## INSTRUCTIONS
This excel file is designed to deconvolute overlapping peak signals by breaking them down into Guassian, Lorentzian or Voigt Peaks
On each page, a different type of peak is applied for deconvolution, where you can input your raw data underneath the Orange colored tabs
Initial guesses for peak position, peak height and full width at half maximum (FWHM) are provided in Yellow colored tabs
A baseline subtraction cell can be used to subtract off a constant offset (set to zero if not desired), this can also be an adjustable parameter
A single cell is devoted to calcualte the sum of squared deviations (SSD) which is higlighted in Maroon
Minimize the SSD cell by varying the initial guess values using the SOLVER add in
Areas underneath each deconvluted peak is provided in the green results cells
Graphs help you visualize the contribution of the two deconvoluted peaks to the overall original signal
It is important to provide a reasonable initial guess for the SOLVER add in to work, which you can verify by looking at the graphs
** For Voigt peak fitting, an additional constraint in solver is added to ensure that the Gaussian and Lorentzian peaks making up the voigt peak have the same peak position **

## Gaussian
Raw Data |  |  |  | Peak 1 |  |  | Peak 2 |  |  | Peak 1 + Peak 2 |  |  |  | Height (pA) | Position (s) | FWHM (s)
Time [s] | Signal Exp [pA] | Signal Adjusted [pA] | Segment Area [pA.s] | Time adjusted | Signal pred | Segment Area | Time adjusted | Signal pred | Segment Area | Signal pred | SD | Segment Area | Peak 1 | 147.1163 | 65.4822 | 7.0365 | Fitted Parameters
200.02 | 6.777 | -0.0010483 |  | 0 | 2.3021e-17 |  | 0 | 8.9153e-38 |  | 2.3021e-17 | 1.0989e-06 |  | Peak 2 | 66.3676 | 84.8687 | 6.3432
200.04 | 6.7753 | -0.002741 | -3.7893e-05 | 0.02 | 2.3638e-17 | 4.6658e-19 | 0.02 | 9.2994e-38 | 1.8215e-39 | 2.3638e-17 | 7.5131e-06 | 4.6658e-19
200.06 | 6.774 | -0.0040431 | -6.7841e-05 | 0.04 | 2.4271e-17 | 4.7908e-19 | 0.04 | 9.6999e-38 | 1.8999e-39 | 2.4271e-17 | 1.6346e-05 | 4.7908e-19 |  |  |  |  | SSD | 75450.2636 | Minimization
200.08 | 6.7812 | 0.0032486 | -7.9449e-06 | 0.06 | 2.4921e-17 | 4.9192e-19 | 0.06 | 1.0118e-37 | 1.9818e-39 | 2.4921e-17 | 1.0553e-05 | 4.9192e-19
200.1 | 6.7833 | 0.0053319 | 8.5805e-05 | 0.08 | 2.5588e-17 | 5.0509e-19 | 0.08 | 1.0553e-37 | 2.0671e-39 | 2.5588e-17 | 2.8429e-05 | 5.0509e-19 |  |  |  |  | Baseline subtraction | 6.778
200.12 | 6.7893 | 0.011322 | 0.00016653 | 0.1 | 2.6273e-17 | 5.1861e-19 | 0.1 | 1.1007e-37 | 2.1561e-39 | 2.6273e-17 | 0.00012818 | 5.1861e-19
200.14 | 6.7853 | 0.007285 | 0.00018607 | 0.12 | 2.6976e-17 | 5.3249e-19 | 0.12 | 1.1481e-37 | 2.2489e-39 | 2.6976e-17 | 5.3072e-05 | 5.3249e-19 |  | Area (pA.s)
200.16 | 6.7842 | 0.0062434 | 0.00013528 | 0.14 | 2.7698e-17 | 5.4674e-19 | 0.14 | 1.1975e-37 | 2.3456e-39 | 2.7698e-17 | 3.898e-05 | 5.4674e-19 | Peak 1 | 2594.8257 |  | Results
200.18 | 6.7809 | 0.002858 | 9.1013e-05 | 0.16 | 2.8438e-17 | 5.6136e-19 | 0.16 | 1.249e-37 | 2.4465e-39 | 2.8438e-17 | 8.168e-06 | 5.6136e-19 | Peak 2 | 1055.2449
200.2 | 6.7753 | -0.002741 | 1.1697e-06 | 0.18 | 2.9199e-17 | 5.7637e-19 | 0.18 | 1.3027e-37 | 2.5517e-39 | 2.9199e-17 | 7.5131e-06 | 5.7637e-19 | Total | 3650.0705
200.22 | 6.7717 | -0.0062566 | -8.9976e-05 | 0.2 | 2.9979e-17 | 5.9177e-19 | 0.2 | 1.3587e-37 | 2.6614e-39 | 2.9979e-17 | 3.9145e-05 | 5.9177e-19
200.24 | 6.771 | -0.0070379 | -0.00013294 | 0.22 | 3.078e-17 | 6.0759e-19 | 0.22 | 1.4171e-37 | 2.7758e-39 | 3.078e-17 | 4.9532e-05 | 6.0759e-19
200.26 | 6.7746 | -0.003392 | -0.0001043 | 0.24 | 3.1602e-17 | 6.2382e-19 | 0.24 | 1.478e-37 | 2.8951e-39 | 3.1602e-17 | 1.1506e-05 | 6.2382e-19
200.28 | 6.7767 | -0.0013087 | -4.7007e-05 | 0.26 | 3.2446e-17 | 6.4048e-19 | 0.26 | 1.5415e-37 | 3.0195e-39 | 3.2446e-17 | 1.7127e-06 | 6.4048e-19
200.3 | 6.7747 | -0.0032618 | -4.5705e-05 | 0.28 | 3.3312e-17 | 6.5757e-19 | 0.28 | 1.6077e-37 | 3.1492e-39 | 3.3312e-17 | 1.064e-05 | 6.5757e-19
200.32 | 6.7759 | -0.00209 | -5.3518e-05 | 0.3 | 3.4201e-17 | 6.7512e-19 | 0.3 | 1.6767e-37 | 3.2844e-39 | 3.4201e-17 | 4.3679e-06 | 6.7512e-19
200.34 | 6.7788 | 0.00077463 | -1.3153e-05 | 0.32 | 3.5113e-17 | 6.9313e-19 | 0.32 | 1.7487e-37 | 3.4254e-39 | 3.5113e-17 | 6.0005e-07 | 6.9313e-19
200.36 | 6.7775 | -0.00052745 | 2.4718e-06 | 0.34 | 3.6049e-17 | 7.1162e-19 | 0.34 | 1.8238e-37 | 3.5725e-39 | 3.6049e-17 | 2.7821e-07 | 7.1162e-19
200.38 | 6.7729 | -0.0050847 | -5.6122e-05 | 0.36 | 3.701e-17 | 7.3059e-19 | 0.36 | 1.902e-37 | 3.7258e-39 | 3.701e-17 | 2.5855e-05 | 7.3059e-19
200.4 | 6.7721 | -0.005866 | -0.00010951 | 0.38 | 3.7997e-17 | 7.5007e-19 | 0.38 | 1.9836e-37 | 3.8856e-39 | 3.7997e-17 | 3.441e-05 | 7.5007e-19
200.42 | 6.7755 | -0.0024806 | -8.3466e-05 | 0.4 | 3.9009e-17 | 7.7005e-19 | 0.4 | 2.0687e-37 | 4.0523e-39 | 3.9009e-17 | 6.1533e-06 | 7.7005e-19
200.44 | 6.7757 | -0.0023504 | -4.8309e-05 | 0.42 | 4.0048e-17 | 7.9057e-19 | 0.42 | 2.1574e-37 | 4.226e-39 | 4.0048e-17 | 5.5242e-06 | 7.9057e-19
200.46 | 6.7762 | -0.0018295 | -4.1799e-05 | 0.44 | 4.1114e-17 | 8.1162e-19 | 0.44 | 2.2498e-37 | 4.4072e-39 | 4.1114e-17 | 3.3472e-06 | 8.1162e-19
200.48 | 6.7723 | -0.0057358 | -7.5653e-05 | 0.46 | 4.2208e-17 | 8.3322e-19 | 0.46 | 2.3463e-37 | 4.5961e-39 | 4.2208e-17 | 3.2899e-05 | 8.3322e-19
200.5 | 6.7745 | -0.0035222 | -9.258e-05 | 0.48 | 4.3332e-17 | 8.554e-19 | 0.48 | 2.4468e-37 | 4.793e-39 | 4.3332e-17 | 1.2406e-05 | 8.554e-19
200.52 | 6.7691 | -0.0088608 | -0.00012383 | 0.5 | 4.4484e-17 | 8.7816e-19 | 0.5 | 2.5516e-37 | 4.9984e-39 | 4.4484e-17 | 7.8514e-05 | 8.7816e-19
200.54 | 6.7664 | -0.011595 | -0.00020456 | 0.52 | 4.5667e-17 | 9.0151e-19 | 0.52 | 2.6608e-37 | 5.2124e-39 | 4.5667e-17 | 0.00013445 | 9.0151e-19
200.56 | 6.7672 | -0.010814 | -0.00022409 | 0.54 | 4.6881e-17 | 9.2548e-19 | 0.54 | 2.7748e-37 | 5.4356e-39 | 4.6881e-17 | 0.00011694 | 9.2548e-19
200.58 | 6.7754 | -0.0026108 | -0.00013425 | 0.56 | 4.8127e-17 | 9.5008e-19 | 0.56 | 2.8935e-37 | 5.6683e-39 | 4.8127e-17 | 6.8162e-06 | 9.5008e-19
200.6 | 6.7803 | 0.0023371 | -2.7366e-06 | 0.58 | 4.9406e-17 | 9.7533e-19 | 0.58 | 3.0174e-37 | 5.9109e-39 | 4.9406e-17 | 5.4622e-06 | 9.7533e-19
200.62 | 6.7831 | 0.0050715 | 7.4086e-05 | 0.6 | 5.0718e-17 | 1.0012e-18 | 0.6 | 3.1464e-37 | 6.1638e-39 | 5.0718e-17 | 2.572e-05 | 1.0012e-18
200.64 | 6.7846 | 0.006634 | 0.00011706 | 0.62 | 5.2064e-17 | 1.0278e-18 | 0.62 | 3.281e-37 | 6.4275e-39 | 5.2064e-17 | 4.401e-05 | 1.0278e-18
200.66 | 6.7849 | 0.0068944 | 0.00013528 | 0.64 | 5.3446e-17 | 1.0551e-18 | 0.64 | 3.4213e-37 | 6.7023e-39 | 5.3446e-17 | 4.7533e-05 | 1.0551e-18
200.68 | 6.7807 | 0.0027278 | 9.6222e-05 | 0.66 | 5.4864e-17 | 1.0831e-18 | 0.66 | 3.5676e-37 | 6.9889e-39 | 5.4864e-17 | 7.4406e-06 | 1.0831e-18
200.7 | 6.7772 | -0.00078787 | 1.9399e-05 | 0.68 | 5.632e-17 | 1.1118e-18 | 0.68 | 3.7201e-37 | 7.2877e-39 | 5.632e-17 | 6.2074e-07 | 1.1118e-18
200.72 | 6.775 | -0.0030014 | -3.7893e-05 | 0.7 | 5.7813e-17 | 1.1413e-18 | 0.7 | 3.879e-37 | 7.5991e-39 | 5.7813e-17 | 9.0085e-06 | 1.1413e-18
200.74 | 6.7767 | -0.0013087 | -4.3101e-05 | 0.72 | 5.9346e-17 | 1.1716e-18 | 0.72 | 4.0447e-37 | 7.9238e-39 | 5.9346e-17 | 1.7127e-06 | 1.1716e-18
200.76 | 6.7793 | 0.0012955 | -1.3242e-07 | 0.74 | 6.0919e-17 | 1.2026e-18 | 0.74 | 4.2175e-37 | 8.2622e-39 | 6.0919e-17 | 1.6782e-06 | 1.2026e-18
200.78 | 6.7828 | 0.0048111 | 6.1066e-05 | 0.76 | 6.2532e-17 | 1.2345e-18 | 0.76 | 4.3976e-37 | 8.6151e-39 | 6.2532e-17 | 2.3147e-05 | 1.2345e-18
200.8 | 6.7868 | 0.0088475 | 0.00013659 | 0.78 | 6.4189e-17 | 1.2672e-18 | 0.78 | 4.5853e-37 | 8.9829e-39 | 6.4189e-17 | 7.8279e-05 | 1.2672e-18
200.82 | 6.7842 | 0.0062434 | 0.00015091 | 0.8 | 6.5888e-17 | 1.3008e-18 | 0.8 | 4.781e-37 | 9.3663e-39 | 6.5888e-17 | 3.898e-05 | 1.3008e-18
200.84 | 6.7827 | 0.0046809 | 0.00010924 | 0.82 | 6.7632e-17 | 1.3352e-18 | 0.82 | 4.985e-37 | 9.766e-39 | 6.7632e-17 | 2.1911e-05 | 1.3352e-18
200.86 | 6.7807 | 0.0027278 | 7.4086e-05 | 0.84 | 6.9421e-17 | 1.3705e-18 | 0.84 | 5.1976e-37 | 1.0183e-38 | 6.9421e-17 | 7.4406e-06 | 1.3705e-18
200.88 | 6.7839 | 0.0058528 | 8.5805e-05 | 0.86 | 7.1258e-17 | 1.4068e-18 | 0.86 | 5.4193e-37 | 1.0617e-38 | 7.1258e-17 | 3.4255e-05 | 1.4068e-18
200.9 | 6.7849 | 0.0068944 | 0.00012747 | 0.88 | 7.3142e-17 | 1.444e-18 | 0.88 | 5.6504e-37 | 1.107e-38 | 7.3142e-17 | 4.7533e-05 | 1.444e-18
200.92 | 6.7833 | 0.0053319 | 0.00012226 | 0.9 | 7.5075e-17 | 1.4822e-18 | 0.9 | 5.8912e-37 | 1.1542e-38 | 7.5075e-17 | 2.8429e-05 | 1.4822e-18
200.94 | 6.7809 | 0.002858 | 8.1899e-05 | 0.92 | 7.7059e-17 | 1.5213e-18 | 0.92 | 6.1423e-37 | 1.2033e-38 | 7.7059e-17 | 8.168e-06 | 1.5213e-18
200.96 | 6.782 | 0.0040298 | 6.8878e-05 | 0.94 | 7.9095e-17 | 1.5615e-18 | 0.94 | 6.404e-37 | 1.2546e-38 | 7.9095e-17 | 1.624e-05 | 1.5615e-18
200.98 | 6.7806 | 0.0025975 | 6.6274e-05 | 0.96 | 8.1184e-17 | 1.6028e-18 | 0.96 | 6.6768e-37 | 1.3081e-38 | 8.1184e-17 | 6.7472e-06 | 1.6028e-18
201 | 6.7805 | 0.0024673 | 5.0649e-05 | 0.98 | 8.3327e-17 | 1.6451e-18 | 0.98 | 6.9611e-37 | 1.3638e-38 | 8.3327e-17 | 6.0878e-06 | 1.6451e-18
201.02 | 6.7799 | 0.0019465 | 4.4138e-05 | 1 | 8.5527e-17 | 1.6885e-18 | 1 | 7.2575e-37 | 1.4219e-38 | 8.5527e-17 | 3.7889e-06 | 1.6885e-18
201.04 | 6.7793 | 0.0012955 | 3.242e-05 | 1.02 | 8.7783e-17 | 1.7331e-18 | 1.02 | 7.5664e-37 | 1.4824e-38 | 8.7783e-17 | 1.6782e-06 | 1.7331e-18
201.06 | 6.7776 | -0.00039725 | 8.9822e-06 | 1.04 | 9.0099e-17 | 1.7788e-18 | 1.04 | 7.8883e-37 | 1.5455e-38 | 9.0099e-17 | 1.578e-07 | 1.7788e-18
201.08 | 6.7721 | -0.005866 | -6.2632e-05 | 1.06 | 9.2474e-17 | 1.8257e-18 | 1.06 | 8.2239e-37 | 1.6112e-38 | 9.2474e-17 | 3.441e-05 | 1.8257e-18
201.1 | 6.7707 | -0.0072983 | -0.00013164 | 1.08 | 9.4912e-17 | 1.8739e-18 | 1.08 | 8.5737e-37 | 1.6798e-38 | 9.4912e-17 | 5.3265e-05 | 1.8739e-18
201.12 | 6.7715 | -0.006517 | -0.00013815 | 1.1 | 9.7413e-17 | 1.9233e-18 | 1.1 | 8.9383e-37 | 1.7512e-38 | 9.7413e-17 | 4.2472e-05 | 1.9233e-18
201.14 | 6.7776 | -0.00039725 | -6.9143e-05 | 1.12 | 9.9979e-17 | 1.9739e-18 | 1.12 | 9.3183e-37 | 1.8257e-38 | 9.9979e-17 | 1.578e-07 | 1.9739e-18
201.16 | 6.7763 | -0.0016993 | -2.0966e-05 | 1.14 | 1.0261e-16 | 2.0259e-18 | 1.14 | 9.7144e-37 | 1.9033e-38 | 1.0261e-16 | 2.8877e-06 | 2.0259e-18
201.18 | 6.7779 | -0.00013683 | -1.8362e-05 | 1.16 | 1.0531e-16 | 2.0793e-18 | 1.16 | 1.0127e-36 | 1.9841e-38 | 1.0531e-16 | 1.8722e-08 | 2.0793e-18
201.2 | 6.782 | 0.0040298 | 3.893e-05 | 1.18 | 1.0809e-16 | 2.134e-18 | 1.18 | 1.0557e-36 | 2.0684e-38 | 1.0809e-16 | 1.624e-05 | 2.134e-18
201.22 | 6.7832 | 0.0052017 | 9.2316e-05 | 1.2 | 1.1093e-16 | 2.1901e-18 | 1.2 | 1.1006e-36 | 2.1563e-38 | 1.1093e-16 | 2.7058e-05 | 2.1901e-18
201.24 | 6.7828 | 0.0048111 | 0.00010013 | 1.22 | 1.1385e-16 | 2.2478e-18 | 1.22 | 1.1473e-36 | 2.2479e-38 | 1.1385e-16 | 2.3147e-05 | 2.2478e-18
201.26 | 6.7745 | -0.0035222 | 1.2888e-05 | 1.24 | 1.1684e-16 | 2.3069e-18 | 1.24 | 1.196e-36 | 2.3433e-38 | 1.1684e-16 | 1.2406e-05 | 2.3069e-18
201.28 | 6.7708 | -0.0071681 | -0.0001069 | 1.26 | 1.1991e-16 | 2.3675e-18 | 1.26 | 1.2468e-36 | 2.4428e-38 | 1.1991e-16 | 5.1381e-05 | 2.3675e-18
201.3 | 6.7684 | -0.009642 | -0.0001681 | 1.28 | 1.2306e-16 | 2.4297e-18 | 1.28 | 1.2997e-36 | 2.5464e-38 | 1.2306e-16 | 9.2969e-05 | 2.4297e-18
201.32 | 6.7743 | -0.0036525 | -0.00013294 | 1.3 | 1.263e-16 | 2.4936e-18 | 1.3 | 1.3548e-36 | 2.6545e-38 | 1.263e-16 | 1.334e-05 | 2.4936e-18
201.34 | 6.7806 | 0.0025975 | -1.0549e-05 | 1.32 | 1.2961e-16 | 2.5591e-18 | 1.32 | 1.4123e-36 | 2.7671e-38 | 1.2961e-16 | 6.7472e-06 | 2.5591e-18
201.36 | 6.7872 | 0.0092382 | 0.00011836 | 1.34 | 1.3301e-16 | 2.6263e-18 | 1.34 | 1.4721e-36 | 2.8844e-38 | 1.3301e-16 | 8.5344e-05 | 2.6263e-18
201.38 | 6.7823 | 0.0042903 | 0.00013528 | 1.36 | 1.3651e-16 | 2.6952e-18 | 1.36 | 1.5345e-36 | 3.0067e-38 | 1.3651e-16 | 1.8406e-05 | 2.6952e-18
201.4 | 6.7779 | -0.00013683 | 4.1534e-05 | 1.38 | 1.4009e-16 | 2.7659e-18 | 1.38 | 1.5996e-36 | 3.1341e-38 | 1.4009e-16 | 1.8722e-08 | 2.7659e-18
201.42 | 6.7665 | -0.011465 | -0.00011602 | 1.4 | 1.4376e-16 | 2.8385e-18 | 1.4 | 1.6673e-36 | 3.2669e-38 | 1.4376e-16 | 0.00013145 | 2.8385e-18
201.44 | 6.7682 | -0.0097722 | -0.00021237 | 1.42 | 1.4753e-16 | 2.9129e-18 | 1.42 | 1.738e-36 | 3.4053e-38 | 1.4753e-16 | 9.5497e-05 | 2.9129e-18
201.46 | 6.7736 | -0.0044337 | -0.00014206 | 1.44 | 1.514e-16 | 2.9893e-18 | 1.44 | 1.8116e-36 | 3.5495e-38 | 1.514e-16 | 1.9658e-05 | 2.9893e-18
201.48 | 6.7801 | 0.0020767 | -2.357e-05 | 1.46 | 1.5536e-16 | 3.0676e-18 | 1.46 | 1.8882e-36 | 3.6998e-38 | 1.5536e-16 | 4.3127e-06 | 3.0676e-18
201.5 | 6.7853 | 0.007285 | 9.3618e-05 | 1.48 | 1.5943e-16 | 3.148e-18 | 1.48 | 1.9682e-36 | 3.8564e-38 | 1.5943e-16 | 5.3072e-05 | 3.148e-18
201.52 | 6.7827 | 0.0046809 | 0.00011966 | 1.5 | 1.6361e-16 | 3.2304e-18 | 1.5 | 2.0515e-36 | 4.0196e-38 | 1.6361e-16 | 2.1911e-05 | 3.2304e-18
201.54 | 6.7839 | 0.0058528 | 0.00010534 | 1.52 | 1.6789e-16 | 3.315e-18 | 1.52 | 2.1382e-36 | 4.1897e-38 | 1.6789e-16 | 3.4255e-05 | 3.315e-18
201.56 | 6.7799 | 0.0019465 | 7.7993e-05 | 1.54 | 1.7228e-16 | 3.4018e-18 | 1.54 | 2.2287e-36 | 4.3669e-38 | 1.7228e-16 | 3.7889e-06 | 3.4018e-18
201.58 | 6.7828 | 0.0048111 | 6.7576e-05 | 1.56 | 1.7679e-16 | 3.4908e-18 | 1.56 | 2.3229e-36 | 4.5516e-38 | 1.7679e-16 | 2.3147e-05 | 3.4908e-18
201.6 | 6.7829 | 0.0049413 | 9.7524e-05 | 1.58 | 1.8142e-16 | 3.5821e-18 | 1.58 | 2.4211e-36 | 4.744e-38 | 1.8142e-16 | 2.4416e-05 | 3.5821e-18
201.62 | 6.7827 | 0.0046809 | 9.6222e-05 | 1.6 | 1.8616e-16 | 3.6757e-18 | 1.6 | 2.5234e-36 | 4.9446e-38 | 1.8616e-16 | 2.1911e-05 | 3.6757e-18
201.64 | 6.7806 | 0.0025975 | 7.2784e-05 | 1.62 | 1.9102e-16 | 3.7718e-18 | 1.62 | 2.6301e-36 | 5.1535e-38 | 1.9102e-16 | 6.7472e-06 | 3.7718e-18
201.66 | 6.781 | 0.0029882 | 5.5857e-05 | 1.64 | 1.9601e-16 | 3.8704e-18 | 1.64 | 2.7412e-36 | 5.3712e-38 | 1.9601e-16 | 8.9292e-06 | 3.8704e-18
201.68 | 6.7794 | 0.0014257 | 4.4138e-05 | 1.66 | 2.0113e-16 | 3.9715e-18 | 1.66 | 2.8569e-36 | 5.5981e-38 | 2.0113e-16 | 2.0325e-06 | 3.9715e-18
201.7 | 6.7842 | 0.0062434 | 7.6691e-05 | 1.68 | 2.0639e-16 | 4.0752e-18 | 1.68 | 2.9776e-36 | 5.8345e-38 | 2.0639e-16 | 3.898e-05 | 4.0752e-18
201.72 | 6.7846 | 0.006634 | 0.00012877 | 1.7 | 2.1177e-16 | 4.1816e-18 | 1.7 | 3.1032e-36 | 6.0808e-38 | 2.1177e-16 | 4.401e-05 | 4.1816e-18
201.74 | 6.7875 | 0.0094986 | 0.00016133 | 1.72 | 2.173e-16 | 4.2907e-18 | 1.72 | 3.2342e-36 | 6.3375e-38 | 2.173e-16 | 9.0223e-05 | 4.2907e-18
201.76 | 6.7806 | 0.0025975 | 0.00012096 | 1.74 | 2.2297e-16 | 4.4027e-18 | 1.74 | 3.3707e-36 | 6.6049e-38 | 2.2297e-16 | 6.7472e-06 | 4.4027e-18
201.78 | 6.7793 | 0.0012955 | 3.893e-05 | 1.76 | 2.2878e-16 | 4.5175e-18 | 1.76 | 3.5128e-36 | 6.8835e-38 | 2.2878e-16 | 1.6782e-06 | 4.5175e-18
201.8 | 6.778 | -6.6208e-06 | 1.2888e-05 | 1.78 | 2.3475e-16 | 4.6353e-18 | 1.78 | 3.661e-36 | 7.1738e-38 | 2.3475e-16 | 4.3834e-11 | 4.6353e-18
201.82 | 6.7816 | 0.0036392 | 3.6326e-05 | 1.8 | 2.4087e-16 | 4.7561e-18 | 1.8 | 3.8153e-36 | 7.4763e-38 | 2.4087e-16 | 1.3244e-05 | 4.7561e-18
201.84 | 6.7768 | -0.0011785 | 2.4607e-05 | 1.82 | 2.4714e-16 | 4.8801e-18 | 1.82 | 3.9761e-36 | 7.7915e-38 | 2.4714e-16 | 1.3889e-06 | 4.8801e-18
201.86 | 6.774 | -0.0040431 | -5.2216e-05 | 1.84 | 2.5358e-16 | 5.0072e-18 | 1.84 | 4.1437e-36 | 8.1198e-38 | 2.5358e-16 | 1.6346e-05 | 5.0072e-18
201.88 | 6.7794 | 0.0014257 | -2.6174e-05 | 1.86 | 2.6018e-16 | 5.1376e-18 | 1.86 | 4.3183e-36 | 8.462e-38 | 2.6018e-16 | 2.0325e-06 | 5.1376e-18
201.9 | 6.7836 | 0.0055923 | 7.018e-05 | 1.88 | 2.6695e-16 | 5.2713e-18 | 1.88 | 4.5002e-36 | 8.8184e-38 | 2.6695e-16 | 3.1274e-05 | 5.2713e-18
201.92 | 6.7799 | 0.0019465 | 7.5388e-05 | 1.9 | 2.739e-16 | 5.4085e-18 | 1.9 | 4.6896e-36 | 9.1898e-38 | 2.739e-16 | 3.7889e-06 | 5.4085e-18
201.94 | 6.779 | 0.001035 | 2.9816e-05 | 1.92 | 2.8102e-16 | 5.5492e-18 | 1.92 | 4.8871e-36 | 9.5767e-38 | 2.8102e-16 | 1.0713e-06 | 5.5492e-18
201.96 | 6.7768 | -0.0011785 | -1.4345e-06 | 1.94 | 2.8833e-16 | 5.6935e-18 | 1.94 | 5.0928e-36 | 9.9798e-38 | 2.8833e-16 | 1.3889e-06 | 5.6935e-18
201.98 | 6.784 | 0.005983 | 4.8045e-05 | 1.96 | 2.9583e-16 | 5.8416e-18 | 1.96 | 5.307e-36 | 1.04e-37 | 2.9583e-16 | 3.5796e-05 | 5.8416e-18
202 | 6.7814 | 0.0033788 | 9.3618e-05 | 1.98 | 3.0351e-16 | 5.9934e-18 | 1.98 | 5.5303e-36 | 1.0837e-37 | 3.0351e-16 | 1.1416e-05 | 5.9934e-18
202.02 | 6.7868 | 0.0088475 | 0.00012226 | 2 | 3.114e-16 | 6.1491e-18 | 2 | 5.7629e-36 | 1.1293e-37 | 3.114e-16 | 7.8279e-05 | 6.1491e-18
202.04 | 6.7861 | 0.0080663 | 0.00016914 | 2.02 | 3.1948e-16 | 6.3088e-18 | 2.02 | 6.0052e-36 | 1.1768e-37 | 3.1948e-16 | 6.5065e-05 | 6.3088e-18
202.06 | 6.7911 | 0.013144 | 0.00021211 | 2.04 | 3.2778e-16 | 6.4726e-18 | 2.04 | 6.2576e-36 | 1.2263e-37 | 3.2778e-16 | 0.00017278 | 6.4726e-18
202.08 | 6.7866 | 0.0085871 | 0.00021732 | 2.06 | 3.3629e-16 | 6.6407e-18 | 2.06 | 6.5206e-36 | 1.2778e-37 | 3.3629e-16 | 7.3739e-05 | 6.6407e-18
202.1 | 6.7892 | 0.011191 | 0.00019778 | 2.08 | 3.4501e-16 | 6.813e-18 | 2.08 | 6.7946e-36 | 1.3315e-37 | 3.4501e-16 | 0.00012525 | 6.813e-18
202.12 | 6.7831 | 0.0050715 | 0.00016263 | 2.1 | 3.5396e-16 | 6.9897e-18 | 2.1 | 7.08e-36 | 1.3875e-37 | 3.5396e-16 | 2.572e-05 | 6.9897e-18
202.14 | 6.7812 | 0.0032486 | 8.3201e-05 | 2.12 | 3.6314e-16 | 7.171e-18 | 2.12 | 7.3773e-36 | 1.4457e-37 | 3.6314e-16 | 1.0553e-05 | 7.171e-18
202.16 | 6.7768 | -0.0011785 | 2.0701e-05 | 2.14 | 3.7255e-16 | 7.3569e-18 | 2.14 | 7.687e-36 | 1.5064e-37 | 3.7255e-16 | 1.3889e-06 | 7.3569e-18
202.18 | 6.7844 | 0.0063736 | 5.1951e-05 | 2.16 | 3.822e-16 | 7.5476e-18 | 2.16 | 8.0097e-36 | 1.5697e-37 | 3.822e-16 | 4.0623e-05 | 7.5476e-18
202.2 | 6.7892 | 0.011191 | 0.00017565 | 2.18 | 3.9211e-16 | 7.7431e-18 | 2.18 | 8.3458e-36 | 1.6355e-37 | 3.9211e-16 | 0.00012525 | 7.7431e-18
202.22 | 6.7917 | 0.013665 | 0.00024857 | 2.2 | 4.0226e-16 | 7.9436e-18 | 2.2 | 8.6959e-36 | 1.7042e-37 | 4.0226e-16 | 0.00018674 | 7.9436e-18
202.24 | 6.7822 | 0.00416 | 0.00017825 | 2.22 | 4.1267e-16 | 8.1493e-18 | 2.22 | 9.0607e-36 | 1.7757e-37 | 4.1267e-16 | 1.7306e-05 | 8.1493e-18
202.26 | 6.7676 | -0.010423 | -6.2632e-05 | 2.24 | 4.2335e-16 | 8.3602e-18 | 2.24 | 9.4406e-36 | 1.8501e-37 | 4.2335e-16 | 0.00010864 | 8.3602e-18
202.28 | 6.7582 | -0.019798 | -0.00030222 | 2.26 | 4.343e-16 | 8.5766e-18 | 2.26 | 9.8364e-36 | 1.9277e-37 | 4.343e-16 | 0.00039197 | 8.5766e-18
202.3 | 6.7591 | -0.018887 | -0.00038685 | 2.28 | 4.4554e-16 | 8.7984e-18 | 2.28 | 1.0249e-35 | 2.0085e-37 | 4.4554e-16 | 0.00035671 | 8.7984e-18
202.32 | 6.7689 | -0.0091212 | -0.00028008 | 2.3 | 4.5706e-16 | 9.0259e-18 | 2.3 | 1.0678e-35 | 2.0927e-37 | 4.5706e-16 | 8.3196e-05 | 9.0259e-18
202.34 | 6.7772 | -0.00078787 | -9.9091e-05 | 2.32 | 4.6887e-16 | 9.2592e-18 | 2.32 | 1.1125e-35 | 2.1803e-37 | 4.6887e-16 | 6.2074e-07 | 9.2592e-18
202.36 | 6.774 | -0.0040431 | -4.8309e-05 | 2.34 | 4.8098e-16 | 9.4985e-18 | 2.34 | 1.1591e-35 | 2.2717e-37 | 4.8098e-16 | 1.6346e-05 | 9.4985e-18
202.38 | 6.7749 | -0.0031316 | -7.1747e-05 | 2.36 | 4.9341e-16 | 9.7439e-18 | 2.36 | 1.2077e-35 | 2.3668e-37 | 4.9341e-16 | 9.807e-06 | 9.7439e-18
202.4 | 6.7802 | 0.0022069 | -9.247e-06 | 2.38 | 5.0615e-16 | 9.9955e-18 | 2.38 | 1.2582e-35 | 2.4659e-37 | 5.0615e-16 | 4.8705e-06 | 9.9955e-18
202.42 | 6.7829 | 0.0049413 | 7.1482e-05 | 2.4 | 5.1921e-16 | 1.0254e-17 | 2.4 | 1.3109e-35 | 2.5691e-37 | 5.1921e-16 | 2.4416e-05 | 1.0254e-17
202.44 | 6.7768 | -0.0011785 | 3.7628e-05 | 2.42 | 5.3261e-16 | 1.0518e-17 | 2.42 | 1.3657e-35 | 2.6766e-37 | 5.3261e-16 | 1.3889e-06 | 1.0518e-17
202.46 | 6.7708 | -0.0071681 | -8.3466e-05 | 2.44 | 5.4635e-16 | 1.079e-17 | 2.44 | 1.4228e-35 | 2.7886e-37 | 5.4635e-16 | 5.1381e-05 | 1.079e-17
202.48 | 6.7734 | -0.0045639 | -0.00011732 | 2.46 | 5.6044e-16 | 1.1068e-17 | 2.46 | 1.4823e-35 | 2.9052e-37 | 5.6044e-16 | 2.0829e-05 | 1.1068e-17
202.5 | 6.7853 | 0.007285 | 2.7211e-05 | 2.48 | 5.7489e-16 | 1.1353e-17 | 2.48 | 1.5443e-35 | 3.0267e-37 | 5.7489e-16 | 5.3072e-05 | 1.1353e-17
202.52 | 6.793 | 0.014967 | 0.00022252 | 2.5 | 5.897e-16 | 1.1646e-17 | 2.5 | 1.6089e-35 | 3.1532e-37 | 5.897e-16 | 0.00022402 | 1.1646e-17
202.54 | 6.7862 | 0.0081965 | 0.00023164 | 2.52 | 6.049e-16 | 1.1946e-17 | 2.52 | 1.6761e-35 | 3.285e-37 | 6.049e-16 | 6.7183e-05 | 1.1946e-17
202.56 | 6.7741 | -0.0039129 | 4.2836e-05 | 2.54 | 6.2047e-16 | 1.2254e-17 | 2.54 | 1.7461e-35 | 3.4222e-37 | 6.2047e-16 | 1.5311e-05 | 1.2254e-17
202.58 | 6.7694 | -0.0086004 | -0.00012513 | 2.56 | 6.3645e-16 | 1.2569e-17 | 2.56 | 1.819e-35 | 3.5652e-37 | 6.3645e-16 | 7.3966e-05 | 1.2569e-17
202.6 | 6.7745 | -0.0035222 | -0.00012123 | 2.58 | 6.5283e-16 | 1.2893e-17 | 2.58 | 1.895e-35 | 3.7141e-37 | 6.5283e-16 | 1.2406e-05 | 1.2893e-17
202.62 | 6.785 | 0.0070246 | 3.5024e-05 | 2.6 | 6.6963e-16 | 1.3225e-17 | 2.6 | 1.9741e-35 | 3.8691e-37 | 6.6963e-16 | 4.9345e-05 | 1.3225e-17
202.64 | 6.7901 | 0.012103 | 0.00019127 | 2.62 | 6.8685e-16 | 1.3565e-17 | 2.62 | 2.0565e-35 | 4.0306e-37 | 6.8685e-16 | 0.00014648 | 1.3565e-17
202.66 | 6.7954 | 0.017441 | 0.00029544 | 2.64 | 7.0451e-16 | 1.3914e-17 | 2.64 | 2.1423e-35 | 4.1988e-37 | 7.0451e-16 | 0.0003042 | 1.3914e-17
202.68 | 6.7979 | 0.019915 | 0.00037357 | 2.66 | 7.2262e-16 | 1.4271e-17 | 2.66 | 2.2317e-35 | 4.374e-37 | 7.2262e-16 | 0.00039662 | 1.4271e-17
202.7 | 6.7818 | 0.0037694 | 0.00023685 | 2.68 | 7.4119e-16 | 1.4638e-17 | 2.68 | 2.3247e-35 | 4.5564e-37 | 7.4119e-16 | 1.4209e-05 | 1.4638e-17
202.72 | 6.7698 | -0.0082097 | -4.4403e-05 | 2.7 | 7.6023e-16 | 1.5014e-17 | 2.7 | 2.4217e-35 | 4.7464e-37 | 7.6023e-16 | 6.74e-05 | 1.5014e-17
202.74 | 6.7617 | -0.016283 | -0.00024492 | 2.72 | 7.7976e-16 | 1.54e-17 | 2.72 | 2.5226e-35 | 4.9443e-37 | 7.7976e-16 | 0.00026513 | 1.54e-17
202.76 | 6.7717 | -0.0062566 | -0.00022539 | 2.74 | 7.9977e-16 | 1.5795e-17 | 2.74 | 2.6277e-35 | 5.1504e-37 | 7.9977e-16 | 3.9145e-05 | 1.5795e-17
202.78 | 6.7796 | 0.0015559 | -4.7007e-05 | 2.76 | 8.203e-16 | 1.6201e-17 | 2.76 | 2.7372e-35 | 5.365e-37 | 8.203e-16 | 2.4208e-06 | 1.6201e-17
202.8 | 6.7829 | 0.0049413 | 6.4972e-05 | 2.78 | 8.4134e-16 | 1.6616e-17 | 2.78 | 2.8512e-35 | 5.5885e-37 | 8.4134e-16 | 2.4416e-05 | 1.6616e-17
202.82 | 6.7773 | -0.00065766 | 4.2836e-05 | 2.8 | 8.6292e-16 | 1.7043e-17 | 2.8 | 2.97e-35 | 5.8212e-37 | 8.6292e-16 | 4.3252e-07 | 1.7043e-17
202.84 | 6.778 | -6.6208e-06 | -6.6428e-06 | 2.82 | 8.8505e-16 | 1.748e-17 | 2.82 | 3.0936e-35 | 6.0636e-37 | 8.8505e-16 | 4.3834e-11 | 1.748e-17
202.86 | 6.7766 | -0.0014389 | -1.4455e-05 | 2.84 | 9.0773e-16 | 1.7928e-17 | 2.84 | 3.2224e-35 | 6.316e-37 | 9.0773e-16 | 2.0705e-06 | 1.7928e-17
202.88 | 6.7833 | 0.0053319 | 3.893e-05 | 2.86 | 9.3099e-16 | 1.8387e-17 | 2.86 | 3.3565e-35 | 6.5789e-37 | 9.3099e-16 | 2.8429e-05 | 1.8387e-17
202.9 | 6.7862 | 0.0081965 | 0.00013528 | 2.88 | 9.5483e-16 | 1.8858e-17 | 2.88 | 3.4961e-35 | 6.8526e-37 | 9.5483e-16 | 6.7183e-05 | 1.8858e-17
202.92 | 6.7872 | 0.0092382 | 0.00017435 | 2.9 | 9.7928e-16 | 1.9341e-17 | 2.9 | 3.6415e-35 | 7.1376e-37 | 9.7928e-16 | 8.5344e-05 | 1.9341e-17
202.94 | 6.7871 | 0.009108 | 0.00018346 | 2.92 | 1.0044e-15 | 1.9836e-17 | 2.92 | 3.7929e-35 | 7.4344e-37 | 1.0044e-15 | 8.2955e-05 | 1.9836e-17
202.96 | 6.7815 | 0.003509 | 0.00012617 | 2.94 | 1.0301e-15 | 2.0344e-17 | 2.94 | 3.9506e-35 | 7.7435e-37 | 1.0301e-15 | 1.2313e-05 | 2.0344e-17
202.98 | 6.7799 | 0.0019465 | 5.4555e-05 | 2.96 | 1.0564e-15 | 2.0865e-17 | 2.96 | 4.1148e-35 | 8.0654e-37 | 1.0564e-15 | 3.7889e-06 | 2.0865e-17
203 | 6.7784 | 0.000384 | 2.3305e-05 | 2.98 | 1.0834e-15 | 2.1398e-17 | 2.98 | 4.2857e-35 | 8.4005e-37 | 1.0834e-15 | 1.4746e-07 | 2.1398e-17
203.02 | 6.7789 | 0.00090484 | 1.2888e-05 | 3 | 1.1111e-15 | 2.1945e-17 | 3 | 4.4638e-35 | 8.7495e-37 | 1.1111e-15 | 8.1873e-07 | 2.1945e-17
203.04 | 6.7837 | 0.0057225 | 6.6274e-05 | 3.02 | 1.1395e-15 | 2.2506e-17 | 3.02 | 4.6491e-35 | 9.1129e-37 | 1.1395e-15 | 3.2748e-05 | 2.2506e-17
203.06 | 6.7842 | 0.0062434 | 0.00011966 | 3.04 | 1.1686e-15 | 2.3081e-17 | 3.04 | 4.8422e-35 | 9.4913e-37 | 1.1686e-15 | 3.898e-05 | 2.3081e-17
203.08 | 6.7777 | -0.00026704 | 5.9763e-05 | 3.06 | 1.1985e-15 | 2.3671e-17 | 3.06 | 5.0432e-35 | 9.8853e-37 | 1.1985e-15 | 7.1309e-08 | 2.3671e-17
203.1 | 6.7701 | -0.0079493 | -8.2164e-05 | 3.08 | 1.2291e-15 | 2.4275e-17 | 3.08 | 5.2524e-35 | 1.0296e-36 | 1.2291e-15 | 6.3192e-05 | 2.4275e-17
203.12 | 6.7665 | -0.011465 | -0.00019414 | 3.1 | 1.2604e-15 | 2.4895e-17 | 3.1 | 5.4703e-35 | 1.0723e-36 | 1.2604e-15 | 0.00013145 | 2.4895e-17
203.14 | 6.7711 | -0.0069077 | -0.00018373 | 3.12 | 1.2926e-15 | 2.553e-17 | 3.12 | 5.6972e-35 | 1.1168e-36 | 1.2926e-15 | 4.7716e-05 | 2.553e-17
203.16 | 6.777 | -0.0010483 | -7.9559e-05 | 3.14 | 1.3256e-15 | 2.6182e-17 | 3.14 | 5.9335e-35 | 1.1631e-36 | 1.3256e-15 | 1.0989e-06 | 2.6182e-17
203.18 | 6.7859 | 0.0079361 | 6.8878e-05 | 3.16 | 1.3594e-15 | 2.6849e-17 | 3.16 | 6.1795e-35 | 1.2113e-36 | 1.3594e-15 | 6.2981e-05 | 2.6849e-17
203.2 | 6.7914 | 0.013405 | 0.00021341 | 3.18 | 1.394e-15 | 2.7534e-17 | 3.18 | 6.4356e-35 | 1.2615e-36 | 1.394e-15 | 0.00017969 | 2.7534e-17
203.22 | 6.7914 | 0.013405 | 0.0002681 | 3.2 | 1.4295e-15 | 2.8235e-17 | 3.2 | 6.7022e-35 | 1.3138e-36 | 1.4295e-15 | 0.00017969 | 2.8235e-17
203.24 | 6.7858 | 0.0078059 | 0.00021211 | 3.22 | 1.4659e-15 | 2.8955e-17 | 3.22 | 6.9799e-35 | 1.3682e-36 | 1.4659e-15 | 6.0932e-05 | 2.8955e-17
203.26 | 6.7809 | 0.002858 | 0.00010664 | 3.24 | 1.5033e-15 | 2.9692e-17 | 3.24 | 7.2689e-35 | 1.4249e-36 | 1.5033e-15 | 8.168e-06 | 2.9692e-17
203.28 | 6.7762 | -0.0018295 | 1.0284e-05 | 3.26 | 1.5415e-15 | 3.0448e-17 | 3.26 | 7.5699e-35 | 1.4839e-36 | 1.5415e-15 | 3.3472e-06 | 3.0448e-17
203.3 | 6.7689 | -0.0091212 | -0.00010951 | 3.28 | 1.5808e-15 | 3.1223e-17 | 3.28 | 7.8832e-35 | 1.5453e-36 | 1.5808e-15 | 8.3196e-05 | 3.1223e-17
203.32 | 6.7625 | -0.015501 | -0.00024623 | 3.3 | 1.621e-15 | 3.2018e-17 | 3.3 | 8.2095e-35 | 1.6093e-36 | 1.621e-15 | 0.00024029 | 3.2018e-17
203.34 | 6.7648 | -0.013158 | -0.00028659 | 3.32 | 1.6622e-15 | 3.2832e-17 | 3.32 | 8.5491e-35 | 1.6759e-36 | 1.6622e-15 | 0.00017312 | 3.2832e-17
203.36 | 6.7695 | -0.0084702 | -0.00021628 | 3.34 | 1.7045e-15 | 3.3667e-17 | 3.34 | 8.9027e-35 | 1.7452e-36 | 1.7045e-15 | 7.1744e-05 | 3.3667e-17
203.38 | 6.7794 | 0.0014257 | -7.0445e-05 | 3.36 | 1.7478e-15 | 3.4523e-17 | 3.36 | 9.2709e-35 | 1.8174e-36 | 1.7478e-15 | 2.0325e-06 | 3.4523e-17
203.4 | 6.7805 | 0.0024673 | 3.893e-05 | 3.38 | 1.7922e-15 | 3.54e-17 | 3.38 | 9.6542e-35 | 1.8925e-36 | 1.7922e-15 | 6.0878e-06 | 3.54e-17
203.42 | 6.7763 | -0.0016993 | 7.6801e-06 | 3.4 | 1.8377e-15 | 3.6299e-17 | 3.4 | 1.0053e-34 | 1.9707e-36 | 1.8377e-15 | 2.8877e-06 | 3.6299e-17
203.44 | 6.7737 | -0.0043035 | -6.0028e-05 | 3.42 | 1.8844e-15 | 3.7221e-17 | 3.42 | 1.0469e-34 | 2.0522e-36 | 1.8844e-15 | 1.852e-05 | 3.7221e-17
203.46 | 6.7742 | -0.0037827 | -8.0862e-05 | 3.44 | 1.9322e-15 | 3.8166e-17 | 3.44 | 1.0901e-34 | 2.137e-36 | 1.9322e-15 | 1.4309e-05 | 3.8166e-17
203.48 | 6.7819 | 0.0038996 | 1.1697e-06 | 3.46 | 1.9812e-15 | 3.9134e-17 | 3.46 | 1.1351e-34 | 2.2252e-36 | 1.9812e-15 | 1.5207e-05 | 3.9134e-17
203.5 | 6.7887 | 0.01067 | 0.0001457 | 3.48 | 2.0315e-15 | 4.0127e-17 | 3.48 | 1.182e-34 | 2.3171e-36 | 2.0315e-15 | 0.00011386 | 4.0127e-17
203.52 | 6.7884 | 0.01041 | 0.00021081 | 3.5 | 2.083e-15 | 4.1145e-17 | 3.5 | 1.2308e-34 | 2.4128e-36 | 2.083e-15 | 0.00010837 | 4.1145e-17
203.54 | 6.7818 | 0.0037694 | 0.00014179 | 3.52 | 2.1358e-15 | 4.2188e-17 | 3.52 | 1.2816e-34 | 2.5124e-36 | 2.1358e-15 | 1.4209e-05 | 4.2188e-17
203.56 | 6.7775 | -0.00052745 | 3.242e-05 | 3.54 | 2.1899e-15 | 4.3257e-17 | 3.54 | 1.3345e-34 | 2.6161e-36 | 2.1899e-15 | 2.7821e-07 | 4.3257e-17
203.58 | 6.7833 | 0.0053319 | 4.8045e-05 | 3.56 | 2.2454e-15 | 4.4353e-17 | 3.56 | 1.3895e-34 | 2.724e-36 | 2.2454e-15 | 2.8429e-05 | 4.4353e-17
203.6 | 6.7872 | 0.0092382 | 0.0001457 | 3.58 | 2.3023e-15 | 4.5477e-17 | 3.58 | 1.4468e-34 | 2.8363e-36 | 2.3023e-15 | 8.5344e-05 | 4.5477e-17
203.62 | 6.7889 | 0.010931 | 0.00020169 | 3.6 | 2.3606e-15 | 4.6628e-17 | 3.6 | 1.5065e-34 | 2.9533e-36 | 2.3606e-15 | 0.00011948 | 4.6628e-17
203.64 | 6.7844 | 0.0063736 | 0.00017304 | 3.62 | 2.4203e-15 | 4.7808e-17 | 3.62 | 1.5686e-34 | 3.075e-36 | 2.4203e-15 | 4.0623e-05 | 4.7808e-17
203.66 | 6.7829 | 0.0049413 | 0.00011315 | 3.64 | 2.4815e-15 | 4.9018e-17 | 3.64 | 1.6332e-34 | 3.2017e-36 | 2.4815e-15 | 2.4416e-05 | 4.9018e-17
203.68 | 6.7824 | 0.0044205 | 9.3618e-05 | 3.66 | 2.5443e-15 | 5.0258e-17 | 3.66 | 1.7005e-34 | 3.3337e-36 | 2.5443e-15 | 1.954e-05 | 5.0258e-17
203.7 | 6.7807 | 0.0027278 | 7.1482e-05 | 3.68 | 2.6086e-15 | 5.1529e-17 | 3.68 | 1.7705e-34 | 3.471e-36 | 2.6086e-15 | 7.4406e-06 | 5.1529e-17
203.72 | 6.7788 | 0.00077463 | 3.5024e-05 | 3.7 | 2.6745e-15 | 5.2831e-17 | 3.7 | 1.8434e-34 | 3.6139e-36 | 2.6745e-15 | 6.0005e-07 | 5.2831e-17
203.74 | 6.7809 | 0.002858 | 3.6326e-05 | 3.72 | 2.7421e-15 | 5.4167e-17 | 3.72 | 1.9193e-34 | 3.7627e-36 | 2.7421e-15 | 8.168e-06 | 5.4167e-17
203.76 | 6.7816 | 0.0036392 | 6.4972e-05 | 3.74 | 2.8114e-15 | 5.5535e-17 | 3.74 | 1.9983e-34 | 3.9176e-36 | 2.8114e-15 | 1.3244e-05 | 5.5535e-17
203.78 | 6.7855 | 0.0075455 | 0.00011185 | 3.76 | 2.8824e-15 | 5.6937e-17 | 3.76 | 2.0805e-34 | 4.0788e-36 | 2.8824e-15 | 5.6934e-05 | 5.6937e-17
203.8 | 6.7882 | 0.01015 | 0.00017695 | 3.78 | 2.9551e-15 | 5.8375e-17 | 3.78 | 2.1661e-34 | 4.2466e-36 | 2.9551e-15 | 0.00010301 | 5.8375e-17
203.82 | 6.7923 | 0.014316 | 0.00024466 | 3.8 | 3.0297e-15 | 5.9848e-17 | 3.8 | 2.2552e-34 | 4.4213e-36 | 3.0297e-15 | 0.00020496 | 5.9848e-17
203.84 | 6.7915 | 0.013535 | 0.00027851 | 3.82 | 3.1061e-15 | 6.1358e-17 | 3.82 | 2.3479e-34 | 4.6031e-36 | 3.1061e-15 | 0.0001832 | 6.1358e-17
203.86 | 6.7865 | 0.0084569 | 0.00021992 | 3.84 | 3.1844e-15 | 6.2905e-17 | 3.84 | 2.4444e-34 | 4.7923e-36 | 3.1844e-15 | 7.152e-05 | 6.2905e-17
203.88 | 6.7786 | 0.00064442 | 9.1013e-05 | 3.86 | 3.2647e-15 | 6.4491e-17 | 3.86 | 2.5448e-34 | 4.9892e-36 | 3.2647e-15 | 4.1528e-07 | 6.4491e-17
203.9 | 6.7759 | -0.00209 | -1.4455e-05 | 3.88 | 3.347e-15 | 6.6117e-17 | 3.88 | 2.6494e-34 | 5.1942e-36 | 3.347e-15 | 4.3679e-06 | 6.6117e-17
203.92 | 6.7737 | -0.0043035 | -6.3934e-05 | 3.9 | 3.4313e-15 | 6.7783e-17 | 3.9 | 2.7582e-34 | 5.4076e-36 | 3.4313e-15 | 1.852e-05 | 6.7783e-17
203.94 | 6.7743 | -0.0036525 | -7.9559e-05 | 3.92 | 3.5177e-15 | 6.949e-17 | 3.92 | 2.8715e-34 | 5.6297e-36 | 3.5177e-15 | 1.334e-05 | 6.949e-17
203.96 | 6.7751 | -0.0028712 | -6.5237e-05 | 3.94 | 3.6063e-15 | 7.1239e-17 | 3.94 | 2.9894e-34 | 5.8608e-36 | 3.6063e-15 | 8.2438e-06 | 7.1239e-17
203.98 | 6.7812 | 0.0032486 | 3.7738e-06 | 3.96 | 3.697e-15 | 7.3033e-17 | 3.96 | 3.112e-34 | 6.1014e-36 | 3.697e-15 | 1.0553e-05 | 7.3033e-17
204 | 6.7801 | 0.0020767 | 5.3253e-05 | 3.98 | 3.79e-15 | 7.487e-17 | 3.98 | 3.2397e-34 | 6.3518e-36 | 3.79e-15 | 4.3127e-06 | 7.487e-17
204.02 | 6.7814 | 0.0033788 | 5.4555e-05 | 4 | 3.8853e-15 | 7.6754e-17 | 4 | 3.3726e-34 | 6.6124e-36 | 3.8853e-15 | 1.1416e-05 | 7.6754e-17
204.04 | 6.7724 | -0.0056056 | -2.2268e-05 | 4.02 | 3.983e-15 | 7.8684e-17 | 4.02 | 3.511e-34 | 6.8836e-36 | 3.983e-15 | 3.1423e-05 | 7.8684e-17
204.06 | 6.7697 | -0.00834 | -0.00013946 | 4.04 | 4.0831e-15 | 8.0662e-17 | 4.04 | 3.6549e-34 | 7.1659e-36 | 4.0831e-15 | 6.9555e-05 | 8.0662e-17
204.08 | 6.7698 | -0.0082097 | -0.0001655 | 4.06 | 4.1857e-15 | 8.2689e-17 | 4.06 | 3.8047e-34 | 7.4596e-36 | 4.1857e-15 | 6.74e-05 | 8.2689e-17
204.1 | 6.7729 | -0.0050847 | -0.00013294 | 4.08 | 4.2909e-15 | 8.4766e-17 | 4.08 | 3.9606e-34 | 7.7654e-36 | 4.2909e-15 | 2.5855e-05 | 8.4766e-17
204.12 | 6.778 | -6.6208e-06 | -5.0914e-05 | 4.1 | 4.3986e-15 | 8.6894e-17 | 4.1 | 4.1229e-34 | 8.0835e-36 | 4.3986e-15 | 4.3834e-11 | 8.6894e-17
204.14 | 6.775 | -0.0030014 | -3.008e-05 | 4.12 | 4.509e-15 | 8.9076e-17 | 4.12 | 4.2918e-34 | 8.4147e-36 | 4.509e-15 | 9.0085e-06 | 8.9076e-17
204.16 | 6.7672 | -0.010814 | -0.00013815 | 4.14 | 4.6221e-15 | 9.1311e-17 | 4.14 | 4.4675e-34 | 8.7593e-36 | 4.6221e-15 | 0.00011694 | 9.1311e-17
204.18 | 6.7629 | -0.015111 | -0.00025925 | 4.16 | 4.7381e-15 | 9.3602e-17 | 4.16 | 4.6504e-34 | 9.1179e-36 | 4.7381e-15 | 0.00022834 | 9.3602e-17
204.2 | 6.7685 | -0.0095118 | -0.00024623 | 4.18 | 4.8569e-15 | 9.595e-17 | 4.18 | 4.8407e-34 | 9.4911e-36 | 4.8569e-15 | 9.0475e-05 | 9.595e-17
204.22 | 6.7751 | -0.0028712 | -0.00012383 | 4.2 | 4.9786e-15 | 9.8355e-17 | 4.2 | 5.0388e-34 | 9.8796e-36 | 4.9786e-15 | 8.2438e-06 | 9.8355e-17
204.24 | 6.779 | 0.001035 | -1.8362e-05 | 4.22 | 5.1034e-15 | 1.0082e-16 | 4.22 | 5.2449e-34 | 1.0284e-35 | 5.1034e-15 | 1.0713e-06 | 1.0082e-16
204.26 | 6.7717 | -0.0062566 | -5.2216e-05 | 4.24 | 5.2312e-15 | 1.0335e-16 | 4.24 | 5.4594e-34 | 1.0704e-35 | 5.2312e-15 | 3.9145e-05 | 1.0335e-16
204.28 | 6.7715 | -0.006517 | -0.00012774 | 4.26 | 5.3622e-15 | 1.0593e-16 | 4.26 | 5.6827e-34 | 1.1142e-35 | 5.3622e-15 | 4.2472e-05 | 1.0593e-16
204.3 | 6.7714 | -0.0066472 | -0.00013164 | 4.28 | 5.4965e-15 | 1.0859e-16 | 4.28 | 5.9149e-34 | 1.1598e-35 | 5.4965e-15 | 4.4186e-05 | 1.0859e-16
204.32 | 6.7771 | -0.00091808 | -7.5653e-05 | 4.3 | 5.634e-15 | 1.1131e-16 | 4.3 | 6.1567e-34 | 1.2072e-35 | 5.634e-15 | 8.4287e-07 | 1.1131e-16
204.34 | 6.7737 | -0.0043035 | -5.2216e-05 | 4.32 | 5.775e-15 | 1.1409e-16 | 4.32 | 6.4082e-34 | 1.2565e-35 | 5.775e-15 | 1.852e-05 | 1.1409e-16
204.36 | 6.7704 | -0.0075587 | -0.00011862 | 4.34 | 5.9194e-15 | 1.1694e-16 | 4.34 | 6.6699e-34 | 1.3078e-35 | 5.9194e-15 | 5.7134e-05 | 1.1694e-16
204.38 | 6.7632 | -0.01485 | -0.00022409 | 4.36 | 6.0674e-15 | 1.1987e-16 | 4.36 | 6.9423e-34 | 1.3612e-35 | 6.0674e-15 | 0.00022053 | 1.1987e-16
204.4 | 6.7684 | -0.009642 | -0.00024492 | 4.38 | 6.2191e-15 | 1.2286e-16 | 4.38 | 7.2257e-34 | 1.4168e-35 | 6.2191e-15 | 9.2969e-05 | 1.2286e-16
204.42 | 6.7764 | -0.0015691 | -0.00011211 | 4.4 | 6.3744e-15 | 1.2593e-16 | 4.4 | 7.5206e-34 | 1.4746e-35 | 6.3744e-15 | 2.4621e-06 | 1.2593e-16
204.44 | 6.7839 | 0.0058528 | 4.2836e-05 | 4.42 | 6.5336e-15 | 1.2908e-16 | 4.42 | 7.8275e-34 | 1.5348e-35 | 6.5336e-15 | 3.4255e-05 | 1.2908e-16
204.46 | 6.7832 | 0.0052017 | 0.00011054 | 4.44 | 6.6968e-15 | 1.323e-16 | 4.44 | 8.1468e-34 | 1.5974e-35 | 6.6968e-15 | 2.7058e-05 | 1.323e-16
204.48 | 6.7712 | -0.0067775 | -1.5757e-05 | 4.46 | 6.8639e-15 | 1.3561e-16 | 4.46 | 8.4791e-34 | 1.6626e-35 | 6.8639e-15 | 4.5934e-05 | 1.3561e-16
204.5 | 6.7652 | -0.012767 | -0.00019544 | 4.48 | 7.0352e-15 | 1.3899e-16 | 4.48 | 8.8248e-34 | 1.7304e-35 | 7.0352e-15 | 0.000163 | 1.3899e-16
204.52 | 6.7711 | -0.0069077 | -0.00019675 | 4.5 | 7.2107e-15 | 1.4246e-16 | 4.5 | 9.1845e-34 | 1.8009e-35 | 7.2107e-15 | 4.7716e-05 | 1.4246e-16
204.54 | 6.7833 | 0.0053319 | -1.5757e-05 | 4.52 | 7.3905e-15 | 1.4601e-16 | 4.52 | 9.5588e-34 | 1.8743e-35 | 7.3905e-15 | 2.8429e-05 | 1.4601e-16
204.56 | 6.7839 | 0.0058528 | 0.00011185 | 4.54 | 7.5747e-15 | 1.4965e-16 | 4.54 | 9.9482e-34 | 1.9507e-35 | 7.5747e-15 | 3.4255e-05 | 1.4965e-16
204.58 | 6.779 | 0.001035 | 6.8878e-05 | 4.56 | 7.7634e-15 | 1.5338e-16 | 4.56 | 1.0353e-33 | 2.0302e-35 | 7.7634e-15 | 1.0713e-06 | 1.5338e-16
204.6 | 6.7707 | -0.0072983 | -6.2632e-05 | 4.58 | 7.9568e-15 | 1.572e-16 | 4.58 | 1.0775e-33 | 2.1129e-35 | 7.9568e-15 | 5.3265e-05 | 1.572e-16
204.62 | 6.7757 | -0.0023504 | -9.6487e-05 | 4.6 | 8.155e-15 | 1.6112e-16 | 4.6 | 1.1214e-33 | 2.1989e-35 | 8.155e-15 | 5.5242e-06 | 1.6112e-16
204.64 | 6.7786 | 0.00064442 | -1.7059e-05 | 4.62 | 8.358e-15 | 1.6513e-16 | 4.62 | 1.167e-33 | 2.2884e-35 | 8.358e-15 | 4.1528e-07 | 1.6513e-16
204.66 | 6.7848 | 0.0067642 | 7.4086e-05 | 4.64 | 8.5659e-15 | 1.6924e-16 | 4.64 | 1.2145e-33 | 2.3815e-35 | 8.5659e-15 | 4.5755e-05 | 1.6924e-16
204.68 | 6.7893 | 0.011322 | 0.00018086 | 4.66 | 8.779e-15 | 1.7345e-16 | 4.66 | 1.2639e-33 | 2.4784e-35 | 8.779e-15 | 0.00012818 | 1.7345e-16
204.7 | 6.7857 | 0.0076757 | 0.00018997 | 4.68 | 8.9974e-15 | 1.7776e-16 | 4.68 | 1.3153e-33 | 2.5792e-35 | 8.9974e-15 | 5.8916e-05 | 1.7776e-16
204.72 | 6.7766 | -0.0014389 | 6.2368e-05 | 4.7 | 9.221e-15 | 1.8218e-16 | 4.7 | 1.3688e-33 | 2.6841e-35 | 9.221e-15 | 2.0705e-06 | 1.8218e-16
204.74 | 6.7695 | -0.0084702 | -9.9091e-05 | 4.72 | 9.4502e-15 | 1.8671e-16 | 4.72 | 1.4244e-33 | 2.7932e-35 | 9.4502e-15 | 7.1744e-05 | 1.8671e-16
204.76 | 6.7682 | -0.0097722 | -0.00018242 | 4.74 | 9.685e-15 | 1.9135e-16 | 4.74 | 1.4823e-33 | 2.9067e-35 | 9.685e-15 | 9.5497e-05 | 1.9135e-16
204.78 | 6.7729 | -0.0050847 | -0.00014857 | 4.76 | 9.9255e-15 | 1.961e-16 | 4.76 | 1.5425e-33 | 3.0248e-35 | 9.9255e-15 | 2.5855e-05 | 1.961e-16
204.8 | 6.7736 | -0.0044337 | -9.5184e-05 | 4.78 | 1.0172e-14 | 2.0097e-16 | 4.78 | 1.6052e-33 | 3.1477e-35 | 1.0172e-14 | 1.9658e-05 | 2.0097e-16
204.82 | 6.7729 | -0.0050847 | -9.5184e-05 | 4.8 | 1.0424e-14 | 2.0596e-16 | 4.8 | 1.6704e-33 | 3.2756e-35 | 1.0424e-14 | 2.5855e-05 | 2.0596e-16
204.84 | 6.7701 | -0.0079493 | -0.00013034 | 4.82 | 1.0683e-14 | 2.1107e-16 | 4.82 | 1.7382e-33 | 3.4086e-35 | 1.0683e-14 | 6.3192e-05 | 2.1107e-16
204.86 | 6.777 | -0.0010483 | -8.9976e-05 | 4.84 | 1.0948e-14 | 2.1631e-16 | 4.84 | 1.8087e-33 | 3.5469e-35 | 1.0948e-14 | 1.0989e-06 | 2.1631e-16
204.88 | 6.7802 | 0.0022069 | 1.1586e-05 | 4.86 | 1.1219e-14 | 2.2167e-16 | 4.86 | 1.8821e-33 | 3.6909e-35 | 1.1219e-14 | 4.8705e-06 | 2.2167e-16
204.9 | 6.7855 | 0.0075455 | 9.7524e-05 | 4.88 | 1.1498e-14 | 2.2717e-16 | 4.88 | 1.9585e-33 | 3.8406e-35 | 1.1498e-14 | 5.6934e-05 | 2.2717e-16
204.92 | 6.7798 | 0.0018163 | 9.3618e-05 | 4.9 | 1.1782e-14 | 2.328e-16 | 4.9 | 2.0379e-33 | 3.9964e-35 | 1.1782e-14 | 3.2989e-06 | 2.328e-16
204.94 | 6.7775 | -0.00052745 | 1.2888e-05 | 4.92 | 1.2074e-14 | 2.3857e-16 | 4.92 | 2.1205e-33 | 4.1584e-35 | 1.2074e-14 | 2.7821e-07 | 2.3857e-16
204.96 | 6.7714 | -0.0066472 | -7.1747e-05 | 4.94 | 1.2373e-14 | 2.4447e-16 | 4.94 | 2.2065e-33 | 4.327e-35 | 1.2373e-14 | 4.4186e-05 | 2.4447e-16
204.98 | 6.773 | -0.0049545 | -0.00011602 | 4.96 | 1.2679e-14 | 2.5053e-16 | 4.96 | 2.2959e-33 | 4.5024e-35 | 1.2679e-14 | 2.4547e-05 | 2.5053e-16
205 | 6.7681 | -0.0099025 | -0.00014857 | 4.98 | 1.2993e-14 | 2.5673e-16 | 4.98 | 2.3889e-33 | 4.6848e-35 | 1.2993e-14 | 9.8059e-05 | 2.5673e-16
205.02 | 6.7728 | -0.005215 | -0.00015117 | 5 | 1.3315e-14 | 2.6308e-16 | 5 | 2.4857e-33 | 4.8746e-35 | 1.3315e-14 | 2.7196e-05 | 2.6308e-16
205.04 | 6.7758 | -0.0022202 | -7.4351e-05 | 5.02 | 1.3644e-14 | 2.6958e-16 | 5.02 | 2.5863e-33 | 5.072e-35 | 1.3644e-14 | 4.9291e-06 | 2.6958e-16
205.06 | 6.7826 | 0.0045507 | 2.3305e-05 | 5.04 | 1.3981e-14 | 2.7625e-16 | 5.04 | 2.691e-33 | 5.2774e-35 | 1.3981e-14 | 2.0709e-05 | 2.7625e-16
205.08 | 6.7841 | 0.0061132 | 0.00010664 | 5.06 | 1.4327e-14 | 2.8308e-16 | 5.06 | 2.7999e-33 | 5.491e-35 | 1.4327e-14 | 3.7371e-05 | 2.8308e-16
205.1 | 6.7812 | 0.0032486 | 9.3618e-05 | 5.08 | 1.4681e-14 | 2.9007e-16 | 5.08 | 2.9132e-33 | 5.7132e-35 | 1.4681e-14 | 1.0553e-05 | 2.9007e-16
205.12 | 6.7762 | -0.0018295 | 1.4191e-05 | 5.1 | 1.5043e-14 | 2.9724e-16 | 5.1 | 3.0311e-33 | 5.9443e-35 | 1.5043e-14 | 3.3472e-06 | 2.9724e-16
205.14 | 6.7757 | -0.0023504 | -4.1799e-05 | 5.12 | 1.5414e-14 | 3.0457e-16 | 5.12 | 3.1537e-33 | 6.1848e-35 | 1.5414e-14 | 5.5242e-06 | 3.0457e-16
205.16 | 6.781 | 0.0029882 | 6.378e-06 | 5.14 | 1.5795e-14 | 3.1209e-16 | 5.14 | 3.2812e-33 | 6.4348e-35 | 1.5795e-14 | 8.9292e-06 | 3.1209e-16
205.18 | 6.7862 | 0.0081965 | 0.00011185 | 5.16 | 1.6184e-14 | 3.1979e-16 | 5.16 | 3.4138e-33 | 6.695e-35 | 1.6184e-14 | 6.7183e-05 | 3.1979e-16
205.2 | 6.7879 | 0.0098892 | 0.00018086 | 5.18 | 1.6584e-14 | 3.2768e-16 | 5.18 | 3.5518e-33 | 6.9656e-35 | 1.6584e-14 | 9.7797e-05 | 3.2768e-16
205.22 | 6.7819 | 0.0038996 | 0.00013789 | 5.2 | 1.6992e-14 | 3.3576e-16 | 5.2 | 3.6952e-33 | 7.247e-35 | 1.6992e-14 | 1.5207e-05 | 3.3576e-16
205.24 | 6.7781 | 0.00012359 | 4.0232e-05 | 5.22 | 1.7411e-14 | 3.4404e-16 | 5.22 | 3.8445e-33 | 7.5398e-35 | 1.7411e-14 | 1.5274e-08 | 3.4404e-16
205.26 | 6.7733 | -0.0046941 | -4.5705e-05 | 5.24 | 1.784e-14 | 3.5251e-16 | 5.24 | 3.9997e-33 | 7.8442e-35 | 1.784e-14 | 2.2035e-05 | 3.5251e-16
205.28 | 6.7655 | -0.012507 | -0.00017201 | 5.26 | 1.828e-14 | 3.612e-16 | 5.26 | 4.1612e-33 | 8.161e-35 | 1.828e-14 | 0.00015642 | 3.612e-16
205.3 | 6.7652 | -0.012767 | -0.00025274 | 5.28 | 1.873e-14 | 3.7009e-16 | 5.28 | 4.3292e-33 | 8.4904e-35 | 1.873e-14 | 0.000163 | 3.7009e-16
205.32 | 6.7737 | -0.0043035 | -0.00017071 | 5.3 | 1.9191e-14 | 3.792e-16 | 5.3 | 4.5038e-33 | 8.833e-35 | 1.9191e-14 | 1.852e-05 | 3.792e-16
205.34 | 6.7814 | 0.0033788 | -9.247e-06 | 5.32 | 1.9663e-14 | 3.8853e-16 | 5.32 | 4.6855e-33 | 9.1893e-35 | 1.9663e-14 | 1.1416e-05 | 3.8853e-16
205.36 | 6.7882 | 0.01015 | 0.00013528 | 5.34 | 2.0146e-14 | 3.9809e-16 | 5.34 | 4.8745e-33 | 9.56e-35 | 2.0146e-14 | 0.00010301 | 3.9809e-16
205.38 | 6.784 | 0.005983 | 0.00016133 | 5.36 | 2.0642e-14 | 4.0788e-16 | 5.36 | 5.071e-33 | 9.9455e-35 | 2.0642e-14 | 3.5796e-05 | 4.0788e-16
205.4 | 6.7783 | 0.0002538 | 6.2368e-05 | 5.38 | 2.1149e-14 | 4.1791e-16 | 5.38 | 5.2754e-33 | 1.0346e-34 | 2.1149e-14 | 6.4412e-08 | 4.1791e-16
205.42 | 6.773 | -0.0049545 | -4.7007e-05 | 5.4 | 2.1669e-14 | 4.2818e-16 | 5.4 | 5.488e-33 | 1.0763e-34 | 2.1669e-14 | 2.4547e-05 | 4.2818e-16
205.44 | 6.7776 | -0.00039725 | -5.3518e-05 | 5.42 | 2.2201e-14 | 4.387e-16 | 5.42 | 5.7091e-33 | 1.1197e-34 | 2.2201e-14 | 1.578e-07 | 4.387e-16
205.46 | 6.7858 | 0.0078059 | 7.4086e-05 | 5.44 | 2.2746e-14 | 4.4947e-16 | 5.44 | 5.939e-33 | 1.1648e-34 | 2.2746e-14 | 6.0932e-05 | 4.4947e-16
205.48 | 6.7849 | 0.0068944 | 0.000147 | 5.46 | 2.3304e-14 | 4.605e-16 | 5.46 | 6.1781e-33 | 1.2117e-34 | 2.3304e-14 | 4.7533e-05 | 4.605e-16
205.5 | 6.7806 | 0.0025975 | 9.492e-05 | 5.48 | 2.3876e-14 | 4.7181e-16 | 5.48 | 6.4268e-33 | 1.2605e-34 | 2.3876e-14 | 6.7472e-06 | 4.7181e-16
205.52 | 6.774 | -0.0040431 | -1.4455e-05 | 5.5 | 2.4462e-14 | 4.8338e-16 | 5.5 | 6.6855e-33 | 1.3112e-34 | 2.4462e-14 | 1.6346e-05 | 4.8338e-16
205.54 | 6.7742 | -0.0037827 | -7.8257e-05 | 5.52 | 2.5062e-14 | 4.9524e-16 | 5.52 | 6.9545e-33 | 1.364e-34 | 2.5062e-14 | 1.4309e-05 | 4.9524e-16
205.56 | 6.7699 | -0.0080795 | -0.00011862 | 5.54 | 2.5676e-14 | 5.0738e-16 | 5.54 | 7.2342e-33 | 1.4189e-34 | 2.5676e-14 | 6.5279e-05 | 5.0738e-16
205.58 | 6.7736 | -0.0044337 | -0.00012513 | 5.56 | 2.6305e-14 | 5.1981e-16 | 5.56 | 7.5251e-33 | 1.4759e-34 | 2.6305e-14 | 1.9658e-05 | 5.1981e-16
205.6 | 6.7805 | 0.0024673 | -1.9664e-05 | 5.58 | 2.695e-14 | 5.3255e-16 | 5.58 | 7.8277e-33 | 1.5353e-34 | 2.695e-14 | 6.0878e-06 | 5.3255e-16
205.62 | 6.7818 | 0.0037694 | 6.2368e-05 | 5.6 | 2.7609e-14 | 5.4559e-16 | 5.6 | 8.1423e-33 | 1.597e-34 | 2.7609e-14 | 1.4209e-05 | 5.4559e-16
205.64 | 6.7775 | -0.00052745 | 3.242e-05 | 5.62 | 2.8285e-14 | 5.5895e-16 | 5.62 | 8.4695e-33 | 1.6612e-34 | 2.8285e-14 | 2.7821e-07 | 5.5895e-16
205.66 | 6.7747 | -0.0032618 | -3.7893e-05 | 5.64 | 2.8978e-14 | 5.7263e-16 | 5.64 | 8.8097e-33 | 1.7279e-34 | 2.8978e-14 | 1.064e-05 | 5.7263e-16
205.68 | 6.775 | -0.0030014 | -6.2632e-05 | 5.66 | 2.9686e-14 | 5.8664e-16 | 5.66 | 9.1636e-33 | 1.7973e-34 | 2.9686e-14 | 9.0085e-06 | 5.8664e-16
205.7 | 6.7792 | 0.0011653 | -1.8362e-05 | 5.68 | 3.0412e-14 | 6.0099e-16 | 5.68 | 9.5315e-33 | 1.8695e-34 | 3.0412e-14 | 1.3578e-06 | 6.0099e-16
205.72 | 6.7803 | 0.0023371 | 3.5024e-05 | 5.7 | 3.1156e-14 | 6.1568e-16 | 5.7 | 9.9141e-33 | 1.9446e-34 | 3.1156e-14 | 5.4622e-06 | 6.1568e-16
205.74 | 6.7828 | 0.0048111 | 7.1482e-05 | 5.72 | 3.1917e-14 | 6.3073e-16 | 5.72 | 1.0312e-32 | 2.0226e-34 | 3.1917e-14 | 2.3147e-05 | 6.3073e-16
205.76 | 6.785 | 0.0070246 | 0.00011836 | 5.74 | 3.2697e-14 | 6.4614e-16 | 5.74 | 1.0726e-32 | 2.1038e-34 | 3.2697e-14 | 4.9345e-05 | 6.4614e-16
205.78 | 6.7799 | 0.0019465 | 8.9711e-05 | 5.76 | 3.3495e-14 | 6.6192e-16 | 5.76 | 1.1156e-32 | 2.1882e-34 | 3.3495e-14 | 3.7889e-06 | 6.6192e-16
205.8 | 6.7749 | -0.0031316 | -1.1851e-05 | 5.78 | 3.4313e-14 | 6.7809e-16 | 5.78 | 1.1603e-32 | 2.2759e-34 | 3.4313e-14 | 9.807e-06 | 6.7809e-16
205.82 | 6.7714 | -0.0066472 | -9.7789e-05 | 5.8 | 3.5151e-14 | 6.9464e-16 | 5.8 | 1.2068e-32 | 2.3672e-34 | 3.5151e-14 | 4.4186e-05 | 6.9464e-16
205.84 | 6.7743 | -0.0036525 | -0.000103 | 5.82 | 3.6008e-14 | 7.1159e-16 | 5.82 | 1.2552e-32 | 2.4621e-34 | 3.6008e-14 | 1.334e-05 | 7.1159e-16
205.86 | 6.7772 | -0.00078787 | -4.4403e-05 | 5.84 | 3.6886e-14 | 7.2895e-16 | 5.84 | 1.3055e-32 | 2.5607e-34 | 3.6886e-14 | 6.2074e-07 | 7.2895e-16
205.88 | 6.7822 | 0.00416 | 3.3722e-05 | 5.86 | 3.7786e-14 | 7.4672e-16 | 5.86 | 1.3578e-32 | 2.6633e-34 | 3.7786e-14 | 1.7306e-05 | 7.4672e-16
205.9 | 6.781 | 0.0029882 | 7.1482e-05 | 5.88 | 3.8707e-14 | 7.6492e-16 | 5.88 | 1.4122e-32 | 2.77e-34 | 3.8707e-14 | 8.9292e-06 | 7.6492e-16
205.92 | 6.7798 | 0.0018163 | 4.8045e-05 | 5.9 | 3.965e-14 | 7.8356e-16 | 5.9 | 1.4687e-32 | 2.8809e-34 | 3.965e-14 | 3.2989e-06 | 7.8356e-16
205.94 | 6.7802 | 0.0022069 | 4.0232e-05 | 5.92 | 4.0615e-14 | 8.0265e-16 | 5.92 | 1.5275e-32 | 2.9963e-34 | 4.0615e-14 | 4.8705e-06 | 8.0265e-16
205.96 | 6.7793 | 0.0012955 | 3.5024e-05 | 5.94 | 4.1604e-14 | 8.2219e-16 | 5.94 | 1.5887e-32 | 3.1162e-34 | 4.1604e-14 | 1.6782e-06 | 8.2219e-16
205.98 | 6.7812 | 0.0032486 | 4.5441e-05 | 5.96 | 4.2617e-14 | 8.4221e-16 | 5.96 | 1.6522e-32 | 3.2409e-34 | 4.2617e-14 | 1.0553e-05 | 8.4221e-16
206 | 6.7863 | 0.0083267 | 0.00011575 | 5.98 | 4.3654e-14 | 8.627e-16 | 5.98 | 1.7183e-32 | 3.3705e-34 | 4.3654e-14 | 6.9334e-05 | 8.627e-16
206.02 | 6.7861 | 0.0080663 | 0.00016393 | 6 | 4.4715e-14 | 8.8369e-16 | 6 | 1.787e-32 | 3.5053e-34 | 4.4715e-14 | 6.5065e-05 | 8.8369e-16
206.04 | 6.7841 | 0.0061132 | 0.00014179 | 6.02 | 4.5803e-14 | 9.0518e-16 | 6.02 | 1.8584e-32 | 3.6454e-34 | 4.5803e-14 | 3.7371e-05 | 9.0518e-16
206.06 | 6.7786 | 0.00064442 | 6.7576e-05 | 6.04 | 4.6916e-14 | 9.2718e-16 | 6.04 | 1.9327e-32 | 3.7912e-34 | 4.6916e-14 | 4.1528e-07 | 9.2718e-16
206.08 | 6.7779 | -0.00013683 | 5.0759e-06 | 6.06 | 4.8056e-14 | 9.4972e-16 | 6.06 | 2.0099e-32 | 3.9427e-34 | 4.8056e-14 | 1.8722e-08 | 9.4972e-16
206.1 | 6.7738 | -0.0041733 | -4.3101e-05 | 6.08 | 4.9223e-14 | 9.7279e-16 | 6.08 | 2.0902e-32 | 4.1002e-34 | 4.9223e-14 | 1.7416e-05 | 9.7279e-16
206.12 | 6.7702 | -0.0078191 | -0.00011992 | 6.1 | 5.0418e-14 | 9.9641e-16 | 6.1 | 2.1737e-32 | 4.2639e-34 | 5.0418e-14 | 6.1139e-05 | 9.9641e-16
206.14 | 6.7741 | -0.0039129 | -0.00011732 | 6.12 | 5.1642e-14 | 1.0206e-15 | 6.12 | 2.2605e-32 | 4.4342e-34 | 5.1642e-14 | 1.5311e-05 | 1.0206e-15
206.16 | 6.7797 | 0.0016861 | -2.2268e-05 | 6.14 | 5.2895e-14 | 1.0454e-15 | 6.14 | 2.3507e-32 | 4.6112e-34 | 5.2895e-14 | 2.8429e-06 | 1.0454e-15
206.18 | 6.7857 | 0.0076757 | 9.3618e-05 | 6.16 | 5.4178e-14 | 1.0707e-15 | 6.16 | 2.4445e-32 | 4.7952e-34 | 5.4178e-14 | 5.8916e-05 | 1.0707e-15
206.2 | 6.7927 | 0.014707 | 0.00022383 | 6.18 | 5.5492e-14 | 1.0967e-15 | 6.18 | 2.542e-32 | 4.9865e-34 | 5.5492e-14 | 0.00021629 | 1.0967e-15
206.22 | 6.7966 | 0.018613 | 0.0003332 | 6.2 | 5.6837e-14 | 1.1233e-15 | 6.2 | 2.6434e-32 | 5.1855e-34 | 5.6837e-14 | 0.00034645 | 1.1233e-15
206.24 | 6.8001 | 0.022129 | 0.00040742 | 6.22 | 5.8214e-14 | 1.1505e-15 | 6.22 | 2.7488e-32 | 5.3922e-34 | 5.8214e-14 | 0.00048968 | 1.1505e-15
206.26 | 6.7948 | 0.01679 | 0.00038919 | 6.24 | 5.9624e-14 | 1.1784e-15 | 6.24 | 2.8584e-32 | 5.6072e-34 | 5.9624e-14 | 0.00028191 | 1.1784e-15
206.28 | 6.7915 | 0.013535 | 0.00030325 | 6.26 | 6.1068e-14 | 1.2069e-15 | 6.26 | 2.9723e-32 | 5.8307e-34 | 6.1068e-14 | 0.0001832 | 1.2069e-15
206.3 | 6.7827 | 0.0046809 | 0.00018216 | 6.28 | 6.2546e-14 | 1.2361e-15 | 6.28 | 3.0907e-32 | 6.063e-34 | 6.2546e-14 | 2.1911e-05 | 1.2361e-15
206.32 | 6.7814 | 0.0033788 | 8.0597e-05 | 6.3 | 6.406e-14 | 1.2661e-15 | 6.3 | 3.2138e-32 | 6.3046e-34 | 6.406e-14 | 1.1416e-05 | 1.2661e-15
206.34 | 6.7807 | 0.0027278 | 6.1066e-05 | 6.32 | 6.5609e-14 | 1.2967e-15 | 6.32 | 3.3418e-32 | 6.5557e-34 | 6.5609e-14 | 7.4406e-06 | 1.2967e-15
206.36 | 6.7822 | 0.00416 | 6.8878e-05 | 6.34 | 6.7196e-14 | 1.3281e-15 | 6.34 | 3.4749e-32 | 6.8167e-34 | 6.7196e-14 | 1.7306e-05 | 1.3281e-15
206.38 | 6.7835 | 0.0054621 | 9.6222e-05 | 6.36 | 6.882e-14 | 1.3602e-15 | 6.36 | 3.6132e-32 | 7.088e-34 | 6.882e-14 | 2.9835e-05 | 1.3602e-15
206.4 | 6.7822 | 0.00416 | 9.6222e-05 | 6.38 | 7.0483e-14 | 1.393e-15 | 6.38 | 3.7569e-32 | 7.3701e-34 | 7.0483e-14 | 1.7306e-05 | 1.393e-15
206.42 | 6.7815 | 0.003509 | 7.6691e-05 | 6.4 | 7.2186e-14 | 1.4267e-15 | 6.4 | 3.9064e-32 | 7.6633e-34 | 7.2186e-14 | 1.2313e-05 | 1.4267e-15
206.44 | 6.7822 | 0.00416 | 7.6691e-05 | 6.42 | 7.3929e-14 | 1.4612e-15 | 6.42 | 4.0617e-32 | 7.9681e-34 | 7.3929e-14 | 1.7306e-05 | 1.4612e-15
206.46 | 6.7792 | 0.0011653 | 5.3253e-05 | 6.44 | 7.5714e-14 | 1.4964e-15 | 6.44 | 4.2232e-32 | 8.285e-34 | 7.5714e-14 | 1.3578e-06 | 1.4964e-15
206.48 | 6.7779 | -0.00013683 | 1.0284e-05 | 6.46 | 7.7541e-14 | 1.5325e-15 | 6.46 | 4.3911e-32 | 8.6143e-34 | 7.7541e-14 | 1.8722e-08 | 1.5325e-15
206.5 | 6.7788 | 0.00077463 | 6.378e-06 | 6.48 | 7.9411e-14 | 1.5695e-15 | 6.48 | 4.5656e-32 | 8.9567e-34 | 7.9411e-14 | 6.0005e-07 | 1.5695e-15
206.52 | 6.7837 | 0.0057225 | 6.4972e-05 | 6.5 | 8.1326e-14 | 1.6074e-15 | 6.5 | 4.747e-32 | 9.3126e-34 | 8.1326e-14 | 3.2748e-05 | 1.6074e-15
206.54 | 6.7818 | 0.0037694 | 9.492e-05 | 6.52 | 8.3287e-14 | 1.6461e-15 | 6.52 | 4.9355e-32 | 9.6825e-34 | 8.3287e-14 | 1.4209e-05 | 1.6461e-15
206.56 | 6.7751 | -0.0028712 | 8.9822e-06 | 6.54 | 8.5294e-14 | 1.6858e-15 | 6.54 | 5.1315e-32 | 1.0067e-33 | 8.5294e-14 | 8.2438e-06 | 1.6858e-15
206.58 | 6.7681 | -0.0099025 | -0.00012774 | 6.56 | 8.7349e-14 | 1.7264e-15 | 6.56 | 5.3352e-32 | 1.0467e-33 | 8.7349e-14 | 9.8059e-05 | 1.7264e-15
206.6 | 6.7652 | -0.012767 | -0.00022669 | 6.58 | 8.9453e-14 | 1.768e-15 | 6.58 | 5.5469e-32 | 1.0882e-33 | 8.9453e-14 | 0.000163 | 1.768e-15
206.62 | 6.768 | -0.010033 | -0.000228 | 6.6 | 9.1606e-14 | 1.8106e-15 | 6.6 | 5.767e-32 | 1.1314e-33 | 9.1606e-14 | 0.00010065 | 1.8106e-15
206.64 | 6.7766 | -0.0014389 | -0.00011472 | 6.62 | 9.3811e-14 | 1.8542e-15 | 6.62 | 5.9958e-32 | 1.1763e-33 | 9.3811e-14 | 2.0705e-06 | 1.8542e-15
206.66 | 6.7857 | 0.0076757 | 6.2368e-05 | 6.64 | 9.6067e-14 | 1.8988e-15 | 6.64 | 6.2336e-32 | 1.2229e-33 | 9.6067e-14 | 5.8916e-05 | 1.8988e-15
206.68 | 6.7921 | 0.014056 | 0.00021732 | 6.66 | 9.8378e-14 | 1.9445e-15 | 6.66 | 6.4807e-32 | 1.2714e-33 | 9.8378e-14 | 0.00019757 | 1.9445e-15
206.7 | 6.7938 | 0.015749 | 0.00029804 | 6.68 | 1.0074e-13 | 1.9912e-15 | 6.68 | 6.7376e-32 | 1.3218e-33 | 1.0074e-13 | 0.00024802 | 1.9912e-15
206.72 | 6.7831 | 0.0050715 | 0.0002082 | 6.7 | 1.0316e-13 | 2.0391e-15 | 6.7 | 7.0045e-32 | 1.3742e-33 | 1.0316e-13 | 2.572e-05 | 2.0391e-15
206.74 | 6.7777 | -0.00026704 | 4.8045e-05 | 6.72 | 1.0564e-13 | 2.0881e-15 | 6.72 | 7.282e-32 | 1.4287e-33 | 1.0564e-13 | 7.1309e-08 | 2.0881e-15
206.76 | 6.7736 | -0.0044337 | -4.7007e-05 | 6.74 | 1.0818e-13 | 2.1382e-15 | 6.74 | 7.5704e-32 | 1.4852e-33 | 1.0818e-13 | 1.9658e-05 | 2.1382e-15
206.78 | 6.7789 | 0.00090484 | -3.5289e-05 | 6.76 | 1.1078e-13 | 2.1896e-15 | 6.76 | 7.8702e-32 | 1.5441e-33 | 1.1078e-13 | 8.1873e-07 | 2.1896e-15
206.8 | 6.7793 | 0.0012955 | 2.2003e-05 | 6.78 | 1.1344e-13 | 2.2421e-15 | 6.78 | 8.1817e-32 | 1.6052e-33 | 1.1344e-13 | 1.6782e-06 | 2.2421e-15
206.82 | 6.7832 | 0.0052017 | 6.4972e-05 | 6.8 | 1.1616e-13 | 2.2959e-15 | 6.8 | 8.5055e-32 | 1.6687e-33 | 1.1616e-13 | 2.7058e-05 | 2.2959e-15
206.84 | 6.788 | 0.010019 | 0.00015221 | 6.82 | 1.1894e-13 | 2.351e-15 | 6.82 | 8.842e-32 | 1.7347e-33 | 1.1894e-13 | 0.00010039 | 2.351e-15
206.86 | 6.7936 | 0.015618 | 0.00025638 | 6.84 | 1.2179e-13 | 2.4074e-15 | 6.84 | 9.1917e-32 | 1.8034e-33 | 1.2179e-13 | 0.00024393 | 2.4074e-15
206.88 | 6.7906 | 0.012624 | 0.00028242 | 6.86 | 1.2471e-13 | 2.4651e-15 | 6.86 | 9.5552e-32 | 1.8747e-33 | 1.2471e-13 | 0.00015935 | 2.4651e-15
206.9 | 6.7861 | 0.0080663 | 0.0002069 | 6.88 | 1.277e-13 | 2.5241e-15 | 6.88 | 9.9329e-32 | 1.9488e-33 | 1.277e-13 | 6.5065e-05 | 2.5241e-15
206.92 | 6.781 | 0.0029882 | 0.00011054 | 6.9 | 1.3076e-13 | 2.5846e-15 | 6.9 | 1.0325e-31 | 2.0258e-33 | 1.3076e-13 | 8.9292e-06 | 2.5846e-15
206.94 | 6.7863 | 0.0083267 | 0.00011315 | 6.92 | 1.3389e-13 | 2.6465e-15 | 6.92 | 1.0733e-31 | 2.1059e-33 | 1.3389e-13 | 6.9334e-05 | 2.6465e-15
206.96 | 6.7913 | 0.013275 | 0.00021601 | 6.94 | 1.3709e-13 | 2.7098e-15 | 6.94 | 1.1157e-31 | 2.1891e-33 | 1.3709e-13 | 0.00017622 | 2.7098e-15
206.98 | 6.7934 | 0.015358 | 0.00028633 | 6.96 | 1.4037e-13 | 2.7747e-15 | 6.96 | 1.1598e-31 | 2.2755e-33 | 1.4037e-13 | 0.00023587 | 2.7747e-15
207 | 6.7852 | 0.0071548 | 0.00022513 | 6.98 | 1.4373e-13 | 2.8411e-15 | 6.98 | 1.2056e-31 | 2.3654e-33 | 1.4373e-13 | 5.1192e-05 | 2.8411e-15
207.02 | 6.7867 | 0.0087173 | 0.00015872 | 7 | 1.4717e-13 | 2.909e-15 | 7 | 1.2532e-31 | 2.4588e-33 | 1.4717e-13 | 7.5992e-05 | 2.909e-15
207.04 | 6.7837 | 0.0057225 | 0.0001444 | 7.02 | 1.5069e-13 | 2.9785e-15 | 7.02 | 1.3026e-31 | 2.5558e-33 | 1.5069e-13 | 3.2748e-05 | 2.9785e-15
207.06 | 6.7803 | 0.0023371 | 8.0597e-05 | 7.04 | 1.5429e-13 | 3.0497e-15 | 7.04 | 1.354e-31 | 2.6566e-33 | 1.5429e-13 | 5.4622e-06 | 3.0497e-15
207.08 | 6.7733 | -0.0046941 | -2.357e-05 | 7.06 | 1.5797e-13 | 3.1226e-15 | 7.06 | 1.4074e-31 | 2.7614e-33 | 1.5797e-13 | 2.2035e-05 | 3.1226e-15
207.1 | 6.7755 | -0.0024806 | -7.1747e-05 | 7.08 | 1.6174e-13 | 3.1971e-15 | 7.08 | 1.4629e-31 | 2.8703e-33 | 1.6174e-13 | 6.1533e-06 | 3.1971e-15
207.12 | 6.7841 | 0.0061132 | 3.6326e-05 | 7.1 | 1.656e-13 | 3.2735e-15 | 7.1 | 1.5206e-31 | 2.9835e-33 | 1.656e-13 | 3.7371e-05 | 3.2735e-15
207.14 | 6.7914 | 0.013405 | 0.00019518 | 7.12 | 1.6955e-13 | 3.3516e-15 | 7.12 | 1.5805e-31 | 3.1011e-33 | 1.6955e-13 | 0.00017969 | 3.3516e-15
207.16 | 6.7902 | 0.012233 | 0.00025638 | 7.14 | 1.736e-13 | 3.4315e-15 | 7.14 | 1.6428e-31 | 3.2233e-33 | 1.736e-13 | 0.00014965 | 3.4315e-15
207.18 | 6.7902 | 0.012233 | 0.00024466 | 7.16 | 1.7774e-13 | 3.5133e-15 | 7.16 | 1.7075e-31 | 3.3502e-33 | 1.7774e-13 | 0.00014965 | 3.5133e-15
207.2 | 6.7867 | 0.0087173 | 0.0002095 | 7.18 | 1.8197e-13 | 3.5971e-15 | 7.18 | 1.7747e-31 | 3.4822e-33 | 1.8197e-13 | 7.5992e-05 | 3.5971e-15
207.22 | 6.7824 | 0.0044205 | 0.00013138 | 7.2 | 1.8631e-13 | 3.6828e-15 | 7.2 | 1.8446e-31 | 3.6193e-33 | 1.8631e-13 | 1.954e-05 | 3.6828e-15
207.24 | 6.7871 | 0.009108 | 0.00013528 | 7.22 | 1.9075e-13 | 3.7705e-15 | 7.22 | 1.9172e-31 | 3.7617e-33 | 1.9075e-13 | 8.2955e-05 | 3.7705e-15
207.26 | 6.7898 | 0.011842 | 0.0002095 | 7.24 | 1.9529e-13 | 3.8603e-15 | 7.24 | 1.9926e-31 | 3.9098e-33 | 1.9529e-13 | 0.00014024 | 3.8603e-15
207.28 | 6.7967 | 0.018743 | 0.00030586 | 7.26 | 1.9994e-13 | 3.9522e-15 | 7.26 | 2.071e-31 | 4.0636e-33 | 1.9994e-13 | 0.00035131 | 3.9522e-15
207.3 | 6.7913 | 0.013275 | 0.00032018 | 7.28 | 2.0469e-13 | 4.0463e-15 | 7.28 | 2.1524e-31 | 4.2234e-33 | 2.0469e-13 | 0.00017622 | 4.0463e-15
207.32 | 6.7904 | 0.012363 | 0.00025638 | 7.3 | 2.0956e-13 | 4.1425e-15 | 7.3 | 2.237e-31 | 4.3895e-33 | 2.0956e-13 | 0.00015285 | 4.1425e-15
207.34 | 6.7833 | 0.0053319 | 0.00017695 | 7.32 | 2.1454e-13 | 4.241e-15 | 7.32 | 2.325e-31 | 4.562e-33 | 2.1454e-13 | 2.8429e-05 | 4.241e-15
207.36 | 6.7831 | 0.0050715 | 0.00010403 | 7.34 | 2.1964e-13 | 4.3419e-15 | 7.34 | 2.4163e-31 | 4.7413e-33 | 2.1964e-13 | 2.572e-05 | 4.3419e-15
207.38 | 6.7793 | 0.0012955 | 6.367e-05 | 7.36 | 2.2486e-13 | 4.445e-15 | 7.36 | 2.5112e-31 | 4.9276e-33 | 2.2486e-13 | 1.6782e-06 | 4.445e-15
207.4 | 6.7781 | 0.00012359 | 1.4191e-05 | 7.38 | 2.302e-13 | 4.5506e-15 | 7.38 | 2.6099e-31 | 5.1211e-33 | 2.302e-13 | 1.5274e-08 | 4.5506e-15
207.42 | 6.776 | -0.0019597 | -1.8362e-05 | 7.4 | 2.3567e-13 | 4.6587e-15 | 7.4 | 2.7123e-31 | 5.3222e-33 | 2.3567e-13 | 3.8406e-06 | 4.6587e-15
207.44 | 6.7733 | -0.0046941 | -6.6539e-05 | 7.42 | 2.4126e-13 | 4.7693e-15 | 7.42 | 2.8188e-31 | 5.5312e-33 | 2.4126e-13 | 2.2035e-05 | 4.7693e-15
207.46 | 6.7779 | -0.00013683 | -4.8309e-05 | 7.44 | 2.4699e-13 | 4.8825e-15 | 7.44 | 2.9294e-31 | 5.7482e-33 | 2.4699e-13 | 1.8722e-08 | 4.8825e-15
207.48 | 6.7794 | 0.0014257 | 1.2888e-05 | 7.46 | 2.5284e-13 | 4.9983e-15 | 7.46 | 3.0444e-31 | 5.9738e-33 | 2.5284e-13 | 2.0325e-06 | 4.9983e-15
207.5 | 6.7855 | 0.0075455 | 8.9711e-05 | 7.48 | 2.5884e-13 | 5.1168e-15 | 7.48 | 3.1638e-31 | 6.2081e-33 | 2.5884e-13 | 5.6934e-05 | 5.1168e-15
207.52 | 6.7898 | 0.011842 | 0.00019388 | 7.5 | 2.6497e-13 | 5.2381e-15 | 7.5 | 3.2878e-31 | 6.4516e-33 | 2.6497e-13 | 0.00014024 | 5.2381e-15
207.54 | 6.7921 | 0.014056 | 0.00025898 | 7.52 | 2.7125e-13 | 5.3623e-15 | 7.52 | 3.4167e-31 | 6.7045e-33 | 2.7125e-13 | 0.00019757 | 5.3623e-15
207.56 | 6.7913 | 0.013275 | 0.00027331 | 7.54 | 2.7768e-13 | 5.4893e-15 | 7.54 | 3.5506e-31 | 6.9673e-33 | 2.7768e-13 | 0.00017622 | 5.4893e-15
207.58 | 6.7876 | 0.0096288 | 0.00022903 | 7.56 | 2.8425e-13 | 5.6193e-15 | 7.56 | 3.6897e-31 | 7.2403e-33 | 2.8425e-13 | 9.2714e-05 | 5.6193e-15
207.6 | 6.7816 | 0.0036392 | 0.00013268 | 7.58 | 2.9098e-13 | 5.7523e-15 | 7.58 | 3.8343e-31 | 7.524e-33 | 2.9098e-13 | 1.3244e-05 | 5.7523e-15
207.62 | 6.7803 | 0.0023371 | 5.9763e-05 | 7.6 | 2.9786e-13 | 5.8884e-15 | 7.6 | 3.9844e-31 | 7.8187e-33 | 2.9786e-13 | 5.4622e-06 | 5.8884e-15
207.64 | 6.7816 | 0.0036392 | 5.9763e-05 | 7.62 | 3.0491e-13 | 6.0277e-15 | 7.62 | 4.1404e-31 | 8.1248e-33 | 3.0491e-13 | 1.3244e-05 | 6.0277e-15
207.66 | 6.7845 | 0.0065038 | 0.00010143 | 7.64 | 3.1212e-13 | 6.1703e-15 | 7.64 | 4.3024e-31 | 8.4428e-33 | 3.1212e-13 | 4.2299e-05 | 6.1703e-15
207.68 | 6.7874 | 0.0093684 | 0.00015872 | 7.66 | 3.195e-13 | 6.3161e-15 | 7.66 | 4.4708e-31 | 8.7732e-33 | 3.195e-13 | 8.7767e-05 | 6.3161e-15
207.7 | 6.7807 | 0.0027278 | 0.00012096 | 7.68 | 3.2704e-13 | 6.4654e-15 | 7.68 | 4.6457e-31 | 9.1165e-33 | 3.2704e-13 | 7.4406e-06 | 6.4654e-15
207.72 | 6.7842 | 0.0062434 | 8.9711e-05 | 7.7 | 3.3477e-13 | 6.6181e-15 | 7.7 | 4.8274e-31 | 9.4731e-33 | 3.3477e-13 | 3.898e-05 | 6.6181e-15
207.74 | 6.7853 | 0.007285 | 0.00013528 | 7.72 | 3.4267e-13 | 6.7744e-15 | 7.72 | 5.0161e-31 | 9.8435e-33 | 3.4267e-13 | 5.3072e-05 | 6.7744e-15
207.76 | 6.79 | 0.011973 | 0.00019258 | 7.74 | 3.5076e-13 | 6.9343e-15 | 7.74 | 5.2122e-31 | 1.0228e-32 | 3.5076e-13 | 0.00014334 | 6.9343e-15
207.78 | 6.7837 | 0.0057225 | 0.00017695 | 7.76 | 3.5904e-13 | 7.098e-15 | 7.76 | 5.4159e-31 | 1.0628e-32 | 3.5904e-13 | 3.2748e-05 | 7.098e-15
207.8 | 6.7786 | 0.00064442 | 6.367e-05 | 7.78 | 3.6751e-13 | 7.2654e-15 | 7.78 | 5.6274e-31 | 1.1043e-32 | 3.6751e-13 | 4.1528e-07 | 7.2654e-15
207.82 | 6.774 | -0.0040431 | -3.3987e-05 | 7.8 | 3.7617e-13 | 7.4368e-15 | 7.8 | 5.8472e-31 | 1.1475e-32 | 3.7617e-13 | 1.6346e-05 | 7.4368e-15
207.84 | 6.7783 | 0.0002538 | -3.7893e-05 | 7.82 | 3.8504e-13 | 7.6121e-15 | 7.82 | 6.0755e-31 | 1.1923e-32 | 3.8504e-13 | 6.4412e-08 | 7.6121e-15
207.86 | 6.7771 | -0.00091808 | -6.6428e-06 | 7.84 | 3.9411e-13 | 7.7914e-15 | 7.84 | 6.3127e-31 | 1.2388e-32 | 3.9411e-13 | 8.4287e-07 | 7.7914e-15
207.88 | 6.7799 | 0.0019465 | 1.0284e-05 | 7.86 | 4.0339e-13 | 7.975e-15 | 7.86 | 6.5591e-31 | 1.2872e-32 | 4.0339e-13 | 3.7889e-06 | 7.975e-15
207.9 | 6.7859 | 0.0079361 | 9.8826e-05 | 7.88 | 4.1289e-13 | 8.1628e-15 | 7.88 | 6.815e-31 | 1.3374e-32 | 4.1289e-13 | 6.2981e-05 | 8.1628e-15
207.92 | 6.7924 | 0.014447 | 0.00022383 | 7.9 | 4.2261e-13 | 8.3549e-15 | 7.9 | 7.0808e-31 | 1.3896e-32 | 4.2261e-13 | 0.0002087 | 8.3549e-15
207.94 | 6.7956 | 0.017572 | 0.00032018 | 7.92 | 4.3255e-13 | 8.5516e-15 | 7.92 | 7.3569e-31 | 1.4438e-32 | 4.3255e-13 | 0.00030876 | 8.5516e-15
207.96 | 6.7934 | 0.015358 | 0.00032929 | 7.94 | 4.4272e-13 | 8.7527e-15 | 7.94 | 7.6437e-31 | 1.5001e-32 | 4.4272e-13 | 0.00023587 | 8.7527e-15
207.98 | 6.7919 | 0.013926 | 0.00029284 | 7.96 | 4.5313e-13 | 8.9585e-15 | 7.96 | 7.9416e-31 | 1.5585e-32 | 4.5313e-13 | 0.00019392 | 8.9585e-15
208 | 6.7924 | 0.014447 | 0.00028372 | 7.98 | 4.6378e-13 | 9.1691e-15 | 7.98 | 8.251e-31 | 1.6193e-32 | 4.6378e-13 | 0.0002087 | 9.1691e-15
208.02 | 6.7969 | 0.018874 | 0.0003332 | 8 | 4.7468e-13 | 9.3846e-15 | 8 | 8.5725e-31 | 1.6824e-32 | 4.7468e-13 | 0.00035621 | 9.3846e-15
208.04 | 6.7983 | 0.020306 | 0.00039179 | 8.02 | 4.8583e-13 | 9.6051e-15 | 8.02 | 8.9063e-31 | 1.7479e-32 | 4.8583e-13 | 0.00041233 | 9.6051e-15
208.06 | 6.8052 | 0.027207 | 0.00047513 | 8.04 | 4.9723e-13 | 9.8306e-15 | 8.04 | 9.253e-31 | 1.8159e-32 | 4.9723e-13 | 0.00074022 | 9.8306e-15
208.08 | 6.8031 | 0.025124 | 0.00052331 | 8.06 | 5.089e-13 | 1.0061e-14 | 8.06 | 9.6132e-31 | 1.8866e-32 | 5.089e-13 | 0.00063119 | 1.0061e-14
208.1 | 6.8055 | 0.027467 | 0.00052591 | 8.08 | 5.2084e-13 | 1.0297e-14 | 8.08 | 9.9873e-31 | 1.96e-32 | 5.2084e-13 | 0.00075445 | 1.0297e-14
208.12 | 6.8035 | 0.025514 | 0.00052982 | 8.1 | 5.3306e-13 | 1.0539e-14 | 8.1 | 1.0376e-30 | 2.0363e-32 | 5.3306e-13 | 0.00065098 | 1.0539e-14
208.14 | 6.8036 | 0.025644 | 0.00051159 | 8.12 | 5.4556e-13 | 1.0786e-14 | 8.12 | 1.0779e-30 | 2.1155e-32 | 5.4556e-13 | 0.00065764 | 1.0786e-14
208.16 | 6.8036 | 0.025644 | 0.00051289 | 8.14 | 5.5834e-13 | 1.1039e-14 | 8.14 | 1.1198e-30 | 2.1978e-32 | 5.5834e-13 | 0.00065764 | 1.1039e-14
208.18 | 6.8069 | 0.0289 | 0.00054544 | 8.16 | 5.7143e-13 | 1.1298e-14 | 8.16 | 1.1634e-30 | 2.2832e-32 | 5.7143e-13 | 0.00083519 | 1.1298e-14
208.2 | 6.8073 | 0.02929 | 0.0005819 | 8.18 | 5.8481e-13 | 1.1562e-14 | 8.18 | 1.2086e-30 | 2.372e-32 | 5.8481e-13 | 0.00085792 | 1.1562e-14
208.22 | 6.8151 | 0.037103 | 0.00066393 | 8.2 | 5.985e-13 | 1.1833e-14 | 8.2 | 1.2555e-30 | 2.4641e-32 | 5.985e-13 | 0.0013766 | 1.1833e-14
208.24 | 6.8138 | 0.035801 | 0.00072903 | 8.22 | 6.1251e-13 | 1.211e-14 | 8.22 | 1.3043e-30 | 2.5598e-32 | 6.1251e-13 | 0.0012817 | 1.211e-14
208.26 | 6.8139 | 0.035931 | 0.00071732 | 8.24 | 6.2684e-13 | 1.2393e-14 | 8.24 | 1.3549e-30 | 2.6592e-32 | 6.2684e-13 | 0.001291 | 1.2393e-14
208.28 | 6.8064 | 0.028379 | 0.0006431 | 8.26 | 6.415e-13 | 1.2683e-14 | 8.26 | 1.4075e-30 | 2.7625e-32 | 6.415e-13 | 0.00080536 | 1.2683e-14
208.3 | 6.8034 | 0.025384 | 0.00053763 | 8.28 | 6.565e-13 | 1.298e-14 | 8.28 | 1.4622e-30 | 2.8697e-32 | 6.565e-13 | 0.00064435 | 1.298e-14
208.32 | 6.7978 | 0.019785 | 0.00045169 | 8.3 | 6.7184e-13 | 1.3283e-14 | 8.3 | 1.5189e-30 | 2.9811e-32 | 6.7184e-13 | 0.00039145 | 1.3283e-14
208.34 | 6.8017 | 0.023691 | 0.00043476 | 8.32 | 6.8753e-13 | 1.3594e-14 | 8.32 | 1.5778e-30 | 3.0967e-32 | 6.8753e-13 | 0.00056128 | 1.3594e-14
208.36 | 6.8033 | 0.025254 | 0.00048945 | 8.34 | 7.0359e-13 | 1.3911e-14 | 8.34 | 1.639e-30 | 3.2168e-32 | 7.0359e-13 | 0.00063775 | 1.3911e-14
208.38 | 6.8035 | 0.025514 | 0.00050768 | 8.36 | 7.2002e-13 | 1.4236e-14 | 8.36 | 1.7025e-30 | 3.3415e-32 | 7.2002e-13 | 0.00065098 | 1.4236e-14
208.4 | 6.799 | 0.020957 | 0.00046471 | 8.38 | 7.3682e-13 | 1.4568e-14 | 8.38 | 1.7685e-30 | 3.4711e-32 | 7.3682e-13 | 0.00043919 | 1.4568e-14
208.42 | 6.7932 | 0.015228 | 0.00036185 | 8.4 | 7.5401e-13 | 1.4908e-14 | 8.4 | 1.837e-30 | 3.6056e-32 | 7.5401e-13 | 0.00023188 | 1.4908e-14
208.44 | 6.7956 | 0.017572 | 0.00032799 | 8.42 | 7.716e-13 | 1.5256e-14 | 8.42 | 1.9082e-30 | 3.7453e-32 | 7.716e-13 | 0.00030876 | 1.5256e-14
208.46 | 6.8001 | 0.022129 | 0.000397 | 8.44 | 7.8958e-13 | 1.5612e-14 | 8.44 | 1.9821e-30 | 3.8903e-32 | 7.8958e-13 | 0.00048968 | 1.5612e-14
208.48 | 6.8034 | 0.025384 | 0.00047513 | 8.46 | 8.0799e-13 | 1.5976e-14 | 8.46 | 2.0588e-30 | 4.041e-32 | 8.0799e-13 | 0.00064435 | 1.5976e-14
208.5 | 6.8065 | 0.028509 | 0.00053893 | 8.48 | 8.2681e-13 | 1.6348e-14 | 8.48 | 2.1385e-30 | 4.1974e-32 | 8.2681e-13 | 0.00081276 | 1.6348e-14
208.52 | 6.8074 | 0.02942 | 0.00057929 | 8.5 | 8.4606e-13 | 1.6729e-14 | 8.5 | 2.2213e-30 | 4.3598e-32 | 8.4606e-13 | 0.00086556 | 1.6729e-14
208.54 | 6.8081 | 0.030072 | 0.00059492 | 8.52 | 8.6576e-13 | 1.7118e-14 | 8.52 | 2.3072e-30 | 4.5285e-32 | 8.6576e-13 | 0.0009043 | 1.7118e-14
208.56 | 6.8137 | 0.03567 | 0.00065742 | 8.54 | 8.8591e-13 | 1.7517e-14 | 8.54 | 2.3964e-30 | 4.7037e-32 | 8.8591e-13 | 0.0012724 | 1.7517e-14
208.58 | 6.8087 | 0.030723 | 0.00066393 | 8.56 | 9.0652e-13 | 1.7924e-14 | 8.56 | 2.4891e-30 | 4.8855e-32 | 9.0652e-13 | 0.00094387 | 1.7924e-14
208.6 | 6.8081 | 0.030072 | 0.00060794 | 8.58 | 9.276e-13 | 1.8341e-14 | 8.58 | 2.5853e-30 | 5.0744e-32 | 9.276e-13 | 0.0009043 | 1.8341e-14
208.62 | 6.8051 | 0.027077 | 0.00057148 | 8.6 | 9.4916e-13 | 1.8768e-14 | 8.6 | 2.6852e-30 | 5.2705e-32 | 9.4916e-13 | 0.00073315 | 1.8768e-14
208.64 | 6.807 | 0.02903 | 0.00056107 | 8.62 | 9.7122e-13 | 1.9204e-14 | 8.62 | 2.789e-30 | 5.4742e-32 | 9.7122e-13 | 0.00084273 | 1.9204e-14
208.66 | 6.8052 | 0.027207 | 0.00056237 | 8.64 | 9.9378e-13 | 1.965e-14 | 8.64 | 2.8967e-30 | 5.6856e-32 | 9.9378e-13 | 0.00074022 | 1.965e-14
208.68 | 6.8061 | 0.028118 | 0.00055325 | 8.66 | 1.0169e-12 | 2.0106e-14 | 8.66 | 3.0085e-30 | 5.9052e-32 | 1.0169e-12 | 0.00079064 | 2.0106e-14
208.7 | 6.8042 | 0.026165 | 0.00054284 | 8.68 | 1.0405e-12 | 2.0573e-14 | 8.68 | 3.1247e-30 | 6.1332e-32 | 1.0405e-12 | 0.00068462 | 2.0573e-14
208.72 | 6.8072 | 0.02916 | 0.00055325 | 8.7 | 1.0646e-12 | 2.1051e-14 | 8.7 | 3.2453e-30 | 6.3699e-32 | 1.0646e-12 | 0.00085031 | 2.1051e-14
208.74 | 6.802 | 0.023952 | 0.00053112 | 8.72 | 1.0893e-12 | 2.1539e-14 | 8.72 | 3.3705e-30 | 6.6157e-32 | 1.0893e-12 | 0.00057368 | 2.1539e-14
208.76 | 6.8038 | 0.025775 | 0.00049726 | 8.74 | 1.1146e-12 | 2.2039e-14 | 8.74 | 3.5005e-30 | 6.8709e-32 | 1.1146e-12 | 0.00066433 | 2.2039e-14
208.78 | 6.8036 | 0.025644 | 0.00051419 | 8.76 | 1.1404e-12 | 2.255e-14 | 8.76 | 3.6354e-30 | 7.1359e-32 | 1.1404e-12 | 0.00065764 | 2.255e-14
208.8 | 6.8085 | 0.030462 | 0.00056107 | 8.78 | 1.1668e-12 | 2.3072e-14 | 8.78 | 3.7756e-30 | 7.411e-32 | 1.1668e-12 | 0.00092794 | 2.3072e-14
208.82 | 6.8085 | 0.030462 | 0.00060924 | 8.8 | 1.1939e-12 | 2.3607e-14 | 8.8 | 3.9211e-30 | 7.6967e-32 | 1.1939e-12 | 0.00092794 | 2.3607e-14
208.84 | 6.8129 | 0.034889 | 0.00065351 | 8.82 | 1.2215e-12 | 2.4154e-14 | 8.82 | 4.0722e-30 | 7.9933e-32 | 1.2215e-12 | 0.0012173 | 2.4154e-14
208.86 | 6.8078 | 0.029811 | 0.000647 | 8.84 | 1.2498e-12 | 2.4713e-14 | 8.84 | 4.229e-30 | 8.3012e-32 | 1.2498e-12 | 0.0008887 | 2.4713e-14
208.88 | 6.8027 | 0.024733 | 0.00054544 | 8.86 | 1.2787e-12 | 2.5285e-14 | 8.86 | 4.3919e-30 | 8.6209e-32 | 1.2787e-12 | 0.00061172 | 2.5285e-14
208.9 | 6.7947 | 0.01666 | 0.00041393 | 8.88 | 1.3083e-12 | 2.587e-14 | 8.88 | 4.561e-30 | 8.9529e-32 | 1.3083e-12 | 0.00027756 | 2.587e-14
208.92 | 6.794 | 0.016009 | 0.00032669 | 8.9 | 1.3385e-12 | 2.6468e-14 | 8.9 | 4.7365e-30 | 9.2975e-32 | 1.3385e-12 | 0.00025629 | 2.6468e-14
208.94 | 6.7973 | 0.019264 | 0.00035273 | 8.92 | 1.3695e-12 | 2.708e-14 | 8.92 | 4.9188e-30 | 9.6553e-32 | 1.3695e-12 | 0.00037111 | 2.708e-14
208.96 | 6.8061 | 0.028118 | 0.00047383 | 8.94 | 1.4011e-12 | 2.7706e-14 | 8.94 | 5.108e-30 | 1.0027e-31 | 1.4011e-12 | 0.00079064 | 2.7706e-14
208.98 | 6.8094 | 0.031374 | 0.00059492 | 8.96 | 1.4335e-12 | 2.8346e-14 | 8.96 | 5.3044e-30 | 1.0412e-31 | 1.4335e-12 | 0.0009843 | 2.8346e-14
209 | 6.8105 | 0.032545 | 0.00063919 | 8.98 | 1.4666e-12 | 2.9e-14 | 8.98 | 5.5084e-30 | 1.0813e-31 | 1.4666e-12 | 0.0010592 | 2.9e-14
209.02 | 6.8079 | 0.029941 | 0.00062487 | 9 | 1.5004e-12 | 2.967e-14 | 9 | 5.7201e-30 | 1.1229e-31 | 1.5004e-12 | 0.00089648 | 2.967e-14
209.04 | 6.8094 | 0.031374 | 0.00061315 | 9.02 | 1.535e-12 | 3.0355e-14 | 9.02 | 5.9399e-30 | 1.166e-31 | 1.535e-12 | 0.0009843 | 3.0355e-14
209.06 | 6.8107 | 0.032676 | 0.00064049 | 9.04 | 1.5704e-12 | 3.1055e-14 | 9.04 | 6.1681e-30 | 1.2108e-31 | 1.5704e-12 | 0.0010677 | 3.1055e-14
209.08 | 6.8134 | 0.03541 | 0.00068086 | 9.06 | 1.6067e-12 | 3.1771e-14 | 9.06 | 6.405e-30 | 1.2573e-31 | 1.6067e-12 | 0.0012539 | 3.1771e-14
209.1 | 6.8134 | 0.03541 | 0.0007082 | 9.08 | 1.6437e-12 | 3.2503e-14 | 9.08 | 6.6509e-30 | 1.3056e-31 | 1.6437e-12 | 0.0012539 | 3.2503e-14
209.12 | 6.8139 | 0.035931 | 0.00071341 | 9.1 | 1.6816e-12 | 3.3253e-14 | 9.1 | 6.9062e-30 | 1.3557e-31 | 1.6816e-12 | 0.001291 | 3.3253e-14
209.14 | 6.8143 | 0.036322 | 0.00072252 | 9.12 | 1.7203e-12 | 3.4019e-14 | 9.12 | 7.1713e-30 | 1.4077e-31 | 1.7203e-12 | 0.0013193 | 3.4019e-14
209.16 | 6.8143 | 0.036322 | 0.00072643 | 9.14 | 1.7599e-12 | 3.4802e-14 | 9.14 | 7.4464e-30 | 1.4618e-31 | 1.7599e-12 | 0.0013193 | 3.4802e-14
209.18 | 6.819 | 0.041009 | 0.00077331 | 9.16 | 1.8004e-12 | 3.5603e-14 | 9.16 | 7.732e-30 | 1.5178e-31 | 1.8004e-12 | 0.0016817 | 3.5603e-14
209.2 | 6.8174 | 0.039447 | 0.00080456 | 9.18 | 1.8418e-12 | 3.6422e-14 | 9.18 | 8.0285e-30 | 1.576e-31 | 1.8418e-12 | 0.001556 | 3.6422e-14
209.22 | 6.8169 | 0.038926 | 0.00078372 | 9.2 | 1.8842e-12 | 3.726e-14 | 9.2 | 8.3362e-30 | 1.6365e-31 | 1.8842e-12 | 0.0015152 | 3.726e-14
209.24 | 6.8134 | 0.03541 | 0.00074336 | 9.22 | 1.9275e-12 | 3.8117e-14 | 9.22 | 8.6557e-30 | 1.6992e-31 | 1.9275e-12 | 0.0012539 | 3.8117e-14
209.26 | 6.8135 | 0.03554 | 0.0007095 | 9.24 | 1.9718e-12 | 3.8993e-14 | 9.24 | 8.9873e-30 | 1.7643e-31 | 1.9718e-12 | 0.0012631 | 3.8993e-14
209.28 | 6.8124 | 0.034368 | 0.00069909 | 9.26 | 2.0171e-12 | 3.9889e-14 | 9.26 | 9.3316e-30 | 1.8319e-31 | 2.0171e-12 | 0.0011812 | 3.9889e-14
209.3 | 6.8141 | 0.036061 | 0.00070429 | 9.28 | 2.0634e-12 | 4.0805e-14 | 9.28 | 9.6889e-30 | 1.902e-31 | 2.0634e-12 | 0.0013004 | 4.0805e-14
209.32 | 6.8163 | 0.038275 | 0.00074336 | 9.3 | 2.1108e-12 | 4.1742e-14 | 9.3 | 1.006e-29 | 1.9749e-31 | 2.1108e-12 | 0.0014649 | 4.1742e-14
209.34 | 6.815 | 0.036973 | 0.00075247 | 9.32 | 2.1592e-12 | 4.27e-14 | 9.32 | 1.0445e-29 | 2.0505e-31 | 2.1592e-12 | 0.001367 | 4.27e-14
209.36 | 6.8124 | 0.034368 | 0.00071341 | 9.34 | 2.2088e-12 | 4.368e-14 | 9.34 | 1.0844e-29 | 2.1289e-31 | 2.2088e-12 | 0.0011812 | 4.368e-14
209.38 | 6.8122 | 0.034238 | 0.00068607 | 9.36 | 2.2594e-12 | 4.4682e-14 | 9.36 | 1.1259e-29 | 2.2104e-31 | 2.2594e-12 | 0.0011723 | 4.4682e-14
209.4 | 6.8164 | 0.038405 | 0.00072643 | 9.38 | 2.3112e-12 | 4.5707e-14 | 9.38 | 1.169e-29 | 2.2949e-31 | 2.3112e-12 | 0.0014749 | 4.5707e-14
209.42 | 6.8193 | 0.041269 | 0.00079674 | 9.4 | 2.3642e-12 | 4.6754e-14 | 9.4 | 1.2137e-29 | 2.3827e-31 | 2.3642e-12 | 0.0017032 | 4.6754e-14
209.44 | 6.8169 | 0.038926 | 0.00080195 | 9.42 | 2.4184e-12 | 4.7825e-14 | 9.42 | 1.2601e-29 | 2.4737e-31 | 2.4184e-12 | 0.0015152 | 4.7825e-14
209.46 | 6.8132 | 0.03515 | 0.00074075 | 9.44 | 2.4737e-12 | 4.8921e-14 | 9.44 | 1.3082e-29 | 2.5683e-31 | 2.4737e-12 | 0.0012355 | 4.8921e-14
209.48 | 6.8122 | 0.034238 | 0.00069388 | 9.46 | 2.5304e-12 | 5.0041e-14 | 9.46 | 1.3582e-29 | 2.6664e-31 | 2.5304e-12 | 0.0011723 | 5.0041e-14
209.5 | 6.8139 | 0.035931 | 0.00070169 | 9.48 | 2.5883e-12 | 5.1186e-14 | 9.48 | 1.4101e-29 | 2.7682e-31 | 2.5883e-12 | 0.001291 | 5.1186e-14
209.52 | 6.8113 | 0.033327 | 0.00069258 | 9.5 | 2.6475e-12 | 5.2357e-14 | 9.5 | 1.4639e-29 | 2.8739e-31 | 2.6475e-12 | 0.0011107 | 5.2357e-14
209.54 | 6.807 | 0.02903 | 0.00062357 | 9.52 | 2.708e-12 | 5.3555e-14 | 9.52 | 1.5198e-29 | 2.9836e-31 | 2.708e-12 | 0.00084273 | 5.3555e-14
209.56 | 6.8031 | 0.025124 | 0.00054153 | 9.54 | 2.7699e-12 | 5.4779e-14 | 9.54 | 1.5778e-29 | 3.0975e-31 | 2.7699e-12 | 0.00063119 | 5.4779e-14
209.58 | 6.8096 | 0.031634 | 0.00056758 | 9.56 | 2.8332e-12 | 5.6031e-14 | 9.56 | 1.6379e-29 | 3.2157e-31 | 2.8332e-12 | 0.0010007 | 5.6031e-14
209.6 | 6.8173 | 0.039316 | 0.0007095 | 9.58 | 2.8979e-12 | 5.7311e-14 | 9.58 | 1.7004e-29 | 3.3383e-31 | 2.8979e-12 | 0.0015458 | 5.7311e-14
209.62 | 6.8229 | 0.044915 | 0.00084232 | 9.6 | 2.9641e-12 | 5.862e-14 | 9.6 | 1.7652e-29 | 3.4656e-31 | 2.9641e-12 | 0.0020174 | 5.862e-14
209.64 | 6.8198 | 0.04179 | 0.00086706 | 9.62 | 3.0317e-12 | 5.9958e-14 | 9.62 | 1.8325e-29 | 3.5978e-31 | 3.0317e-12 | 0.0017464 | 5.9958e-14
209.66 | 6.8169 | 0.038926 | 0.00080716 | 9.64 | 3.1009e-12 | 6.1327e-14 | 9.64 | 1.9024e-29 | 3.7349e-31 | 3.1009e-12 | 0.0015152 | 6.1327e-14
209.68 | 6.8212 | 0.043223 | 0.00082148 | 9.66 | 3.1717e-12 | 6.2726e-14 | 9.66 | 1.9748e-29 | 3.8772e-31 | 3.1717e-12 | 0.0018682 | 6.2726e-14
209.7 | 6.8273 | 0.049342 | 0.00092565 | 9.68 | 3.244e-12 | 6.4156e-14 | 9.68 | 2.05e-29 | 4.0249e-31 | 3.244e-12 | 0.0024347 | 6.4156e-14
209.72 | 6.8307 | 0.052728 | 0.0010207 | 9.7 | 3.3179e-12 | 6.5619e-14 | 9.7 | 2.1281e-29 | 4.1781e-31 | 3.3179e-12 | 0.0027802 | 6.5619e-14
209.74 | 6.8253 | 0.047259 | 0.00099987 | 9.72 | 3.3935e-12 | 6.7114e-14 | 9.72 | 2.2091e-29 | 4.3372e-31 | 3.3935e-12 | 0.0022334 | 6.7114e-14
209.76 | 6.8215 | 0.043483 | 0.00090742 | 9.74 | 3.4708e-12 | 6.8643e-14 | 9.74 | 2.2932e-29 | 4.5023e-31 | 3.4708e-12 | 0.0018908 | 6.8643e-14
209.78 | 6.8203 | 0.042311 | 0.00085794 | 9.76 | 3.5498e-12 | 7.0206e-14 | 9.76 | 2.3804e-29 | 4.6736e-31 | 3.5498e-12 | 0.0017902 | 7.0206e-14
209.8 | 6.8215 | 0.043483 | 0.00085794 | 9.78 | 3.6306e-12 | 7.1804e-14 | 9.78 | 2.471e-29 | 4.8514e-31 | 3.6306e-12 | 0.0018908 | 7.1804e-14
209.82 | 6.8223 | 0.044264 | 0.00087747 | 9.8 | 3.7132e-12 | 7.3438e-14 | 9.8 | 2.5649e-29 | 5.0359e-31 | 3.7132e-12 | 0.0019593 | 7.3438e-14
209.84 | 6.8211 | 0.043092 | 0.00087357 | 9.82 | 3.7977e-12 | 7.5109e-14 | 9.82 | 2.6624e-29 | 5.2273e-31 | 3.7977e-12 | 0.0018569 | 7.5109e-14
209.86 | 6.818 | 0.039967 | 0.0008306 | 9.84 | 3.884e-12 | 7.6817e-14 | 9.84 | 2.7636e-29 | 5.426e-31 | 3.884e-12 | 0.0015974 | 7.6817e-14
209.88 | 6.8204 | 0.042441 | 0.00082409 | 9.86 | 3.9723e-12 | 7.8563e-14 | 9.86 | 2.8686e-29 | 5.6322e-31 | 3.9723e-12 | 0.0018013 | 7.8563e-14
209.9 | 6.8184 | 0.040358 | 0.00082799 | 9.88 | 4.0625e-12 | 8.0348e-14 | 9.88 | 2.9776e-29 | 5.8462e-31 | 4.0625e-12 | 0.0016288 | 8.0348e-14
209.92 | 6.8182 | 0.040228 | 0.00080586 | 9.9 | 4.1548e-12 | 8.2173e-14 | 9.9 | 3.0906e-29 | 6.0682e-31 | 4.1548e-12 | 0.0016183 | 8.2173e-14
209.94 | 6.8141 | 0.036061 | 0.00076289 | 9.92 | 4.2491e-12 | 8.4039e-14 | 9.92 | 3.208e-29 | 6.2986e-31 | 4.2491e-12 | 0.0013004 | 8.4039e-14
209.96 | 6.8186 | 0.040618 | 0.00076679 | 9.94 | 4.3455e-12 | 8.5946e-14 | 9.94 | 3.3297e-29 | 6.5377e-31 | 4.3455e-12 | 0.0016499 | 8.5946e-14
209.98 | 6.8155 | 0.037493 | 0.00078112 | 9.96 | 4.4441e-12 | 8.7896e-14 | 9.96 | 3.456e-29 | 6.7857e-31 | 4.4441e-12 | 0.0014058 | 8.7896e-14
210 | 6.8164 | 0.038405 | 0.00075898 | 9.98 | 4.5449e-12 | 8.989e-14 | 9.98 | 3.5871e-29 | 7.0432e-31 | 4.5449e-12 | 0.0014749 | 8.989e-14
210.02 | 6.8135 | 0.03554 | 0.00073945 | 10 | 4.6479e-12 | 9.1928e-14 | 10 | 3.7232e-29 | 7.3103e-31 | 4.6479e-12 | 0.0012631 | 9.1928e-14
210.04 | 6.8195 | 0.04153 | 0.0007707 | 10.02 | 4.7532e-12 | 9.4011e-14 | 10.02 | 3.8643e-29 | 7.5875e-31 | 4.7532e-12 | 0.0017247 | 9.4011e-14
210.06 | 6.821 | 0.042962 | 0.00084492 | 10.04 | 4.8609e-12 | 9.6141e-14 | 10.04 | 4.0108e-29 | 7.8751e-31 | 4.8609e-12 | 0.0018457 | 9.6141e-14
210.08 | 6.8234 | 0.045436 | 0.00088398 | 10.06 | 4.971e-12 | 9.8318e-14 | 10.06 | 4.1627e-29 | 8.1735e-31 | 4.971e-12 | 0.0020644 | 9.8318e-14
210.1 | 6.8152 | 0.037233 | 0.00082669 | 10.08 | 5.0835e-12 | 1.0054e-13 | 10.08 | 4.3204e-29 | 8.4831e-31 | 5.0835e-12 | 0.0013863 | 1.0054e-13
210.12 | 6.8143 | 0.036322 | 0.00073554 | 10.1 | 5.1985e-12 | 1.0282e-13 | 10.1 | 4.484e-29 | 8.8044e-31 | 5.1985e-12 | 0.0013193 | 1.0282e-13
210.14 | 6.8125 | 0.034499 | 0.0007082 | 10.12 | 5.3161e-12 | 1.0515e-13 | 10.12 | 4.6538e-29 | 9.1378e-31 | 5.3161e-12 | 0.0011902 | 1.0515e-13
210.16 | 6.8176 | 0.039577 | 0.00074075 | 10.14 | 5.4363e-12 | 1.0752e-13 | 10.14 | 4.8299e-29 | 9.4837e-31 | 5.4363e-12 | 0.0015663 | 1.0752e-13
210.18 | 6.8172 | 0.039186 | 0.00078763 | 10.16 | 5.5592e-12 | 1.0995e-13 | 10.16 | 5.0127e-29 | 9.8426e-31 | 5.5592e-12 | 0.0015355 | 1.0995e-13
210.2 | 6.8177 | 0.039707 | 0.00078893 | 10.18 | 5.6848e-12 | 1.1244e-13 | 10.18 | 5.2023e-29 | 1.0215e-30 | 5.6848e-12 | 0.0015766 | 1.1244e-13
210.22 | 6.8163 | 0.038275 | 0.00077982 | 10.2 | 5.8132e-12 | 1.1498e-13 | 10.2 | 5.399e-29 | 1.0601e-30 | 5.8132e-12 | 0.0014649 | 1.1498e-13
210.24 | 6.8159 | 0.037884 | 0.00076159 | 10.22 | 5.9444e-12 | 1.1758e-13 | 10.22 | 5.6032e-29 | 1.1002e-30 | 5.9444e-12 | 0.0014352 | 1.1758e-13
210.26 | 6.8055 | 0.027467 | 0.00065351 | 10.24 | 6.0786e-12 | 1.2023e-13 | 10.24 | 5.815e-29 | 1.1418e-30 | 6.0786e-12 | 0.00075445 | 1.2023e-13
210.28 | 6.807 | 0.02903 | 0.00056497 | 10.26 | 6.2157e-12 | 1.2294e-13 | 10.26 | 6.0347e-29 | 1.185e-30 | 6.2157e-12 | 0.00084273 | 1.2294e-13
210.3 | 6.8095 | 0.031504 | 0.00060534 | 10.28 | 6.3559e-12 | 1.2572e-13 | 10.28 | 6.2627e-29 | 1.2297e-30 | 6.3559e-12 | 0.00099249 | 1.2572e-13
210.32 | 6.8163 | 0.038275 | 0.00069778 | 10.3 | 6.4992e-12 | 1.2855e-13 | 10.3 | 6.4992e-29 | 1.2762e-30 | 6.4992e-12 | 0.0014649 | 1.2855e-13
210.34 | 6.8113 | 0.033327 | 0.00071601 | 10.32 | 6.6456e-12 | 1.3145e-13 | 10.32 | 6.7446e-29 | 1.3244e-30 | 6.6456e-12 | 0.0011107 | 1.3145e-13
210.36 | 6.8142 | 0.036191 | 0.00069518 | 10.34 | 6.7954e-12 | 1.3441e-13 | 10.34 | 6.9991e-29 | 1.3744e-30 | 6.7954e-12 | 0.0013098 | 1.3441e-13
210.38 | 6.8111 | 0.033066 | 0.00069258 | 10.36 | 6.9484e-12 | 1.3744e-13 | 10.36 | 7.2632e-29 | 1.4262e-30 | 6.9484e-12 | 0.0010934 | 1.3744e-13
210.4 | 6.8191 | 0.041139 | 0.00074206 | 10.38 | 7.1048e-12 | 1.4053e-13 | 10.38 | 7.5373e-29 | 1.4801e-30 | 7.1048e-12 | 0.0016924 | 1.4053e-13
210.42 | 6.8208 | 0.042832 | 0.00083971 | 10.4 | 7.2647e-12 | 1.437e-13 | 10.4 | 7.8215e-29 | 1.5359e-30 | 7.2647e-12 | 0.0018346 | 1.437e-13
210.44 | 6.8227 | 0.044655 | 0.00087487 | 10.42 | 7.4281e-12 | 1.4693e-13 | 10.42 | 8.1164e-29 | 1.5938e-30 | 7.4281e-12 | 0.0019941 | 1.4693e-13
210.46 | 6.8189 | 0.040879 | 0.00085534 | 10.44 | 7.5951e-12 | 1.5023e-13 | 10.44 | 8.4224e-29 | 1.6539e-30 | 7.5951e-12 | 0.0016711 | 1.5023e-13
210.48 | 6.8094 | 0.031374 | 0.00072252 | 10.46 | 7.7659e-12 | 1.5361e-13 | 10.46 | 8.7398e-29 | 1.7162e-30 | 7.7659e-12 | 0.0009843 | 1.5361e-13
210.5 | 6.8122 | 0.034238 | 0.00065612 | 10.48 | 7.9404e-12 | 1.5706e-13 | 10.48 | 9.069e-29 | 1.7809e-30 | 7.9404e-12 | 0.0011723 | 1.5706e-13
210.52 | 6.8163 | 0.038275 | 0.00072513 | 10.5 | 8.1187e-12 | 1.6059e-13 | 10.5 | 9.4106e-29 | 1.848e-30 | 8.1187e-12 | 0.0014649 | 1.6059e-13
210.54 | 6.8182 | 0.040228 | 0.00078502 | 10.52 | 8.301e-12 | 1.642e-13 | 10.52 | 9.7649e-29 | 1.9175e-30 | 8.301e-12 | 0.0016183 | 1.642e-13
210.56 | 6.8118 | 0.033848 | 0.00074075 | 10.54 | 8.4874e-12 | 1.6788e-13 | 10.54 | 1.0132e-28 | 1.9897e-30 | 8.4874e-12 | 0.0011457 | 1.6788e-13
210.58 | 6.8076 | 0.029551 | 0.00063398 | 10.56 | 8.6778e-12 | 1.7165e-13 | 10.56 | 1.0514e-28 | 2.0646e-30 | 8.6778e-12 | 0.00087324 | 1.7165e-13
210.6 | 6.8064 | 0.028379 | 0.00057929 | 10.58 | 8.8724e-12 | 1.755e-13 | 10.58 | 1.0909e-28 | 2.1423e-30 | 8.8724e-12 | 0.00080536 | 1.755e-13
210.62 | 6.8138 | 0.035801 | 0.00064179 | 10.6 | 9.0713e-12 | 1.7944e-13 | 10.6 | 1.132e-28 | 2.2229e-30 | 9.0713e-12 | 0.0012817 | 1.7944e-13
210.64 | 6.8137 | 0.03567 | 0.00071471 | 10.62 | 9.2747e-12 | 1.8346e-13 | 10.62 | 1.1745e-28 | 2.3065e-30 | 9.2747e-12 | 0.0012724 | 1.8346e-13
210.66 | 6.8178 | 0.039837 | 0.00075508 | 10.64 | 9.4824e-12 | 1.8757e-13 | 10.64 | 1.2187e-28 | 2.3932e-30 | 9.4824e-12 | 0.001587 | 1.8757e-13
210.68 | 6.8182 | 0.040228 | 0.00080065 | 10.66 | 9.6948e-12 | 1.9177e-13 | 10.66 | 1.2645e-28 | 2.4832e-30 | 9.6948e-12 | 0.0016183 | 1.9177e-13
210.7 | 6.8215 | 0.043483 | 0.00083711 | 10.68 | 9.9119e-12 | 1.9607e-13 | 10.68 | 1.312e-28 | 2.5765e-30 | 9.9119e-12 | 0.0018908 | 1.9607e-13
210.72 | 6.8204 | 0.042441 | 0.00085924 | 10.7 | 1.0134e-11 | 2.0046e-13 | 10.7 | 1.3613e-28 | 2.6733e-30 | 1.0134e-11 | 0.0018013 | 2.0046e-13
210.74 | 6.8207 | 0.042702 | 0.00085143 | 10.72 | 1.036e-11 | 2.0494e-13 | 10.72 | 1.4124e-28 | 2.7736e-30 | 1.036e-11 | 0.0018234 | 2.0494e-13
210.76 | 6.8164 | 0.038405 | 0.00081107 | 10.74 | 1.0592e-11 | 2.0952e-13 | 10.74 | 1.4654e-28 | 2.8778e-30 | 1.0592e-11 | 0.0014749 | 2.0952e-13
210.78 | 6.818 | 0.039967 | 0.00078372 | 10.76 | 1.0829e-11 | 2.1421e-13 | 10.76 | 1.5204e-28 | 2.9858e-30 | 1.0829e-11 | 0.0015974 | 2.1421e-13
210.8 | 6.8201 | 0.042051 | 0.00082018 | 10.78 | 1.1071e-11 | 2.19e-13 | 10.78 | 1.5774e-28 | 3.0978e-30 | 1.1071e-11 | 0.0017683 | 2.19e-13
210.82 | 6.8202 | 0.042181 | 0.00084232 | 10.8 | 1.1318e-11 | 2.2389e-13 | 10.8 | 1.6366e-28 | 3.214e-30 | 1.1318e-11 | 0.0017792 | 2.2389e-13
210.84 | 6.8184 | 0.040358 | 0.00082539 | 10.82 | 1.1571e-11 | 2.2889e-13 | 10.82 | 1.698e-28 | 3.3346e-30 | 1.1571e-11 | 0.0016288 | 2.2889e-13
210.86 | 6.821 | 0.042962 | 0.0008332 | 10.84 | 1.1829e-11 | 2.34e-13 | 10.84 | 1.7616e-28 | 3.4596e-30 | 1.1829e-11 | 0.0018457 | 2.34e-13
210.88 | 6.8286 | 0.050644 | 0.00093607 | 10.86 | 1.2093e-11 | 2.3922e-13 | 10.86 | 1.8277e-28 | 3.5893e-30 | 1.2093e-11 | 0.0025649 | 2.3922e-13
210.9 | 6.8346 | 0.056634 | 0.0010728 | 10.88 | 1.2363e-11 | 2.4456e-13 | 10.88 | 1.8961e-28 | 3.7238e-30 | 1.2363e-11 | 0.0032074 | 2.4456e-13
210.92 | 6.8276 | 0.049603 | 0.0010624 | 10.9 | 1.2638e-11 | 2.5001e-13 | 10.9 | 1.9672e-28 | 3.8633e-30 | 1.2638e-11 | 0.0024604 | 2.5001e-13
210.94 | 6.819 | 0.041009 | 0.00090612 | 10.92 | 1.292e-11 | 2.5559e-13 | 10.92 | 2.0408e-28 | 4.008e-30 | 1.292e-11 | 0.0016817 | 2.5559e-13
210.96 | 6.8092 | 0.031243 | 0.00072252 | 10.94 | 1.3208e-11 | 2.6128e-13 | 10.94 | 2.1172e-28 | 4.158e-30 | 1.3208e-11 | 0.00097615 | 2.6128e-13
210.98 | 6.8073 | 0.02929 | 0.00060534 | 10.96 | 1.3502e-11 | 2.671e-13 | 10.96 | 2.1965e-28 | 4.3137e-30 | 1.3502e-11 | 0.00085792 | 2.671e-13
211 | 6.8085 | 0.030462 | 0.00059752 | 10.98 | 1.3803e-11 | 2.7305e-13 | 10.98 | 2.2786e-28 | 4.4751e-30 | 1.3803e-11 | 0.00092794 | 2.7305e-13
211.02 | 6.819 | 0.041009 | 0.00071471 | 11 | 1.411e-11 | 2.7913e-13 | 11 | 2.3639e-28 | 4.6425e-30 | 1.411e-11 | 0.0016817 | 2.7913e-13
211.04 | 6.8266 | 0.048561 | 0.0008957 | 11.02 | 1.4424e-11 | 2.8534e-13 | 11.02 | 2.4523e-28 | 4.8161e-30 | 1.4424e-11 | 0.0023582 | 2.8534e-13
211.06 | 6.8281 | 0.050124 | 0.00098685 | 11.04 | 1.4745e-11 | 2.9169e-13 | 11.04 | 2.5439e-28 | 4.9962e-30 | 1.4745e-11 | 0.0025124 | 2.9169e-13
211.08 | 6.8241 | 0.046087 | 0.00096211 | 11.06 | 1.5072e-11 | 2.9817e-13 | 11.06 | 2.639e-28 | 5.183e-30 | 1.5072e-11 | 0.002124 | 2.9817e-13
211.1 | 6.8195 | 0.04153 | 0.00087617 | 11.08 | 1.5407e-11 | 3.048e-13 | 11.08 | 2.7376e-28 | 5.3766e-30 | 1.5407e-11 | 0.0017247 | 3.048e-13
211.12 | 6.8187 | 0.040749 | 0.00082278 | 11.1 | 1.575e-11 | 3.1157e-13 | 11.1 | 2.8399e-28 | 5.5775e-30 | 1.575e-11 | 0.0016604 | 3.1157e-13
211.14 | 6.8203 | 0.042311 | 0.0008306 | 11.12 | 1.6099e-11 | 3.1849e-13 | 11.12 | 2.9459e-28 | 5.7858e-30 | 1.6099e-11 | 0.0017902 | 3.1849e-13
211.16 | 6.8187 | 0.040749 | 0.0008306 | 11.14 | 1.6457e-11 | 3.2556e-13 | 11.14 | 3.0559e-28 | 6.0019e-30 | 1.6457e-11 | 0.0016604 | 3.2556e-13
211.18 | 6.818 | 0.039967 | 0.00080716 | 11.16 | 1.6822e-11 | 3.3279e-13 | 11.16 | 3.17e-28 | 6.2259e-30 | 1.6822e-11 | 0.0015974 | 3.3279e-13
211.2 | 6.8151 | 0.037103 | 0.0007707 | 11.18 | 1.7195e-11 | 3.4017e-13 | 11.18 | 3.2883e-28 | 6.4582e-30 | 1.7195e-11 | 0.0013766 | 3.4017e-13
211.22 | 6.8182 | 0.040228 | 0.00077331 | 11.2 | 1.7576e-11 | 3.4771e-13 | 11.2 | 3.4109e-28 | 6.6992e-30 | 1.7576e-11 | 0.0016183 | 3.4771e-13
211.24 | 6.8227 | 0.044655 | 0.00084883 | 11.22 | 1.7966e-11 | 3.5542e-13 | 11.22 | 3.5381e-28 | 6.949e-30 | 1.7966e-11 | 0.0019941 | 3.5542e-13
211.26 | 6.8277 | 0.049733 | 0.00094388 | 11.24 | 1.8364e-11 | 3.633e-13 | 11.24 | 3.67e-28 | 7.2081e-30 | 1.8364e-11 | 0.0024734 | 3.633e-13
211.28 | 6.8216 | 0.043613 | 0.00093346 | 11.26 | 1.8771e-11 | 3.7135e-13 | 11.26 | 3.8068e-28 | 7.4768e-30 | 1.8771e-11 | 0.0019021 | 3.7135e-13
211.3 | 6.8207 | 0.042702 | 0.00086315 | 11.28 | 1.9186e-11 | 3.7957e-13 | 11.28 | 3.9486e-28 | 7.7555e-30 | 1.9186e-11 | 0.0018234 | 3.7957e-13
211.32 | 6.8234 | 0.045436 | 0.00088138 | 11.3 | 1.9611e-11 | 3.8797e-13 | 11.3 | 4.0957e-28 | 8.0444e-30 | 1.9611e-11 | 0.0020644 | 3.8797e-13
211.34 | 6.8227 | 0.044655 | 0.00090091 | 11.32 | 2.0045e-11 | 3.9656e-13 | 11.32 | 4.2483e-28 | 8.344e-30 | 2.0045e-11 | 0.0019941 | 3.9656e-13
211.36 | 6.8187 | 0.040749 | 0.00085403 | 11.34 | 2.0488e-11 | 4.0533e-13 | 11.34 | 4.4064e-28 | 8.6547e-30 | 2.0488e-11 | 0.0016604 | 4.0533e-13
211.38 | 6.8137 | 0.03567 | 0.00076419 | 11.36 | 2.0941e-11 | 4.1429e-13 | 11.36 | 4.5704e-28 | 8.9769e-30 | 2.0941e-11 | 0.0012724 | 4.1429e-13
211.4 | 6.816 | 0.038014 | 0.00073685 | 11.38 | 2.1404e-11 | 4.2345e-13 | 11.38 | 4.7405e-28 | 9.3109e-30 | 2.1404e-11 | 0.0014451 | 4.2345e-13
211.42 | 6.8215 | 0.043483 | 0.00081497 | 11.4 | 2.1877e-11 | 4.328e-13 | 11.4 | 4.9168e-28 | 9.6573e-30 | 2.1877e-11 | 0.0018908 | 4.328e-13
211.44 | 6.8194 | 0.0414 | 0.00084883 | 11.42 | 2.236e-11 | 4.4236e-13 | 11.42 | 5.0997e-28 | 1.0017e-29 | 2.236e-11 | 0.0017139 | 4.4236e-13
211.46 | 6.8172 | 0.039186 | 0.00080586 | 11.44 | 2.2853e-11 | 4.5213e-13 | 11.44 | 5.2893e-28 | 1.0389e-29 | 2.2853e-11 | 0.0015355 | 4.5213e-13
211.48 | 6.8143 | 0.036322 | 0.00075508 | 11.46 | 2.3358e-11 | 4.6211e-13 | 11.46 | 5.4859e-28 | 1.0775e-29 | 2.3358e-11 | 0.0013193 | 4.6211e-13
211.5 | 6.8186 | 0.040618 | 0.0007694 | 11.48 | 2.3873e-11 | 4.723e-13 | 11.48 | 5.6897e-28 | 1.1176e-29 | 2.3873e-11 | 0.0016499 | 4.723e-13
211.52 | 6.8219 | 0.043874 | 0.00084492 | 11.5 | 2.4399e-11 | 4.8272e-13 | 11.5 | 5.9011e-28 | 1.1591e-29 | 2.4399e-11 | 0.0019249 | 4.8272e-13
211.54 | 6.8238 | 0.045827 | 0.000897 | 11.52 | 2.4937e-11 | 4.9336e-13 | 11.52 | 6.1202e-28 | 1.2021e-29 | 2.4937e-11 | 0.0021001 | 4.9336e-13
211.56 | 6.8201 | 0.042051 | 0.00087877 | 11.54 | 2.5486e-11 | 5.0423e-13 | 11.54 | 6.3475e-28 | 1.2468e-29 | 2.5486e-11 | 0.0017683 | 5.0423e-13
211.58 | 6.8187 | 0.040749 | 0.00082799 | 11.56 | 2.6048e-11 | 5.1534e-13 | 11.56 | 6.5831e-28 | 1.2931e-29 | 2.6048e-11 | 0.0016604 | 5.1534e-13
211.6 | 6.8155 | 0.037493 | 0.00078242 | 11.58 | 2.6621e-11 | 5.2669e-13 | 11.58 | 6.8273e-28 | 1.341e-29 | 2.6621e-11 | 0.0014058 | 5.2669e-13
211.62 | 6.8143 | 0.036322 | 0.00073815 | 11.6 | 2.7207e-11 | 5.3828e-13 | 11.6 | 7.0806e-28 | 1.3908e-29 | 2.7207e-11 | 0.0013193 | 5.3828e-13
211.64 | 6.8118 | 0.033848 | 0.00070169 | 11.62 | 2.7806e-11 | 5.5012e-13 | 11.62 | 7.3432e-28 | 1.4424e-29 | 2.7806e-11 | 0.0011457 | 5.5012e-13
211.66 | 6.8098 | 0.031764 | 0.00065612 | 11.64 | 2.8417e-11 | 5.6222e-13 | 11.64 | 7.6154e-28 | 1.4959e-29 | 2.8417e-11 | 0.001009 | 5.6222e-13
211.68 | 6.8046 | 0.026556 | 0.0005832 | 11.66 | 2.9042e-11 | 5.7459e-13 | 11.66 | 7.8977e-28 | 1.5513e-29 | 2.9042e-11 | 0.00070521 | 5.7459e-13
211.7 | 6.809 | 0.030983 | 0.00057539 | 11.68 | 2.968e-11 | 5.8722e-13 | 11.68 | 8.1903e-28 | 1.6088e-29 | 2.968e-11 | 0.00095994 | 5.8722e-13
211.72 | 6.8151 | 0.037103 | 0.00068086 | 11.7 | 3.0332e-11 | 6.0012e-13 | 11.7 | 8.4938e-28 | 1.6684e-29 | 3.0332e-11 | 0.0013766 | 6.0012e-13
211.74 | 6.8228 | 0.044785 | 0.00081888 | 11.72 | 3.0998e-11 | 6.133e-13 | 11.72 | 8.8083e-28 | 1.7302e-29 | 3.0998e-11 | 0.0020057 | 6.133e-13
211.76 | 6.8177 | 0.039707 | 0.00084492 | 11.74 | 3.1678e-11 | 6.2676e-13 | 11.74 | 9.1344e-28 | 1.7943e-29 | 3.1678e-11 | 0.0015766 | 6.2676e-13
211.78 | 6.8165 | 0.038535 | 0.00078242 | 11.76 | 3.2373e-11 | 6.4052e-13 | 11.76 | 9.4725e-28 | 1.8607e-29 | 3.2373e-11 | 0.0014849 | 6.4052e-13
211.8 | 6.8189 | 0.040879 | 0.00079414 | 11.78 | 3.3083e-11 | 6.5457e-13 | 11.78 | 9.823e-28 | 1.9296e-29 | 3.3083e-11 | 0.0016711 | 6.5457e-13
211.82 | 6.8202 | 0.042181 | 0.0008306 | 11.8 | 3.3809e-11 | 6.6892e-13 | 11.8 | 1.0186e-27 | 2.0009e-29 | 3.3809e-11 | 0.0017792 | 6.6892e-13
211.84 | 6.8154 | 0.037363 | 0.00079544 | 11.82 | 3.455e-11 | 6.8359e-13 | 11.82 | 1.0563e-27 | 2.075e-29 | 3.455e-11 | 0.001396 | 6.8359e-13
211.86 | 6.8064 | 0.028379 | 0.00065742 | 11.84 | 3.5307e-11 | 6.9856e-13 | 11.84 | 1.0954e-27 | 2.1517e-29 | 3.5307e-11 | 0.00080536 | 6.9856e-13
211.88 | 6.8047 | 0.026686 | 0.00055065 | 11.86 | 3.608e-11 | 7.1387e-13 | 11.86 | 1.1359e-27 | 2.2312e-29 | 3.608e-11 | 0.00071215 | 7.1387e-13
211.9 | 6.8051 | 0.027077 | 0.00053763 | 11.88 | 3.687e-11 | 7.295e-13 | 11.88 | 1.1778e-27 | 2.3137e-29 | 3.687e-11 | 0.00073315 | 7.295e-13
211.92 | 6.8124 | 0.034368 | 0.00061445 | 11.9 | 3.7677e-11 | 7.4546e-13 | 11.9 | 1.2213e-27 | 2.3992e-29 | 3.7677e-11 | 0.0011812 | 7.4546e-13
211.94 | 6.8194 | 0.0414 | 0.00075768 | 11.92 | 3.8501e-11 | 7.6177e-13 | 11.92 | 1.2664e-27 | 2.4878e-29 | 3.8501e-11 | 0.0017139 | 7.6177e-13
211.96 | 6.823 | 0.045045 | 0.00086445 | 11.94 | 3.9343e-11 | 7.7844e-13 | 11.94 | 1.3132e-27 | 2.5796e-29 | 3.9343e-11 | 0.0020291 | 7.7844e-13
211.98 | 6.8267 | 0.048691 | 0.00093737 | 11.96 | 4.0203e-11 | 7.9546e-13 | 11.96 | 1.3617e-27 | 2.6749e-29 | 4.0203e-11 | 0.0023708 | 7.9546e-13
212 | 6.8266 | 0.048561 | 0.00097252 | 11.98 | 4.1081e-11 | 8.1284e-13 | 11.98 | 1.4119e-27 | 2.7736e-29 | 4.1081e-11 | 0.0023582 | 8.1284e-13
212.02 | 6.8288 | 0.050775 | 0.00099336 | 12 | 4.1979e-11 | 8.306e-13 | 12 | 1.464e-27 | 2.8759e-29 | 4.1979e-11 | 0.0025781 | 8.306e-13
212.04 | 6.8255 | 0.047519 | 0.00098294 | 12.02 | 4.2895e-11 | 8.4874e-13 | 12.02 | 1.518e-27 | 2.982e-29 | 4.2895e-11 | 0.0022581 | 8.4874e-13
212.06 | 6.8288 | 0.050775 | 0.00098294 | 12.04 | 4.3831e-11 | 8.6726e-13 | 12.04 | 1.574e-27 | 3.092e-29 | 4.3831e-11 | 0.0025781 | 8.6726e-13
212.08 | 6.8257 | 0.04765 | 0.00098424 | 12.06 | 4.4788e-11 | 8.8619e-13 | 12.06 | 1.632e-27 | 3.2059e-29 | 4.4788e-11 | 0.0022705 | 8.8619e-13
212.1 | 6.8232 | 0.045176 | 0.00092825 | 12.08 | 4.5764e-11 | 9.0552e-13 | 12.08 | 1.6921e-27 | 3.3241e-29 | 4.5764e-11 | 0.0020408 | 9.0552e-13
212.12 | 6.8178 | 0.039837 | 0.00085013 | 12.1 | 4.6762e-11 | 9.2527e-13 | 12.1 | 1.7544e-27 | 3.4466e-29 | 4.6762e-11 | 0.001587 | 9.2527e-13
212.14 | 6.8223 | 0.044264 | 0.00084101 | 12.12 | 4.7781e-11 | 9.4544e-13 | 12.12 | 1.8191e-27 | 3.5735e-29 | 4.7781e-11 | 0.0019593 | 9.4544e-13
212.16 | 6.8215 | 0.043483 | 0.00087747 | 12.14 | 4.8822e-11 | 9.6604e-13 | 12.14 | 1.886e-27 | 3.7051e-29 | 4.8822e-11 | 0.0018908 | 9.6604e-13
212.18 | 6.823 | 0.045045 | 0.00088528 | 12.16 | 4.9885e-11 | 9.8708e-13 | 12.16 | 1.9555e-27 | 3.8415e-29 | 4.9885e-11 | 0.0020291 | 9.8708e-13
212.2 | 6.8227 | 0.044655 | 0.000897 | 12.18 | 5.0971e-11 | 1.0086e-12 | 12.18 | 2.0274e-27 | 3.9829e-29 | 5.0971e-11 | 0.0019941 | 1.0086e-12
212.22 | 6.8268 | 0.048822 | 0.00093476 | 12.2 | 5.208e-11 | 1.0305e-12 | 12.2 | 2.102e-27 | 4.1294e-29 | 5.208e-11 | 0.0023835 | 1.0305e-12
212.24 | 6.8301 | 0.052077 | 0.001009 | 12.22 | 5.3213e-11 | 1.0529e-12 | 12.22 | 2.1793e-27 | 4.2813e-29 | 5.3213e-11 | 0.002712 | 1.0529e-12
212.26 | 6.8329 | 0.054941 | 0.0010702 | 12.24 | 5.437e-11 | 1.0758e-12 | 12.24 | 2.2594e-27 | 4.4387e-29 | 5.437e-11 | 0.0030185 | 1.0758e-12
212.28 | 6.8322 | 0.05416 | 0.001091 | 12.26 | 5.5552e-11 | 1.0992e-12 | 12.26 | 2.3425e-27 | 4.6019e-29 | 5.5552e-11 | 0.0029333 | 1.0992e-12
212.3 | 6.8357 | 0.057676 | 0.0011184 | 12.28 | 5.6759e-11 | 1.1231e-12 | 12.28 | 2.4285e-27 | 4.771e-29 | 5.6759e-11 | 0.0033265 | 1.1231e-12
212.32 | 6.8365 | 0.058457 | 0.0011613 | 12.3 | 5.7992e-11 | 1.1475e-12 | 12.3 | 2.5178e-27 | 4.9463e-29 | 5.7992e-11 | 0.0034172 | 1.1475e-12
212.34 | 6.8344 | 0.056374 | 0.0011483 | 12.32 | 5.9251e-11 | 1.1724e-12 | 12.32 | 2.6102e-27 | 5.128e-29 | 5.9251e-11 | 0.003178 | 1.1724e-12
212.36 | 6.8294 | 0.051426 | 0.001078 | 12.34 | 6.0537e-11 | 1.1979e-12 | 12.34 | 2.706e-27 | 5.3163e-29 | 6.0537e-11 | 0.0026446 | 1.1979e-12
212.38 | 6.8193 | 0.041269 | 0.00092695 | 12.36 | 6.185e-11 | 1.2239e-12 | 12.36 | 2.8054e-27 | 5.5114e-29 | 6.185e-11 | 0.0017032 | 1.2239e-12
212.4 | 6.8128 | 0.034759 | 0.00076028 | 12.38 | 6.3191e-11 | 1.2504e-12 | 12.38 | 2.9083e-27 | 5.7137e-29 | 6.3191e-11 | 0.0012082 | 1.2504e-12
212.42 | 6.809 | 0.030983 | 0.00065742 | 12.4 | 6.4561e-11 | 1.2775e-12 | 12.4 | 3.015e-27 | 5.9233e-29 | 6.4561e-11 | 0.00095994 | 1.2775e-12
212.44 | 6.8148 | 0.036842 | 0.00067825 | 12.42 | 6.596e-11 | 1.3052e-12 | 12.42 | 3.1256e-27 | 6.1406e-29 | 6.596e-11 | 0.0013574 | 1.3052e-12
212.46 | 6.8221 | 0.044134 | 0.00080976 | 12.44 | 6.7389e-11 | 1.3335e-12 | 12.44 | 3.2402e-27 | 6.3657e-29 | 6.7389e-11 | 0.0019478 | 1.3335e-12
212.48 | 6.8293 | 0.051295 | 0.00095429 | 12.46 | 6.8848e-11 | 1.3624e-12 | 12.46 | 3.3589e-27 | 6.5991e-29 | 6.8848e-11 | 0.0026312 | 1.3624e-12
212.5 | 6.8243 | 0.046348 | 0.00097643 | 12.48 | 7.0338e-11 | 1.3919e-12 | 12.48 | 3.482e-27 | 6.8409e-29 | 7.0338e-11 | 0.0021481 | 1.3919e-12
212.52 | 6.8229 | 0.044915 | 0.00091263 | 12.5 | 7.186e-11 | 1.422e-12 | 12.5 | 3.6096e-27 | 7.0916e-29 | 7.186e-11 | 0.0020174 | 1.422e-12
212.54 | 6.8193 | 0.041269 | 0.00086185 | 12.52 | 7.3414e-11 | 1.4527e-12 | 12.52 | 3.7417e-27 | 7.3513e-29 | 7.3414e-11 | 0.0017032 | 1.4527e-12
212.56 | 6.8229 | 0.044915 | 0.00086185 | 12.54 | 7.5002e-11 | 1.4842e-12 | 12.54 | 3.8787e-27 | 7.6205e-29 | 7.5002e-11 | 0.0020174 | 1.4842e-12
212.58 | 6.829 | 0.051035 | 0.0009595 | 12.56 | 7.6622e-11 | 1.5162e-12 | 12.56 | 4.0207e-27 | 7.8994e-29 | 7.6622e-11 | 0.0026046 | 1.5162e-12
212.6 | 6.8268 | 0.048822 | 0.00099857 | 12.58 | 7.8278e-11 | 1.549e-12 | 12.58 | 4.1678e-27 | 8.1885e-29 | 7.8278e-11 | 0.0023835 | 1.549e-12
212.62 | 6.8301 | 0.052077 | 0.001009 | 12.6 | 7.9968e-11 | 1.5825e-12 | 12.6 | 4.3203e-27 | 8.4881e-29 | 7.9968e-11 | 0.002712 | 1.5825e-12
212.64 | 6.8255 | 0.047519 | 0.00099596 | 12.62 | 8.1694e-11 | 1.6166e-12 | 12.62 | 4.4783e-27 | 8.7986e-29 | 8.1694e-11 | 0.0022581 | 1.6166e-12
212.66 | 6.8253 | 0.047259 | 0.00094778 | 12.64 | 8.3457e-11 | 1.6515e-12 | 12.64 | 4.642e-27 | 9.1203e-29 | 8.3457e-11 | 0.0022334 | 1.6515e-12
212.68 | 6.8264 | 0.048431 | 0.0009569 | 12.66 | 8.5257e-11 | 1.6871e-12 | 12.66 | 4.8117e-27 | 9.4537e-29 | 8.5257e-11 | 0.0023456 | 1.6871e-12
212.7 | 6.8237 | 0.045697 | 0.00094127 | 12.68 | 8.7096e-11 | 1.7235e-12 | 12.68 | 4.9875e-27 | 9.7991e-29 | 8.7096e-11 | 0.0020882 | 1.7235e-12
212.72 | 6.826 | 0.04804 | 0.00093737 | 12.7 | 8.8973e-11 | 1.7607e-12 | 12.7 | 5.1697e-27 | 1.0157e-28 | 8.8973e-11 | 0.0023079 | 1.7607e-12
212.74 | 6.824 | 0.045957 | 0.00093997 | 12.72 | 9.089e-11 | 1.7986e-12 | 12.72 | 5.3585e-27 | 1.0528e-28 | 9.089e-11 | 0.002112 | 1.7986e-12
212.76 | 6.8255 | 0.047519 | 0.00093476 | 12.74 | 9.2848e-11 | 1.8374e-12 | 12.74 | 5.5541e-27 | 1.0913e-28 | 9.2848e-11 | 0.0022581 | 1.8374e-12
212.78 | 6.827 | 0.048952 | 0.00096471 | 12.76 | 9.4846e-11 | 1.8769e-12 | 12.76 | 5.7568e-27 | 1.1311e-28 | 9.4846e-11 | 0.0023963 | 1.8769e-12
212.8 | 6.8206 | 0.042572 | 0.00091523 | 12.78 | 9.6888e-11 | 1.9173e-12 | 12.78 | 5.9669e-27 | 1.1724e-28 | 9.6888e-11 | 0.0018123 | 1.9173e-12
212.82 | 6.8186 | 0.040618 | 0.0008319 | 12.8 | 9.8972e-11 | 1.9586e-12 | 12.8 | 6.1845e-27 | 1.2151e-28 | 9.8972e-11 | 0.0016499 | 1.9586e-12
212.84 | 6.8225 | 0.044525 | 0.00085143 | 12.82 | 1.011e-10 | 2.0007e-12 | 12.82 | 6.41e-27 | 1.2595e-28 | 1.011e-10 | 0.0019824 | 2.0007e-12
212.86 | 6.8312 | 0.053249 | 0.00097773 | 12.84 | 1.0327e-10 | 2.0437e-12 | 12.84 | 6.6437e-27 | 1.3054e-28 | 1.0327e-10 | 0.0028354 | 2.0437e-12
212.88 | 6.8345 | 0.056504 | 0.0010975 | 12.86 | 1.0549e-10 | 2.0877e-12 | 12.86 | 6.8859e-27 | 1.353e-28 | 1.0549e-10 | 0.0031927 | 2.0877e-12
212.9 | 6.8303 | 0.052337 | 0.0010884 | 12.88 | 1.0776e-10 | 2.1325e-12 | 12.88 | 7.1368e-27 | 1.4023e-28 | 1.0776e-10 | 0.0027392 | 2.1325e-12
212.92 | 6.8203 | 0.042311 | 0.00094648 | 12.9 | 1.1007e-10 | 2.1783e-12 | 12.9 | 7.3967e-27 | 1.4534e-28 | 1.1007e-10 | 0.0017902 | 2.1783e-12
212.94 | 6.8215 | 0.043483 | 0.00085794 | 12.92 | 1.1243e-10 | 2.2251e-12 | 12.92 | 7.6661e-27 | 1.5063e-28 | 1.1243e-10 | 0.0018908 | 2.2251e-12
212.96 | 6.8223 | 0.044264 | 0.00087747 | 12.94 | 1.1485e-10 | 2.2728e-12 | 12.94 | 7.9452e-27 | 1.5611e-28 | 1.1485e-10 | 0.0019593 | 2.2728e-12
212.98 | 6.8259 | 0.04791 | 0.00092174 | 12.96 | 1.1731e-10 | 2.3216e-12 | 12.96 | 8.2343e-27 | 1.618e-28 | 1.1731e-10 | 0.0022954 | 2.3216e-12
213 | 6.8254 | 0.047389 | 0.00095299 | 12.98 | 1.1982e-10 | 2.3714e-12 | 12.98 | 8.534e-27 | 1.6768e-28 | 1.1982e-10 | 0.0022457 | 2.3714e-12
213.02 | 6.8233 | 0.045306 | 0.00092695 | 13 | 1.2239e-10 | 2.4222e-12 | 13 | 8.8444e-27 | 1.7378e-28 | 1.2239e-10 | 0.0020526 | 2.4222e-12
213.04 | 6.8288 | 0.050775 | 0.00096081 | 13.02 | 1.2501e-10 | 2.4741e-12 | 13.02 | 9.166e-27 | 1.801e-28 | 1.2501e-10 | 0.0025781 | 2.4741e-12
213.06 | 6.8284 | 0.050384 | 0.0010116 | 13.04 | 1.2769e-10 | 2.5271e-12 | 13.04 | 9.4992e-27 | 1.8665e-28 | 1.2769e-10 | 0.0025385 | 2.5271e-12
213.08 | 6.8306 | 0.052598 | 0.0010298 | 13.06 | 1.3042e-10 | 2.5812e-12 | 13.06 | 9.8444e-27 | 1.9344e-28 | 1.3042e-10 | 0.0027665 | 2.5812e-12
213.1 | 6.8322 | 0.05416 | 0.0010676 | 13.08 | 1.3322e-10 | 2.6364e-12 | 13.08 | 1.0202e-26 | 2.0047e-28 | 1.3322e-10 | 0.0029333 | 2.6364e-12
213.12 | 6.8322 | 0.05416 | 0.0010832 | 13.1 | 1.3606e-10 | 2.6928e-12 | 13.1 | 1.0573e-26 | 2.0775e-28 | 1.3606e-10 | 0.0029333 | 2.6928e-12
213.14 | 6.8227 | 0.044655 | 0.00098815 | 13.12 | 1.3897e-10 | 2.7504e-12 | 13.12 | 1.0957e-26 | 2.1529e-28 | 1.3897e-10 | 0.0019941 | 2.7504e-12
213.16 | 6.8176 | 0.039577 | 0.00084232 | 13.14 | 1.4194e-10 | 2.8092e-12 | 13.14 | 1.1354e-26 | 2.2311e-28 | 1.4194e-10 | 0.0015663 | 2.8092e-12
213.18 | 6.8145 | 0.036452 | 0.00076028 | 13.16 | 1.4498e-10 | 2.8692e-12 | 13.16 | 1.1766e-26 | 2.3121e-28 | 1.4498e-10 | 0.0013287 | 2.8692e-12
213.2 | 6.8217 | 0.043743 | 0.00080195 | 13.18 | 1.4807e-10 | 2.9305e-12 | 13.18 | 1.2193e-26 | 2.396e-28 | 1.4807e-10 | 0.0019135 | 2.9305e-12
213.22 | 6.8236 | 0.045566 | 0.0008931 | 13.2 | 1.5123e-10 | 2.9931e-12 | 13.2 | 1.2636e-26 | 2.4829e-28 | 1.5123e-10 | 0.0020763 | 2.9931e-12
213.24 | 6.823 | 0.045045 | 0.00090612 | 13.22 | 1.5446e-10 | 3.0569e-12 | 13.22 | 1.3094e-26 | 2.5729e-28 | 1.5446e-10 | 0.0020291 | 3.0569e-12
213.26 | 6.8234 | 0.045436 | 0.00090482 | 13.24 | 1.5776e-10 | 3.1222e-12 | 13.24 | 1.3568e-26 | 2.6662e-28 | 1.5776e-10 | 0.0020644 | 3.1222e-12
213.28 | 6.8249 | 0.046868 | 0.00092304 | 13.26 | 1.6112e-10 | 3.1888e-12 | 13.26 | 1.406e-26 | 2.7629e-28 | 1.6112e-10 | 0.0021966 | 3.1888e-12
213.3 | 6.8225 | 0.044525 | 0.00091393 | 13.28 | 1.6455e-10 | 3.2567e-12 | 13.28 | 1.457e-26 | 2.863e-28 | 1.6455e-10 | 0.0019824 | 3.2567e-12
213.32 | 6.8247 | 0.046738 | 0.00091263 | 13.3 | 1.6806e-10 | 3.3261e-12 | 13.3 | 1.5097e-26 | 2.9667e-28 | 1.6806e-10 | 0.0021845 | 3.3261e-12
213.34 | 6.824 | 0.045957 | 0.00092695 | 13.32 | 1.7164e-10 | 3.397e-12 | 13.32 | 1.5644e-26 | 3.0741e-28 | 1.7164e-10 | 0.002112 | 3.397e-12
213.36 | 6.828 | 0.049993 | 0.0009595 | 13.34 | 1.7529e-10 | 3.4693e-12 | 13.34 | 1.621e-26 | 3.1854e-28 | 1.7529e-10 | 0.0024993 | 3.4693e-12
213.38 | 6.827 | 0.048952 | 0.00098945 | 13.36 | 1.7902e-10 | 3.5432e-12 | 13.36 | 1.6797e-26 | 3.3007e-28 | 1.7902e-10 | 0.0023963 | 3.5432e-12
213.4 | 6.826 | 0.04804 | 0.00096992 | 13.38 | 1.8283e-10 | 3.6186e-12 | 13.38 | 1.7405e-26 | 3.4202e-28 | 1.8283e-10 | 0.0023079 | 3.6186e-12
213.42 | 6.8346 | 0.056634 | 0.0010467 | 13.4 | 1.8672e-10 | 3.6955e-12 | 13.4 | 1.8034e-26 | 3.5439e-28 | 1.8672e-10 | 0.0032074 | 3.6955e-12
213.44 | 6.8384 | 0.06041 | 0.0011704 | 13.42 | 1.9069e-10 | 3.7741e-12 | 13.42 | 1.8686e-26 | 3.672e-28 | 1.9069e-10 | 0.0036494 | 3.7741e-12
213.46 | 6.8411 | 0.063144 | 0.0012355 | 13.44 | 1.9474e-10 | 3.8543e-12 | 13.44 | 1.9362e-26 | 3.8048e-28 | 1.9474e-10 | 0.0039872 | 3.8543e-12
213.48 | 6.8331 | 0.055072 | 0.0011822 | 13.46 | 1.9888e-10 | 3.9362e-12 | 13.46 | 2.0061e-26 | 3.9423e-28 | 1.9888e-10 | 0.0030329 | 3.9362e-12
213.5 | 6.832 | 0.05403 | 0.001091 | 13.48 | 2.031e-10 | 4.0198e-12 | 13.48 | 2.0786e-26 | 4.0847e-28 | 2.031e-10 | 0.0029192 | 4.0198e-12
213.52 | 6.826 | 0.04804 | 0.0010207 | 13.5 | 2.0741e-10 | 4.1051e-12 | 13.5 | 2.1537e-26 | 4.2323e-28 | 2.0741e-10 | 0.0023079 | 4.1051e-12
213.54 | 6.8286 | 0.050644 | 0.00098685 | 13.52 | 2.1181e-10 | 4.1922e-12 | 13.52 | 2.2314e-26 | 4.3851e-28 | 2.1181e-10 | 0.0025649 | 4.1922e-12
213.56 | 6.8224 | 0.044394 | 0.00095039 | 13.54 | 2.163e-10 | 4.2811e-12 | 13.54 | 2.312e-26 | 4.5434e-28 | 2.163e-10 | 0.0019709 | 4.2811e-12
213.58 | 6.8245 | 0.046478 | 0.00090872 | 13.56 | 2.2089e-10 | 4.3719e-12 | 13.56 | 2.3954e-26 | 4.7074e-28 | 2.2089e-10 | 0.0021602 | 4.3719e-12
213.6 | 6.8268 | 0.048822 | 0.00095299 | 13.58 | 2.2557e-10 | 4.4646e-12 | 13.58 | 2.4818e-26 | 4.8773e-28 | 2.2557e-10 | 0.0023835 | 4.4646e-12
213.62 | 6.8314 | 0.053379 | 0.001022 | 13.6 | 2.3035e-10 | 4.5592e-12 | 13.6 | 2.5713e-26 | 5.0532e-28 | 2.3035e-10 | 0.0028493 | 4.5592e-12
213.64 | 6.8279 | 0.049863 | 0.0010324 | 13.62 | 2.3522e-10 | 4.6557e-12 | 13.62 | 2.6641e-26 | 5.2354e-28 | 2.3522e-10 | 0.0024863 | 4.6557e-12
213.66 | 6.8271 | 0.049082 | 0.00098945 | 13.64 | 2.402e-10 | 4.7543e-12 | 13.64 | 2.7601e-26 | 5.4241e-28 | 2.402e-10 | 0.002409 | 4.7543e-12
213.68 | 6.8249 | 0.046868 | 0.0009595 | 13.66 | 2.4529e-10 | 4.8549e-12 | 13.66 | 2.8595e-26 | 5.6196e-28 | 2.4529e-10 | 0.0021966 | 4.8549e-12
213.7 | 6.8277 | 0.049733 | 0.00096601 | 13.68 | 2.5047e-10 | 4.9576e-12 | 13.68 | 2.9626e-26 | 5.8221e-28 | 2.5047e-10 | 0.0024734 | 4.9576e-12
213.72 | 6.8266 | 0.048561 | 0.00098294 | 13.7 | 2.5577e-10 | 5.0624e-12 | 13.7 | 3.0692e-26 | 6.0318e-28 | 2.5577e-10 | 0.0023582 | 5.0624e-12
213.74 | 6.8259 | 0.04791 | 0.00096471 | 13.72 | 2.6117e-10 | 5.1694e-12 | 13.72 | 3.1798e-26 | 6.249e-28 | 2.6117e-10 | 0.0022954 | 5.1694e-12
213.76 | 6.8296 | 0.051556 | 0.00099466 | 13.74 | 2.6669e-10 | 5.2786e-12 | 13.74 | 3.2942e-26 | 6.474e-28 | 2.6669e-10 | 0.002658 | 5.2786e-12
213.78 | 6.8372 | 0.059238 | 0.0011079 | 13.76 | 2.7232e-10 | 5.3901e-12 | 13.76 | 3.4127e-26 | 6.7069e-28 | 2.7232e-10 | 0.0035092 | 5.3901e-12
213.8 | 6.8383 | 0.06028 | 0.0011952 | 13.78 | 2.7807e-10 | 5.5039e-12 | 13.78 | 3.5355e-26 | 6.9482e-28 | 2.7807e-10 | 0.0036337 | 5.5039e-12
213.82 | 6.8368 | 0.058848 | 0.0011913 | 13.8 | 2.8394e-10 | 5.6201e-12 | 13.8 | 3.6626e-26 | 7.1982e-28 | 2.8394e-10 | 0.003463 | 5.6201e-12
213.84 | 6.8289 | 0.050905 | 0.0010975 | 13.82 | 2.8993e-10 | 5.7386e-12 | 13.82 | 3.7943e-26 | 7.457e-28 | 2.8993e-10 | 0.0025913 | 5.7386e-12
213.86 | 6.828 | 0.049993 | 0.001009 | 13.84 | 2.9604e-10 | 5.8597e-12 | 13.84 | 3.9307e-26 | 7.725e-28 | 2.9604e-10 | 0.0024993 | 5.8597e-12
213.88 | 6.8328 | 0.054811 | 0.001048 | 13.86 | 3.0228e-10 | 5.9832e-12 | 13.86 | 4.0719e-26 | 8.0026e-28 | 3.0228e-10 | 0.0030043 | 5.9832e-12
213.9 | 6.8332 | 0.055202 | 0.0011001 | 13.88 | 3.0865e-10 | 6.1092e-12 | 13.88 | 4.2182e-26 | 8.2902e-28 | 3.0865e-10 | 0.0030472 | 6.1092e-12
213.92 | 6.8363 | 0.058327 | 0.0011353 | 13.9 | 3.1515e-10 | 6.2379e-12 | 13.9 | 4.3697e-26 | 8.5879e-28 | 3.1515e-10 | 0.003402 | 6.2379e-12
213.94 | 6.8327 | 0.054681 | 0.0011301 | 13.92 | 3.2178e-10 | 6.3693e-12 | 13.92 | 4.5266e-26 | 8.8963e-28 | 3.2178e-10 | 0.00299 | 6.3693e-12
213.96 | 6.8327 | 0.054681 | 0.0010936 | 13.94 | 3.2855e-10 | 6.5033e-12 | 13.94 | 4.689e-26 | 9.2156e-28 | 3.2855e-10 | 0.00299 | 6.5033e-12
213.98 | 6.8293 | 0.051295 | 0.0010598 | 13.96 | 3.3546e-10 | 6.6401e-12 | 13.96 | 4.8573e-26 | 9.5463e-28 | 3.3546e-10 | 0.0026312 | 6.6401e-12
214 | 6.8275 | 0.049473 | 0.0010077 | 13.98 | 3.4252e-10 | 6.7798e-12 | 13.98 | 5.0315e-26 | 9.8888e-28 | 3.4252e-10 | 0.0024475 | 6.7798e-12
214.02 | 6.8245 | 0.046478 | 0.0009595 | 14 | 3.4971e-10 | 6.9223e-12 | 14 | 5.2119e-26 | 1.0243e-27 | 3.4971e-10 | 0.0021602 | 6.9223e-12
214.04 | 6.8285 | 0.050514 | 0.00096992 | 14.02 | 3.5706e-10 | 7.0678e-12 | 14.02 | 5.3988e-26 | 1.0611e-27 | 3.5706e-10 | 0.0025517 | 7.0678e-12
214.06 | 6.8294 | 0.051426 | 0.0010194 | 14.04 | 3.6456e-10 | 7.2162e-12 | 14.04 | 5.5923e-26 | 1.0991e-27 | 3.6456e-10 | 0.0026446 | 7.2162e-12
214.08 | 6.8311 | 0.053118 | 0.0010454 | 14.06 | 3.7221e-10 | 7.3677e-12 | 14.06 | 5.7926e-26 | 1.1385e-27 | 3.7221e-10 | 0.0028216 | 7.3677e-12
214.1 | 6.8326 | 0.054551 | 0.0010767 | 14.08 | 3.8002e-10 | 7.5224e-12 | 14.08 | 6.0001e-26 | 1.1793e-27 | 3.8002e-10 | 0.0029758 | 7.5224e-12
214.12 | 6.8329 | 0.054941 | 0.0010949 | 14.1 | 3.88e-10 | 7.6802e-12 | 14.1 | 6.2149e-26 | 1.2215e-27 | 3.88e-10 | 0.0030185 | 7.6802e-12
214.14 | 6.8286 | 0.050644 | 0.0010559 | 14.12 | 3.9613e-10 | 7.8413e-12 | 14.12 | 6.4374e-26 | 1.2652e-27 | 3.9613e-10 | 0.0025649 | 7.8413e-12
214.16 | 6.8245 | 0.046478 | 0.00097122 | 14.14 | 4.0443e-10 | 8.0056e-12 | 14.14 | 6.6678e-26 | 1.3105e-27 | 4.0443e-10 | 0.0021602 | 8.0056e-12
214.18 | 6.825 | 0.046999 | 0.00093476 | 14.16 | 4.1291e-10 | 8.1734e-12 | 14.16 | 6.9064e-26 | 1.3574e-27 | 4.1291e-10 | 0.0022089 | 8.1734e-12
214.2 | 6.8336 | 0.055592 | 0.0010259 | 14.18 | 4.2155e-10 | 8.3446e-12 | 14.18 | 7.1534e-26 | 1.406e-27 | 4.2155e-10 | 0.0030905 | 8.3446e-12
214.22 | 6.8374 | 0.059368 | 0.0011496 | 14.2 | 4.3038e-10 | 8.5193e-12 | 14.2 | 7.4092e-26 | 1.4563e-27 | 4.3038e-10 | 0.0035246 | 8.5193e-12
214.24 | 6.8359 | 0.057936 | 0.001173 | 14.22 | 4.3939e-10 | 8.6977e-12 | 14.22 | 7.674e-26 | 1.5083e-27 | 4.3939e-10 | 0.0033566 | 8.6977e-12
214.26 | 6.8353 | 0.057285 | 0.0011522 | 14.24 | 4.4858e-10 | 8.8796e-12 | 14.24 | 7.9483e-26 | 1.5622e-27 | 4.4858e-10 | 0.0032816 | 8.8796e-12
214.28 | 6.8268 | 0.048822 | 0.0010611 | 14.26 | 4.5796e-10 | 9.0653e-12 | 14.26 | 8.2322e-26 | 1.618e-27 | 4.5796e-10 | 0.0023835 | 9.0653e-12
214.3 | 6.8236 | 0.045566 | 0.00094388 | 14.28 | 4.6753e-10 | 9.2549e-12 | 14.28 | 8.5262e-26 | 1.6758e-27 | 4.6753e-10 | 0.0020763 | 9.2549e-12
214.32 | 6.8164 | 0.038405 | 0.00083971 | 14.3 | 4.773e-10 | 9.4483e-12 | 14.3 | 8.8307e-26 | 1.7357e-27 | 4.773e-10 | 0.0014749 | 9.4483e-12
214.34 | 6.8178 | 0.039837 | 0.00078242 | 14.32 | 4.8727e-10 | 9.6456e-12 | 14.32 | 9.1459e-26 | 1.7977e-27 | 4.8727e-10 | 0.001587 | 9.6456e-12
214.36 | 6.8204 | 0.042441 | 0.00082278 | 14.34 | 4.9744e-10 | 9.8471e-12 | 14.34 | 9.4722e-26 | 1.8618e-27 | 4.9744e-10 | 0.0018013 | 9.8471e-12
214.38 | 6.8271 | 0.049082 | 0.00091523 | 14.36 | 5.0782e-10 | 1.0053e-11 | 14.36 | 9.8101e-26 | 1.9282e-27 | 5.0782e-10 | 0.002409 | 1.0053e-11
214.4 | 6.8341 | 0.056113 | 0.001052 | 14.38 | 5.1841e-10 | 1.0262e-11 | 14.38 | 1.016e-25 | 1.997e-27 | 5.1841e-10 | 0.0031487 | 1.0262e-11
214.42 | 6.8393 | 0.061322 | 0.0011743 | 14.4 | 5.2922e-10 | 1.0476e-11 | 14.4 | 1.0522e-25 | 2.0682e-27 | 5.2922e-10 | 0.0037603 | 1.0476e-11
214.44 | 6.837 | 0.058978 | 0.001203 | 14.42 | 5.4026e-10 | 1.0695e-11 | 14.42 | 1.0897e-25 | 2.142e-27 | 5.4026e-10 | 0.0034784 | 1.0695e-11
214.46 | 6.8355 | 0.057545 | 0.0011652 | 14.44 | 5.5151e-10 | 1.0918e-11 | 14.44 | 1.1286e-25 | 2.2183e-27 | 5.5151e-10 | 0.0033115 | 1.0918e-11
214.48 | 6.8379 | 0.059889 | 0.0011743 | 14.46 | 5.63e-10 | 1.1145e-11 | 14.46 | 1.1688e-25 | 2.2973e-27 | 5.63e-10 | 0.0035867 | 1.1145e-11
214.5 | 6.8404 | 0.062363 | 0.0012225 | 14.48 | 5.7472e-10 | 1.1377e-11 | 14.48 | 1.2104e-25 | 2.3791e-27 | 5.7472e-10 | 0.0038892 | 1.1377e-11
214.52 | 6.8408 | 0.062754 | 0.0012512 | 14.5 | 5.8668e-10 | 1.1614e-11 | 14.5 | 1.2535e-25 | 2.4639e-27 | 5.8668e-10 | 0.003938 | 1.1614e-11
214.54 | 6.8385 | 0.06054 | 0.0012329 | 14.52 | 5.9889e-10 | 1.1856e-11 | 14.52 | 1.2981e-25 | 2.5516e-27 | 5.9889e-10 | 0.0036651 | 1.1856e-11
214.56 | 6.84 | 0.061973 | 0.0012251 | 14.54 | 6.1134e-10 | 1.2102e-11 | 14.54 | 1.3443e-25 | 2.6424e-27 | 6.1134e-10 | 0.0038406 | 1.2102e-11
214.58 | 6.8415 | 0.063535 | 0.0012551 | 14.56 | 6.2405e-10 | 1.2354e-11 | 14.56 | 1.3921e-25 | 2.7364e-27 | 6.2405e-10 | 0.0040367 | 1.2354e-11
214.6 | 6.8413 | 0.063275 | 0.0012681 | 14.58 | 6.3701e-10 | 1.2611e-11 | 14.58 | 1.4416e-25 | 2.8337e-27 | 6.3701e-10 | 0.0040037 | 1.2611e-11
214.62 | 6.8384 | 0.06041 | 0.0012368 | 14.6 | 6.5024e-10 | 1.2873e-11 | 14.6 | 1.4928e-25 | 2.9344e-27 | 6.5024e-10 | 0.0036494 | 1.2873e-11
214.64 | 6.8431 | 0.065098 | 0.0012551 | 14.62 | 6.6375e-10 | 1.314e-11 | 14.62 | 1.5459e-25 | 3.0388e-27 | 6.6375e-10 | 0.0042377 | 1.314e-11
214.66 | 6.8389 | 0.060931 | 0.0012603 | 14.64 | 6.7752e-10 | 1.3413e-11 | 14.64 | 1.6008e-25 | 3.1467e-27 | 6.7752e-10 | 0.0037126 | 1.3413e-11
214.68 | 6.8411 | 0.063144 | 0.0012408 | 14.66 | 6.9158e-10 | 1.3691e-11 | 14.66 | 1.6577e-25 | 3.2585e-27 | 6.9158e-10 | 0.0039872 | 1.3691e-11
214.7 | 6.8404 | 0.062363 | 0.0012551 | 14.68 | 7.0592e-10 | 1.3975e-11 | 14.68 | 1.7166e-25 | 3.3742e-27 | 7.0592e-10 | 0.0038892 | 1.3975e-11
214.72 | 6.8424 | 0.064447 | 0.0012681 | 14.7 | 7.2055e-10 | 1.4265e-11 | 14.7 | 1.7775e-25 | 3.494e-27 | 7.2055e-10 | 0.0041534 | 1.4265e-11
214.74 | 6.8344 | 0.056374 | 0.0012082 | 14.72 | 7.3548e-10 | 1.456e-11 | 14.72 | 1.8406e-25 | 3.6181e-27 | 7.3548e-10 | 0.003178 | 1.456e-11
214.76 | 6.8298 | 0.051816 | 0.0010819 | 14.74 | 7.5071e-10 | 1.4862e-11 | 14.74 | 1.9059e-25 | 3.7464e-27 | 7.5071e-10 | 0.0026849 | 1.4862e-11
214.78 | 6.8275 | 0.049473 | 0.0010129 | 14.76 | 7.6626e-10 | 1.517e-11 | 14.76 | 1.9735e-25 | 3.8793e-27 | 7.6626e-10 | 0.0024475 | 1.517e-11
214.8 | 6.837 | 0.058978 | 0.0010845 | 14.78 | 7.8211e-10 | 1.5484e-11 | 14.78 | 2.0434e-25 | 4.0169e-27 | 7.8211e-10 | 0.0034784 | 1.5484e-11
214.82 | 6.841 | 0.063014 | 0.0012199 | 14.8 | 7.9829e-10 | 1.5804e-11 | 14.8 | 2.1159e-25 | 4.1593e-27 | 7.9829e-10 | 0.0039708 | 1.5804e-11
214.84 | 6.8448 | 0.06679 | 0.001298 | 14.82 | 8.148e-10 | 1.6131e-11 | 14.82 | 2.1909e-25 | 4.3067e-27 | 8.148e-10 | 0.0044609 | 1.6131e-11
214.86 | 6.8434 | 0.065358 | 0.0013215 | 14.84 | 8.3165e-10 | 1.6464e-11 | 14.84 | 2.2685e-25 | 4.4593e-27 | 8.3165e-10 | 0.0042717 | 1.6464e-11
214.88 | 6.8408 | 0.062754 | 0.0012811 | 14.86 | 8.4883e-10 | 1.6805e-11 | 14.86 | 2.3488e-25 | 4.6173e-27 | 8.4883e-10 | 0.003938 | 1.6805e-11
214.9 | 6.8348 | 0.056764 | 0.0011952 | 14.88 | 8.6636e-10 | 1.7152e-11 | 14.88 | 2.432e-25 | 4.7808e-27 | 8.6636e-10 | 0.0032222 | 1.7152e-11
214.92 | 6.8306 | 0.052598 | 0.0010936 | 14.9 | 8.8425e-10 | 1.7506e-11 | 14.9 | 2.5181e-25 | 4.9501e-27 | 8.8425e-10 | 0.0027665 | 1.7506e-11
214.94 | 6.8262 | 0.04817 | 0.0010077 | 14.92 | 9.025e-10 | 1.7867e-11 | 14.92 | 2.6072e-25 | 5.1252e-27 | 9.025e-10 | 0.0023204 | 1.7867e-11
214.96 | 6.8249 | 0.046868 | 0.00095039 | 14.94 | 9.2112e-10 | 1.8236e-11 | 14.94 | 2.6994e-25 | 5.3066e-27 | 9.2112e-10 | 0.0021966 | 1.8236e-11
214.98 | 6.8296 | 0.051556 | 0.00098424 | 14.96 | 9.4011e-10 | 1.8612e-11 | 14.96 | 2.7949e-25 | 5.4943e-27 | 9.4011e-10 | 0.002658 | 1.8612e-11
215 | 6.8319 | 0.0539 | 0.0010546 | 14.98 | 9.5949e-10 | 1.8996e-11 | 14.98 | 2.8937e-25 | 5.6886e-27 | 9.5949e-10 | 0.0029052 | 1.8996e-11
215.02 | 6.8384 | 0.06041 | 0.0011431 | 15 | 9.7926e-10 | 1.9388e-11 | 15 | 2.996e-25 | 5.8896e-27 | 9.7926e-10 | 0.0036494 | 1.9388e-11
215.04 | 6.8371 | 0.059108 | 0.0011952 | 15.02 | 9.9943e-10 | 1.9787e-11 | 15.02 | 3.1018e-25 | 6.0978e-27 | 9.9943e-10 | 0.0034938 | 1.9787e-11
215.06 | 6.8393 | 0.061322 | 0.0012043 | 15.04 | 1.02e-09 | 2.0194e-11 | 15.04 | 3.2114e-25 | 6.3132e-27 | 1.02e-09 | 0.0037603 | 2.0194e-11
215.08 | 6.837 | 0.058978 | 0.001203 | 15.06 | 1.041e-09 | 2.061e-11 | 15.06 | 3.3248e-25 | 6.5362e-27 | 1.041e-09 | 0.0034784 | 2.061e-11
215.1 | 6.8396 | 0.061582 | 0.0012056 | 15.08 | 1.0624e-09 | 2.1034e-11 | 15.08 | 3.4422e-25 | 6.767e-27 | 1.0624e-09 | 0.0037923 | 2.1034e-11
215.12 | 6.8382 | 0.06015 | 0.0012173 | 15.1 | 1.0843e-09 | 2.1467e-11 | 15.1 | 3.5637e-25 | 7.0058e-27 | 1.0843e-09 | 0.003618 | 2.1467e-11
215.14 | 6.8484 | 0.070436 | 0.0013059 | 15.12 | 1.1066e-09 | 2.1908e-11 | 15.12 | 3.6894e-25 | 7.253e-27 | 1.1066e-09 | 0.0049612 | 2.1908e-11
215.16 | 6.8507 | 0.07265 | 0.0014309 | 15.14 | 1.1293e-09 | 2.2358e-11 | 15.14 | 3.8195e-25 | 7.5089e-27 | 1.1293e-09 | 0.005278 | 2.2358e-11
215.18 | 6.8501 | 0.072129 | 0.0014478 | 15.16 | 1.1525e-09 | 2.2818e-11 | 15.16 | 3.9542e-25 | 7.7737e-27 | 1.1525e-09 | 0.0052026 | 2.2818e-11
215.2 | 6.8444 | 0.0664 | 0.0013853 | 15.18 | 1.1761e-09 | 2.3286e-11 | 15.18 | 4.0936e-25 | 8.0478e-27 | 1.1761e-09 | 0.0044089 | 2.3286e-11
215.22 | 6.8389 | 0.060931 | 0.0012733 | 15.2 | 1.2003e-09 | 2.3764e-11 | 15.2 | 4.2379e-25 | 8.3315e-27 | 1.2003e-09 | 0.0037126 | 2.3764e-11
215.24 | 6.8464 | 0.068353 | 0.0012928 | 15.22 | 1.2249e-09 | 2.4252e-11 | 15.22 | 4.3872e-25 | 8.6251e-27 | 1.2249e-09 | 0.0046721 | 2.4252e-11
215.26 | 6.8452 | 0.067181 | 0.0013553 | 15.24 | 1.25e-09 | 2.4749e-11 | 15.24 | 4.5417e-25 | 8.9289e-27 | 1.25e-09 | 0.0045133 | 2.4749e-11
215.28 | 6.8436 | 0.065618 | 0.001328 | 15.26 | 1.2756e-09 | 2.5257e-11 | 15.26 | 4.7016e-25 | 9.2433e-27 | 1.2756e-09 | 0.0043058 | 2.5257e-11
215.3 | 6.8397 | 0.061712 | 0.0012733 | 15.28 | 1.3018e-09 | 2.5774e-11 | 15.28 | 4.8671e-25 | 9.5687e-27 | 1.3018e-09 | 0.0038084 | 2.5774e-11
215.32 | 6.8402 | 0.062233 | 0.0012395 | 15.3 | 1.3284e-09 | 2.6302e-11 | 15.3 | 5.0384e-25 | 9.9055e-27 | 1.3284e-09 | 0.0038729 | 2.6302e-11
215.34 | 6.8451 | 0.067051 | 0.0012928 | 15.32 | 1.3556e-09 | 2.6841e-11 | 15.32 | 5.2156e-25 | 1.0254e-26 | 1.3556e-09 | 0.0044958 | 2.6841e-11
215.36 | 6.8461 | 0.068092 | 0.0013514 | 15.34 | 1.3834e-09 | 2.739e-11 | 15.34 | 5.3991e-25 | 1.0615e-26 | 1.3834e-09 | 0.0046366 | 2.739e-11
215.38 | 6.8385 | 0.06054 | 0.0012863 | 15.36 | 1.4117e-09 | 2.7951e-11 | 15.36 | 5.5889e-25 | 1.0988e-26 | 1.4117e-09 | 0.0036651 | 2.7951e-11
215.4 | 6.8352 | 0.057155 | 0.001177 | 15.38 | 1.4406e-09 | 2.8522e-11 | 15.38 | 5.7854e-25 | 1.1374e-26 | 1.4406e-09 | 0.0032667 | 2.8522e-11
215.42 | 6.8331 | 0.055072 | 0.0011223 | 15.4 | 1.47e-09 | 2.9106e-11 | 15.4 | 5.9886e-25 | 1.1774e-26 | 1.47e-09 | 0.0030329 | 2.9106e-11
215.44 | 6.8365 | 0.058457 | 0.0011353 | 15.42 | 1.5e-09 | 2.97e-11 | 15.42 | 6.199e-25 | 1.2188e-26 | 1.5e-09 | 0.0034172 | 2.97e-11
215.46 | 6.8391 | 0.061061 | 0.0011952 | 15.44 | 1.5307e-09 | 3.0307e-11 | 15.44 | 6.4167e-25 | 1.2616e-26 | 1.5307e-09 | 0.0037285 | 3.0307e-11
215.48 | 6.8358 | 0.057806 | 0.0011887 | 15.46 | 1.5619e-09 | 3.0926e-11 | 15.46 | 6.642e-25 | 1.3059e-26 | 1.5619e-09 | 0.0033415 | 3.0926e-11
215.5 | 6.8376 | 0.059629 | 0.0011743 | 15.48 | 1.5938e-09 | 3.1557e-11 | 15.48 | 6.8751e-25 | 1.3517e-26 | 1.5938e-09 | 0.0035556 | 3.1557e-11
215.52 | 6.8431 | 0.065098 | 0.0012473 | 15.5 | 1.6263e-09 | 3.2201e-11 | 15.5 | 7.1163e-25 | 1.3991e-26 | 1.6263e-09 | 0.0042377 | 3.2201e-11
215.54 | 6.8457 | 0.067702 | 0.001328 | 15.52 | 1.6595e-09 | 3.2858e-11 | 15.52 | 7.366e-25 | 1.4482e-26 | 1.6595e-09 | 0.0045835 | 3.2858e-11
215.56 | 6.8473 | 0.069264 | 0.0013697 | 15.54 | 1.6933e-09 | 3.3528e-11 | 15.54 | 7.6243e-25 | 1.499e-26 | 1.6933e-09 | 0.0047975 | 3.3528e-11
215.58 | 6.843 | 0.064967 | 0.0013423 | 15.56 | 1.7278e-09 | 3.4211e-11 | 15.56 | 7.8915e-25 | 1.5516e-26 | 1.7278e-09 | 0.0042208 | 3.4211e-11
215.6 | 6.8438 | 0.065749 | 0.0013072 | 15.58 | 1.763e-09 | 3.4908e-11 | 15.58 | 8.1681e-25 | 1.606e-26 | 1.763e-09 | 0.0043229 | 3.4908e-11
215.62 | 6.8435 | 0.065488 | 0.0013124 | 15.6 | 1.7989e-09 | 3.5618e-11 | 15.6 | 8.4543e-25 | 1.6622e-26 | 1.7989e-09 | 0.0042887 | 3.5618e-11
215.64 | 6.8423 | 0.064316 | 0.001298 | 15.62 | 1.8355e-09 | 3.6343e-11 | 15.62 | 8.7504e-25 | 1.7205e-26 | 1.8355e-09 | 0.0041366 | 3.6343e-11
215.66 | 6.8378 | 0.059759 | 0.0012408 | 15.64 | 1.8728e-09 | 3.7083e-11 | 15.64 | 9.0568e-25 | 1.7807e-26 | 1.8728e-09 | 0.0035711 | 3.7083e-11
215.68 | 6.8402 | 0.062233 | 0.0012199 | 15.66 | 1.9109e-09 | 3.7837e-11 | 15.66 | 9.3738e-25 | 1.8431e-26 | 1.9109e-09 | 0.0038729 | 3.7837e-11
215.7 | 6.8322 | 0.05416 | 0.0011639 | 15.68 | 1.9497e-09 | 3.8606e-11 | 15.68 | 9.7019e-25 | 1.9076e-26 | 1.9497e-09 | 0.0029333 | 3.8606e-11
215.72 | 6.838 | 0.060019 | 0.0011418 | 15.7 | 1.9893e-09 | 3.9391e-11 | 15.7 | 1.0041e-24 | 1.9743e-26 | 1.9893e-09 | 0.0036023 | 3.9391e-11
215.74 | 6.8335 | 0.055462 | 0.0011548 | 15.72 | 2.0297e-09 | 4.0191e-11 | 15.72 | 1.0392e-24 | 2.0434e-26 | 2.0297e-09 | 0.003076 | 4.0191e-11
215.76 | 6.8367 | 0.058717 | 0.0011418 | 15.74 | 2.0709e-09 | 4.1007e-11 | 15.74 | 1.0756e-24 | 2.1148e-26 | 2.0709e-09 | 0.0034477 | 4.1007e-11
215.78 | 6.8391 | 0.061061 | 0.0011978 | 15.76 | 2.113e-09 | 4.1839e-11 | 15.76 | 1.1132e-24 | 2.1888e-26 | 2.113e-09 | 0.0037285 | 4.1839e-11
215.8 | 6.8378 | 0.059759 | 0.0012082 | 15.78 | 2.1558e-09 | 4.2688e-11 | 15.78 | 1.1521e-24 | 2.2653e-26 | 2.1558e-09 | 0.0035711 | 4.2688e-11
215.82 | 6.8423 | 0.064316 | 0.0012408 | 15.8 | 2.1995e-09 | 4.3554e-11 | 15.8 | 1.1923e-24 | 2.3444e-26 | 2.1995e-09 | 0.0041366 | 4.3554e-11
215.84 | 6.8438 | 0.065749 | 0.0013006 | 15.82 | 2.2441e-09 | 4.4437e-11 | 15.82 | 1.234e-24 | 2.4263e-26 | 2.2441e-09 | 0.0043229 | 4.4437e-11
215.86 | 6.8471 | 0.069134 | 0.0013488 | 15.84 | 2.2896e-09 | 4.5337e-11 | 15.84 | 1.277e-24 | 2.511e-26 | 2.2896e-09 | 0.0047795 | 4.5337e-11
215.88 | 6.847 | 0.069004 | 0.0013814 | 15.86 | 2.3359e-09 | 4.6255e-11 | 15.86 | 1.3216e-24 | 2.5987e-26 | 2.3359e-09 | 0.0047615 | 4.6255e-11
215.9 | 6.8444 | 0.0664 | 0.001354 | 15.88 | 2.3832e-09 | 4.7192e-11 | 15.88 | 1.3677e-24 | 2.6893e-26 | 2.3832e-09 | 0.0044089 | 4.7192e-11
215.92 | 6.8404 | 0.062363 | 0.0012876 | 15.9 | 2.4315e-09 | 4.8147e-11 | 15.9 | 1.4154e-24 | 2.7832e-26 | 2.4315e-09 | 0.0038892 | 4.8147e-11
215.94 | 6.8423 | 0.064316 | 0.0012668 | 15.92 | 2.4806e-09 | 4.9121e-11 | 15.92 | 1.4648e-24 | 2.8802e-26 | 2.4806e-09 | 0.0041366 | 4.9121e-11
215.96 | 6.8384 | 0.06041 | 0.0012473 | 15.94 | 2.5308e-09 | 5.0114e-11 | 15.94 | 1.5159e-24 | 2.9807e-26 | 2.5308e-09 | 0.0036494 | 5.0114e-11
215.98 | 6.8424 | 0.064447 | 0.0012486 | 15.96 | 2.5819e-09 | 5.1127e-11 | 15.96 | 1.5687e-24 | 3.0846e-26 | 2.5819e-09 | 0.0041534 | 5.1127e-11
216 | 6.8424 | 0.064447 | 0.0012889 | 15.98 | 2.6341e-09 | 5.216e-11 | 15.98 | 1.6233e-24 | 3.192e-26 | 2.6341e-09 | 0.0041534 | 5.216e-11
216.02 | 6.8438 | 0.065749 | 0.001302 | 16 | 2.6873e-09 | 5.3214e-11 | 16 | 1.6799e-24 | 3.3032e-26 | 2.6873e-09 | 0.0043229 | 5.3214e-11
216.04 | 6.8467 | 0.068743 | 0.0013449 | 16.02 | 2.7415e-09 | 5.4288e-11 | 16.02 | 1.7384e-24 | 3.4183e-26 | 2.7415e-09 | 0.0047257 | 5.4288e-11
216.06 | 6.8533 | 0.075254 | 0.00144 | 16.04 | 2.7968e-09 | 5.5384e-11 | 16.04 | 1.7989e-24 | 3.5373e-26 | 2.7968e-09 | 0.0056631 | 5.5384e-11
216.08 | 6.8563 | 0.078249 | 0.001535 | 16.06 | 2.8532e-09 | 5.6501e-11 | 16.06 | 1.8615e-24 | 3.6604e-26 | 2.8532e-09 | 0.0061228 | 5.6501e-11
216.1 | 6.8569 | 0.0789 | 0.0015715 | 16.08 | 2.9108e-09 | 5.764e-11 | 16.08 | 1.9263e-24 | 3.7877e-26 | 2.9108e-09 | 0.0062252 | 5.764e-11
216.12 | 6.8508 | 0.07278 | 0.0015168 | 16.1 | 2.9694e-09 | 5.8802e-11 | 16.1 | 1.9932e-24 | 3.9195e-26 | 2.9694e-09 | 0.0052969 | 5.8802e-11
216.14 | 6.8471 | 0.069134 | 0.0014191 | 16.12 | 3.0292e-09 | 5.9987e-11 | 16.12 | 2.0625e-24 | 4.0558e-26 | 3.0292e-09 | 0.0047795 | 5.9987e-11
216.16 | 6.8505 | 0.072519 | 0.0014165 | 16.14 | 3.0902e-09 | 6.1195e-11 | 16.14 | 2.1342e-24 | 4.1968e-26 | 3.0902e-09 | 0.0052591 | 6.1195e-11
216.18 | 6.8497 | 0.071738 | 0.0014426 | 16.16 | 3.1524e-09 | 6.2427e-11 | 16.16 | 2.2084e-24 | 4.3426e-26 | 3.1524e-09 | 0.0051464 | 6.2427e-11
216.2 | 6.8522 | 0.074212 | 0.0014595 | 16.18 | 3.2159e-09 | 6.3683e-11 | 16.18 | 2.2851e-24 | 4.4935e-26 | 3.2159e-09 | 0.0055074 | 6.3683e-11
216.22 | 6.8518 | 0.073822 | 0.0014803 | 16.2 | 3.2805e-09 | 6.4964e-11 | 16.2 | 2.3645e-24 | 4.6496e-26 | 3.2805e-09 | 0.0054496 | 6.4964e-11
216.24 | 6.8503 | 0.072259 | 0.0014608 | 16.22 | 3.3465e-09 | 6.627e-11 | 16.22 | 2.4466e-24 | 4.811e-26 | 3.3465e-09 | 0.0052214 | 6.627e-11
216.26 | 6.856 | 0.077988 | 0.0015025 | 16.24 | 3.4137e-09 | 6.7602e-11 | 16.24 | 2.5315e-24 | 4.978e-26 | 3.4137e-09 | 0.0060822 | 6.7602e-11
216.28 | 6.8522 | 0.074212 | 0.001522 | 16.26 | 3.4823e-09 | 6.896e-11 | 16.26 | 2.6193e-24 | 5.1508e-26 | 3.4823e-09 | 0.0055074 | 6.896e-11
216.3 | 6.8557 | 0.077728 | 0.0015194 | 16.28 | 3.5522e-09 | 7.0345e-11 | 16.28 | 2.7102e-24 | 5.3295e-26 | 3.5522e-09 | 0.0060416 | 7.0345e-11
216.32 | 6.8467 | 0.068743 | 0.0014647 | 16.3 | 3.6235e-09 | 7.1757e-11 | 16.3 | 2.8041e-24 | 5.5143e-26 | 3.6235e-09 | 0.0047257 | 7.1757e-11
216.34 | 6.8389 | 0.060931 | 0.0012967 | 16.32 | 3.6962e-09 | 7.3197e-11 | 16.32 | 2.9013e-24 | 5.7055e-26 | 3.6962e-09 | 0.0037126 | 7.3197e-11
216.36 | 6.8402 | 0.062233 | 0.0012316 | 16.34 | 3.7703e-09 | 7.4665e-11 | 16.34 | 3.0019e-24 | 5.9032e-26 | 3.7703e-09 | 0.0038729 | 7.4665e-11
216.38 | 6.8467 | 0.068743 | 0.0013098 | 16.36 | 3.8459e-09 | 7.6162e-11 | 16.36 | 3.1059e-24 | 6.1078e-26 | 3.8459e-09 | 0.0047257 | 7.6162e-11
216.4 | 6.8518 | 0.073822 | 0.0014256 | 16.38 | 3.9229e-09 | 7.7688e-11 | 16.38 | 3.2135e-24 | 6.3193e-26 | 3.9229e-09 | 0.0054496 | 7.7688e-11
216.42 | 6.8457 | 0.067702 | 0.0014152 | 16.4 | 4.0015e-09 | 7.9244e-11 | 16.4 | 3.3247e-24 | 6.5382e-26 | 4.0015e-09 | 0.0045835 | 7.9244e-11
216.44 | 6.8391 | 0.061061 | 0.0012876 | 16.42 | 4.0816e-09 | 8.0831e-11 | 16.42 | 3.4398e-24 | 6.7645e-26 | 4.0816e-09 | 0.0037285 | 8.0831e-11
216.46 | 6.8428 | 0.064837 | 0.001259 | 16.44 | 4.1633e-09 | 8.2449e-11 | 16.44 | 3.5588e-24 | 6.9986e-26 | 4.1633e-09 | 0.0042039 | 8.2449e-11
216.48 | 6.8414 | 0.063405 | 0.0012824 | 16.46 | 4.2466e-09 | 8.4099e-11 | 16.46 | 3.6819e-24 | 7.2408e-26 | 4.2466e-09 | 0.0040202 | 8.4099e-11
216.5 | 6.8451 | 0.067051 | 0.0013046 | 16.48 | 4.3315e-09 | 8.578e-11 | 16.48 | 3.8093e-24 | 7.4912e-26 | 4.3315e-09 | 0.0044958 | 8.578e-11
216.52 | 6.848 | 0.070045 | 0.001371 | 16.5 | 4.4181e-09 | 8.7495e-11 | 16.5 | 3.941e-24 | 7.7503e-26 | 4.4181e-09 | 0.0049064 | 8.7495e-11
216.54 | 6.8509 | 0.07291 | 0.0014296 | 16.52 | 4.5063e-09 | 8.9244e-11 | 16.52 | 4.0772e-24 | 8.0182e-26 | 4.5063e-09 | 0.0053159 | 8.9244e-11
216.56 | 6.8523 | 0.074342 | 0.0014725 | 16.54 | 4.5963e-09 | 9.1026e-11 | 16.54 | 4.2181e-24 | 8.2953e-26 | 4.5963e-09 | 0.0055268 | 9.1026e-11
216.58 | 6.8441 | 0.066139 | 0.0014048 | 16.56 | 4.6881e-09 | 9.2844e-11 | 16.56 | 4.3638e-24 | 8.5818e-26 | 4.6881e-09 | 0.0043744 | 9.2844e-11
216.6 | 6.8428 | 0.064837 | 0.0013098 | 16.58 | 4.7816e-09 | 9.4697e-11 | 16.58 | 4.5145e-24 | 8.8782e-26 | 4.7816e-09 | 0.0042039 | 9.4697e-11
216.62 | 6.841 | 0.063014 | 0.0012785 | 16.6 | 4.877e-09 | 9.6586e-11 | 16.6 | 4.6703e-24 | 9.1848e-26 | 4.877e-09 | 0.0039708 | 9.6586e-11
216.64 | 6.8402 | 0.062233 | 0.0012525 | 16.62 | 4.9742e-09 | 9.8512e-11 | 16.62 | 4.8315e-24 | 9.5018e-26 | 4.9742e-09 | 0.0038729 | 9.8512e-11
216.66 | 6.846 | 0.067962 | 0.001302 | 16.64 | 5.0733e-09 | 1.0048e-10 | 16.64 | 4.9982e-24 | 9.8297e-26 | 5.0733e-09 | 0.0046189 | 1.0048e-10
216.68 | 6.8457 | 0.067702 | 0.0013566 | 16.66 | 5.1744e-09 | 1.0248e-10 | 16.66 | 5.1706e-24 | 1.0169e-25 | 5.1744e-09 | 0.0045835 | 1.0248e-10
216.7 | 6.8529 | 0.074863 | 0.0014256 | 16.68 | 5.2775e-09 | 1.0452e-10 | 16.68 | 5.3488e-24 | 1.0519e-25 | 5.2775e-09 | 0.0056045 | 1.0452e-10
216.72 | 6.8566 | 0.078639 | 0.001535 | 16.7 | 5.3825e-09 | 1.066e-10 | 16.7 | 5.5332e-24 | 1.0882e-25 | 5.3825e-09 | 0.0061841 | 1.066e-10
216.74 | 6.8609 | 0.082936 | 0.0016158 | 16.72 | 5.4896e-09 | 1.0872e-10 | 16.72 | 5.7239e-24 | 1.1257e-25 | 5.4896e-09 | 0.0068784 | 1.0872e-10
216.76 | 6.862 | 0.083978 | 0.0016691 | 16.74 | 5.5988e-09 | 1.1088e-10 | 16.74 | 5.9211e-24 | 1.1645e-25 | 5.5988e-09 | 0.0070523 | 1.1088e-10
216.78 | 6.8618 | 0.083848 | 0.0016783 | 16.76 | 5.7101e-09 | 1.1309e-10 | 16.76 | 6.125e-24 | 1.2046e-25 | 5.7101e-09 | 0.0070304 | 1.1309e-10
216.8 | 6.8564 | 0.078379 | 0.0016223 | 16.78 | 5.8235e-09 | 1.1534e-10 | 16.78 | 6.3359e-24 | 1.2461e-25 | 5.8235e-09 | 0.0061432 | 1.1534e-10
216.82 | 6.8546 | 0.076556 | 0.0015493 | 16.8 | 5.9392e-09 | 1.1763e-10 | 16.8 | 6.554e-24 | 1.289e-25 | 5.9392e-09 | 0.0058608 | 1.1763e-10
216.84 | 6.8523 | 0.074342 | 0.001509 | 16.82 | 6.0571e-09 | 1.1996e-10 | 16.82 | 6.7795e-24 | 1.3333e-25 | 6.0571e-09 | 0.0055268 | 1.1996e-10
216.86 | 6.8543 | 0.076295 | 0.0015064 | 16.84 | 6.1774e-09 | 1.2234e-10 | 16.84 | 7.0127e-24 | 1.3792e-25 | 6.1774e-09 | 0.005821 | 1.2234e-10
216.88 | 6.8581 | 0.080072 | 0.0015637 | 16.86 | 6.2999e-09 | 1.2477e-10 | 16.86 | 7.2538e-24 | 1.4266e-25 | 6.2999e-09 | 0.0064114 | 1.2477e-10
216.9 | 6.8508 | 0.07278 | 0.0015285 | 16.88 | 6.4248e-09 | 1.2725e-10 | 16.88 | 7.5032e-24 | 1.4757e-25 | 6.4248e-09 | 0.0052969 | 1.2725e-10
216.92 | 6.849 | 0.070957 | 0.0014374 | 16.9 | 6.5522e-09 | 1.2977e-10 | 16.9 | 7.7611e-24 | 1.5264e-25 | 6.5522e-09 | 0.0050349 | 1.2977e-10
216.94 | 6.8443 | 0.066269 | 0.0013723 | 16.92 | 6.682e-09 | 1.3234e-10 | 16.92 | 8.0277e-24 | 1.5789e-25 | 6.682e-09 | 0.0043916 | 1.3234e-10
216.96 | 6.8448 | 0.06679 | 0.0013306 | 16.94 | 6.8144e-09 | 1.3496e-10 | 16.94 | 8.3034e-24 | 1.6331e-25 | 6.8144e-09 | 0.0044609 | 1.3496e-10
216.98 | 6.8525 | 0.074473 | 0.0014126 | 16.96 | 6.9493e-09 | 1.3764e-10 | 16.96 | 8.5885e-24 | 1.6892e-25 | 6.9493e-09 | 0.0055462 | 1.3764e-10
217 | 6.8493 | 0.071348 | 0.0014582 | 16.98 | 7.0868e-09 | 1.4036e-10 | 16.98 | 8.8833e-24 | 1.7472e-25 | 7.0868e-09 | 0.0050905 | 1.4036e-10
217.02 | 6.856 | 0.077988 | 0.0014934 | 17 | 7.227e-09 | 1.4314e-10 | 17 | 9.1882e-24 | 1.8072e-25 | 7.227e-09 | 0.0060822 | 1.4314e-10
217.04 | 6.8514 | 0.073431 | 0.0015142 | 17.02 | 7.3699e-09 | 1.4597e-10 | 17.02 | 9.5034e-24 | 1.8692e-25 | 7.3699e-09 | 0.0053921 | 1.4597e-10
217.06 | 6.8513 | 0.073301 | 0.0014673 | 17.04 | 7.5155e-09 | 1.4885e-10 | 17.04 | 9.8293e-24 | 1.9333e-25 | 7.5155e-09 | 0.005373 | 1.4885e-10
217.08 | 6.847 | 0.069004 | 0.001423 | 17.06 | 7.664e-09 | 1.518e-10 | 17.06 | 1.0166e-23 | 1.9996e-25 | 7.664e-09 | 0.0047615 | 1.518e-10
217.1 | 6.8469 | 0.068874 | 0.0013788 | 17.08 | 7.8153e-09 | 1.5479e-10 | 17.08 | 1.0515e-23 | 2.0681e-25 | 7.8153e-09 | 0.0047436 | 1.5479e-10
217.12 | 6.8483 | 0.070306 | 0.0013918 | 17.1 | 7.9696e-09 | 1.5785e-10 | 17.1 | 1.0875e-23 | 2.139e-25 | 7.9696e-09 | 0.0049429 | 1.5785e-10
217.14 | 6.8534 | 0.075384 | 0.0014569 | 17.12 | 8.1269e-09 | 1.6096e-10 | 17.12 | 1.1248e-23 | 2.2123e-25 | 8.1269e-09 | 0.0056827 | 1.6096e-10
217.16 | 6.8507 | 0.07265 | 0.0014803 | 17.14 | 8.2872e-09 | 1.6414e-10 | 17.14 | 1.1633e-23 | 2.288e-25 | 8.2872e-09 | 0.005278 | 1.6414e-10
217.18 | 6.8482 | 0.070176 | 0.0014283 | 17.16 | 8.4505e-09 | 1.6738e-10 | 17.16 | 1.2031e-23 | 2.3664e-25 | 8.4505e-09 | 0.0049246 | 1.6738e-10
217.2 | 6.8504 | 0.072389 | 0.0014256 | 17.18 | 8.6171e-09 | 1.7068e-10 | 17.18 | 1.2443e-23 | 2.4474e-25 | 8.6171e-09 | 0.0052402 | 1.7068e-10
217.22 | 6.8509 | 0.07291 | 0.001453 | 17.2 | 8.7868e-09 | 1.7404e-10 | 17.2 | 1.2868e-23 | 2.5311e-25 | 8.7868e-09 | 0.0053159 | 1.7404e-10
217.24 | 6.8516 | 0.073561 | 0.0014647 | 17.22 | 8.9598e-09 | 1.7747e-10 | 17.22 | 1.3309e-23 | 2.6177e-25 | 8.9598e-09 | 0.0054112 | 1.7747e-10
217.26 | 6.8427 | 0.064707 | 0.0013827 | 17.24 | 9.1362e-09 | 1.8096e-10 | 17.24 | 1.3764e-23 | 2.7072e-25 | 9.1362e-09 | 0.004187 | 1.8096e-10
217.28 | 6.8408 | 0.062754 | 0.0012746 | 17.26 | 9.3159e-09 | 1.8452e-10 | 17.26 | 1.4234e-23 | 2.7998e-25 | 9.3159e-09 | 0.003938 | 1.8452e-10
217.3 | 6.8402 | 0.062233 | 0.0012499 | 17.28 | 9.4991e-09 | 1.8815e-10 | 17.28 | 1.472e-23 | 2.8955e-25 | 9.4991e-09 | 0.0038729 | 1.8815e-10
217.32 | 6.8487 | 0.070697 | 0.0013293 | 17.3 | 9.6859e-09 | 1.9185e-10 | 17.3 | 1.5223e-23 | 2.9944e-25 | 9.6859e-09 | 0.004998 | 1.9185e-10
217.34 | 6.853 | 0.074993 | 0.0014569 | 17.32 | 9.8762e-09 | 1.9562e-10 | 17.32 | 1.5743e-23 | 3.0967e-25 | 9.8762e-09 | 0.005624 | 1.9562e-10
217.36 | 6.8598 | 0.081764 | 0.0015676 | 17.34 | 1.007e-08 | 1.9946e-10 | 17.34 | 1.6281e-23 | 3.2024e-25 | 1.007e-08 | 0.0066854 | 1.9946e-10
217.38 | 6.8534 | 0.075384 | 0.0015715 | 17.36 | 1.0268e-08 | 2.0338e-10 | 17.36 | 1.6836e-23 | 3.3117e-25 | 1.0268e-08 | 0.0056827 | 2.0338e-10
217.4 | 6.8517 | 0.073691 | 0.0014908 | 17.38 | 1.0469e-08 | 2.0737e-10 | 17.38 | 1.7411e-23 | 3.4247e-25 | 1.0469e-08 | 0.0054304 | 2.0737e-10
217.42 | 6.8477 | 0.069655 | 0.0014335 | 17.4 | 1.0675e-08 | 2.1144e-10 | 17.4 | 1.8005e-23 | 3.5416e-25 | 1.0675e-08 | 0.0048518 | 2.1144e-10
217.44 | 6.8508 | 0.07278 | 0.0014243 | 17.42 | 1.0884e-08 | 2.1559e-10 | 17.42 | 1.8619e-23 | 3.6624e-25 | 1.0884e-08 | 0.0052969 | 2.1559e-10
217.46 | 6.8574 | 0.07942 | 0.001522 | 17.44 | 1.1097e-08 | 2.1981e-10 | 17.44 | 1.9253e-23 | 3.7872e-25 | 1.1097e-08 | 0.0063076 | 2.1981e-10
217.48 | 6.871 | 0.092962 | 0.0017238 | 17.46 | 1.1315e-08 | 2.2412e-10 | 17.46 | 1.991e-23 | 3.9163e-25 | 1.1315e-08 | 0.008642 | 2.2412e-10
217.5 | 6.8708 | 0.092832 | 0.0018579 | 17.48 | 1.1536e-08 | 2.2851e-10 | 17.48 | 2.0588e-23 | 4.0497e-25 | 1.1536e-08 | 0.0086178 | 2.2851e-10
217.52 | 6.871 | 0.092962 | 0.0018579 | 17.5 | 1.1762e-08 | 2.3299e-10 | 17.5 | 2.1289e-23 | 4.1877e-25 | 1.1762e-08 | 0.008642 | 2.3299e-10
217.54 | 6.8669 | 0.088926 | 0.0018189 | 17.52 | 1.1992e-08 | 2.3755e-10 | 17.52 | 2.2014e-23 | 4.3303e-25 | 1.1992e-08 | 0.0079078 | 2.3755e-10
217.56 | 6.8646 | 0.086582 | 0.0017551 | 17.54 | 1.2227e-08 | 2.4219e-10 | 17.54 | 2.2763e-23 | 4.4777e-25 | 1.2227e-08 | 0.0074964 | 2.4219e-10
217.58 | 6.8566 | 0.078639 | 0.0016522 | 17.56 | 1.2466e-08 | 2.4693e-10 | 17.56 | 2.3538e-23 | 4.6301e-25 | 1.2466e-08 | 0.0061841 | 2.4693e-10
217.6 | 6.8509 | 0.07291 | 0.0015155 | 17.58 | 1.271e-08 | 2.5175e-10 | 17.58 | 2.4339e-23 | 4.7876e-25 | 1.271e-08 | 0.0053159 | 2.5175e-10
217.62 | 6.8495 | 0.071478 | 0.0014439 | 17.6 | 1.2958e-08 | 2.5667e-10 | 17.6 | 2.5166e-23 | 4.9505e-25 | 1.2958e-08 | 0.0051091 | 2.5667e-10
217.64 | 6.8552 | 0.077207 | 0.0014868 | 17.62 | 1.3211e-08 | 2.6169e-10 | 17.62 | 2.6022e-23 | 5.1188e-25 | 1.3211e-08 | 0.0059609 | 2.6169e-10
217.66 | 6.8477 | 0.069655 | 0.0014686 | 17.64 | 1.3469e-08 | 2.6679e-10 | 17.64 | 2.6906e-23 | 5.2928e-25 | 1.3469e-08 | 0.0048518 | 2.6679e-10
217.68 | 6.8441 | 0.066139 | 0.0013579 | 17.66 | 1.3731e-08 | 2.72e-10 | 17.66 | 2.782e-23 | 5.4727e-25 | 1.3731e-08 | 0.0043744 | 2.72e-10
217.7 | 6.8402 | 0.062233 | 0.0012837 | 17.68 | 1.3999e-08 | 2.7731e-10 | 17.68 | 2.8765e-23 | 5.6586e-25 | 1.3999e-08 | 0.0038729 | 2.7731e-10
217.72 | 6.851 | 0.07304 | 0.0013527 | 17.7 | 1.4272e-08 | 2.8271e-10 | 17.7 | 2.9742e-23 | 5.8508e-25 | 1.4272e-08 | 0.0053349 | 2.8271e-10
217.74 | 6.8599 | 0.081894 | 0.0015493 | 17.72 | 1.455e-08 | 2.8822e-10 | 17.72 | 3.0752e-23 | 6.0494e-25 | 1.455e-08 | 0.0067067 | 2.8822e-10
217.76 | 6.8667 | 0.088665 | 0.0017056 | 17.74 | 1.4834e-08 | 2.9384e-10 | 17.74 | 3.1795e-23 | 6.2547e-25 | 1.4834e-08 | 0.0078615 | 2.9384e-10
217.78 | 6.8616 | 0.083587 | 0.0017225 | 17.76 | 1.5122e-08 | 2.9956e-10 | 17.76 | 3.2874e-23 | 6.4669e-25 | 1.5122e-08 | 0.0069868 | 2.9956e-10
217.8 | 6.862 | 0.083978 | 0.0016756 | 17.78 | 1.5417e-08 | 3.0539e-10 | 17.78 | 3.3989e-23 | 6.6863e-25 | 1.5417e-08 | 0.0070523 | 3.0539e-10
217.82 | 6.859 | 0.080983 | 0.0016496 | 17.8 | 1.5716e-08 | 3.1133e-10 | 17.8 | 3.5141e-23 | 6.913e-25 | 1.5716e-08 | 0.0065582 | 3.1133e-10
217.84 | 6.8551 | 0.077077 | 0.0015806 | 17.82 | 1.6022e-08 | 3.1738e-10 | 17.82 | 3.6332e-23 | 7.1474e-25 | 1.6022e-08 | 0.0059408 | 3.1738e-10
217.86 | 6.8504 | 0.072389 | 0.0014947 | 17.84 | 1.6333e-08 | 3.2355e-10 | 17.84 | 3.7564e-23 | 7.3896e-25 | 1.6333e-08 | 0.0052402 | 3.2355e-10
217.88 | 6.853 | 0.074993 | 0.0014738 | 17.86 | 1.6651e-08 | 3.2984e-10 | 17.86 | 3.8836e-23 | 7.64e-25 | 1.6651e-08 | 0.005624 | 3.2984e-10
217.9 | 6.8543 | 0.076295 | 0.0015129 | 17.88 | 1.6974e-08 | 3.3625e-10 | 17.88 | 4.0151e-23 | 7.8987e-25 | 1.6974e-08 | 0.005821 | 3.3625e-10
217.92 | 6.8585 | 0.080462 | 0.0015676 | 17.9 | 1.7304e-08 | 3.4278e-10 | 17.9 | 4.151e-23 | 8.1661e-25 | 1.7304e-08 | 0.0064742 | 3.4278e-10
217.94 | 6.8561 | 0.078118 | 0.0015858 | 17.92 | 1.7639e-08 | 3.4943e-10 | 17.92 | 4.2915e-23 | 8.4426e-25 | 1.7639e-08 | 0.0061025 | 3.4943e-10
217.96 | 6.8607 | 0.082676 | 0.0016079 | 17.94 | 1.7981e-08 | 3.5621e-10 | 17.94 | 4.4367e-23 | 8.7282e-25 | 1.7981e-08 | 0.0068353 | 3.5621e-10
217.98 | 6.8578 | 0.079811 | 0.0016249 | 17.96 | 1.833e-08 | 3.6311e-10 | 17.96 | 4.5868e-23 | 9.0235e-25 | 1.833e-08 | 0.0063698 | 3.6311e-10
218 | 6.8539 | 0.075905 | 0.0015572 | 17.98 | 1.8685e-08 | 3.7015e-10 | 17.98 | 4.7419e-23 | 9.3286e-25 | 1.8685e-08 | 0.0057615 | 3.7015e-10
218.02 | 6.8533 | 0.075254 | 0.0015116 | 18 | 1.9047e-08 | 3.7732e-10 | 18 | 4.9021e-23 | 9.644e-25 | 1.9047e-08 | 0.0056631 | 3.7732e-10
218.04 | 6.8561 | 0.078118 | 0.0015337 | 18.02 | 1.9416e-08 | 3.8463e-10 | 18.02 | 5.0678e-23 | 9.9699e-25 | 1.9416e-08 | 0.0061025 | 3.8463e-10
218.06 | 6.8564 | 0.078379 | 0.001565 | 18.04 | 1.9792e-08 | 3.9207e-10 | 18.04 | 5.239e-23 | 1.0307e-24 | 1.9792e-08 | 0.0061432 | 3.9207e-10
218.08 | 6.859 | 0.080983 | 0.0015936 | 18.06 | 2.0174e-08 | 3.9966e-10 | 18.06 | 5.4159e-23 | 1.0655e-24 | 2.0174e-08 | 0.0065582 | 3.9966e-10
218.1 | 6.8589 | 0.080853 | 0.0016184 | 18.08 | 2.0564e-08 | 4.0739e-10 | 18.08 | 5.5988e-23 | 1.1015e-24 | 2.0564e-08 | 0.0065372 | 4.0739e-10
218.12 | 6.8617 | 0.083717 | 0.0016457 | 18.1 | 2.0962e-08 | 4.1526e-10 | 18.1 | 5.7877e-23 | 1.1387e-24 | 2.0962e-08 | 0.0070086 | 4.1526e-10
218.14 | 6.8617 | 0.083717 | 0.0016743 | 18.12 | 2.1367e-08 | 4.2329e-10 | 18.12 | 5.983e-23 | 1.1771e-24 | 2.1367e-08 | 0.0070086 | 4.2329e-10
218.16 | 6.8591 | 0.081113 | 0.0016483 | 18.14 | 2.178e-08 | 4.3147e-10 | 18.14 | 6.1848e-23 | 1.2168e-24 | 2.178e-08 | 0.0065793 | 4.3147e-10
218.18 | 6.8573 | 0.07929 | 0.001604 | 18.16 | 2.22e-08 | 4.398e-10 | 18.16 | 6.3934e-23 | 1.2578e-24 | 2.22e-08 | 0.0062869 | 4.398e-10
218.2 | 6.8573 | 0.07929 | 0.0015858 | 18.18 | 2.2628e-08 | 4.4828e-10 | 18.18 | 6.6089e-23 | 1.3002e-24 | 2.2628e-08 | 0.0062869 | 4.4828e-10
218.22 | 6.8579 | 0.079941 | 0.0015923 | 18.2 | 2.3065e-08 | 4.5693e-10 | 18.2 | 6.8316e-23 | 1.344e-24 | 2.3065e-08 | 0.0063906 | 4.5693e-10
218.24 | 6.8638 | 0.085801 | 0.0016574 | 18.22 | 2.3509e-08 | 4.6574e-10 | 18.22 | 7.0617e-23 | 1.3893e-24 | 2.3509e-08 | 0.0073618 | 4.6574e-10
218.26 | 6.8604 | 0.082415 | 0.0016822 | 18.24 | 2.3962e-08 | 4.7472e-10 | 18.24 | 7.2996e-23 | 1.4361e-24 | 2.3962e-08 | 0.0067923 | 4.7472e-10
218.28 | 6.8634 | 0.08541 | 0.0016783 | 18.26 | 2.4424e-08 | 4.8386e-10 | 18.26 | 7.5453e-23 | 1.4845e-24 | 2.4424e-08 | 0.0072949 | 4.8386e-10
218.3 | 6.8599 | 0.081894 | 0.001673 | 18.28 | 2.4894e-08 | 4.9318e-10 | 18.28 | 7.7993e-23 | 1.5345e-24 | 2.4894e-08 | 0.0067067 | 4.9318e-10
218.32 | 6.8645 | 0.086452 | 0.0016835 | 18.3 | 2.5373e-08 | 5.0268e-10 | 18.3 | 8.0617e-23 | 1.5861e-24 | 2.5373e-08 | 0.0074739 | 5.0268e-10
218.34 | 6.863 | 0.085019 | 0.0017147 | 18.32 | 2.5861e-08 | 5.1235e-10 | 18.32 | 8.3329e-23 | 1.6395e-24 | 2.5861e-08 | 0.0072283 | 5.1235e-10
218.36 | 6.8659 | 0.087884 | 0.001729 | 18.34 | 2.6359e-08 | 5.222e-10 | 18.34 | 8.6131e-23 | 1.6946e-24 | 2.6359e-08 | 0.0077236 | 5.222e-10
218.38 | 6.8603 | 0.082285 | 0.0017017 | 18.36 | 2.6865e-08 | 5.3224e-10 | 18.36 | 8.9027e-23 | 1.7516e-24 | 2.6865e-08 | 0.0067708 | 5.3224e-10
218.4 | 6.8611 | 0.083066 | 0.0016535 | 18.38 | 2.7382e-08 | 5.4247e-10 | 18.38 | 9.2019e-23 | 1.8105e-24 | 2.7382e-08 | 0.0069 | 5.4247e-10
218.42 | 6.863 | 0.085019 | 0.0016809 | 18.4 | 2.7907e-08 | 5.5289e-10 | 18.4 | 9.511e-23 | 1.8713e-24 | 2.7907e-08 | 0.0072283 | 5.5289e-10
218.44 | 6.8684 | 0.090358 | 0.0017538 | 18.42 | 2.8443e-08 | 5.6351e-10 | 18.42 | 9.8305e-23 | 1.9341e-24 | 2.8443e-08 | 0.0081646 | 5.6351e-10
218.46 | 6.874 | 0.095957 | 0.0018631 | 18.44 | 2.8989e-08 | 5.7432e-10 | 18.44 | 1.0161e-22 | 1.9991e-24 | 2.8989e-08 | 0.0092077 | 5.7432e-10
218.48 | 6.8751 | 0.097129 | 0.0019309 | 18.46 | 2.9545e-08 | 5.8534e-10 | 18.46 | 1.0502e-22 | 2.0662e-24 | 2.9545e-08 | 0.009434 | 5.8534e-10
218.5 | 6.875 | 0.096999 | 0.0019413 | 18.48 | 3.0111e-08 | 5.9656e-10 | 18.48 | 1.0854e-22 | 2.1356e-24 | 3.0111e-08 | 0.0094087 | 5.9656e-10
218.52 | 6.8745 | 0.096478 | 0.0019348 | 18.5 | 3.0688e-08 | 6.08e-10 | 18.5 | 1.1218e-22 | 2.2072e-24 | 3.0688e-08 | 0.009308 | 6.08e-10
218.54 | 6.8697 | 0.09166 | 0.0018814 | 18.52 | 3.1276e-08 | 6.1965e-10 | 18.52 | 1.1594e-22 | 2.2812e-24 | 3.1276e-08 | 0.0084016 | 6.1965e-10
218.56 | 6.8621 | 0.084108 | 0.0017577 | 18.54 | 3.1875e-08 | 6.3151e-10 | 18.54 | 1.1983e-22 | 2.3577e-24 | 3.1875e-08 | 0.0070741 | 6.3151e-10
218.58 | 6.859 | 0.080983 | 0.0016509 | 18.56 | 3.2485e-08 | 6.436e-10 | 18.56 | 1.2385e-22 | 2.4367e-24 | 3.2485e-08 | 0.0065582 | 6.436e-10
218.6 | 6.8542 | 0.076165 | 0.0015715 | 18.58 | 3.3107e-08 | 6.5592e-10 | 18.58 | 1.2799e-22 | 2.5184e-24 | 3.3107e-08 | 0.0058011 | 6.5592e-10
218.62 | 6.8551 | 0.077077 | 0.0015324 | 18.6 | 3.374e-08 | 6.6846e-10 | 18.6 | 1.3228e-22 | 2.6028e-24 | 3.374e-08 | 0.0059408 | 6.6846e-10
218.64 | 6.8556 | 0.077598 | 0.0015467 | 18.62 | 3.4384e-08 | 6.8124e-10 | 18.62 | 1.3671e-22 | 2.6899e-24 | 3.4384e-08 | 0.0060214 | 6.8124e-10
218.66 | 6.8603 | 0.082285 | 0.0015988 | 18.64 | 3.5041e-08 | 6.9426e-10 | 18.64 | 1.4129e-22 | 2.78e-24 | 3.5041e-08 | 0.0067708 | 6.9426e-10
218.68 | 6.8646 | 0.086582 | 0.0016887 | 18.66 | 3.5711e-08 | 7.0752e-10 | 18.66 | 1.4601e-22 | 2.873e-24 | 3.5711e-08 | 0.0074964 | 7.0752e-10
218.7 | 6.8661 | 0.088144 | 0.0017473 | 18.68 | 3.6392e-08 | 7.2103e-10 | 18.68 | 1.509e-22 | 2.9691e-24 | 3.6392e-08 | 0.0077694 | 7.2103e-10
218.72 | 6.8661 | 0.088144 | 0.0017629 | 18.7 | 3.7087e-08 | 7.3479e-10 | 18.7 | 1.5595e-22 | 3.0685e-24 | 3.7087e-08 | 0.0077694 | 7.3479e-10
218.74 | 6.8656 | 0.087624 | 0.0017577 | 18.72 | 3.7794e-08 | 7.4881e-10 | 18.72 | 1.6116e-22 | 3.1711e-24 | 3.7794e-08 | 0.0076779 | 7.4881e-10
218.76 | 6.8617 | 0.083717 | 0.0017134 | 18.74 | 3.8515e-08 | 7.6309e-10 | 18.74 | 1.6655e-22 | 3.2771e-24 | 3.8515e-08 | 0.0070086 | 7.6309e-10
218.78 | 6.8628 | 0.084759 | 0.0016848 | 18.76 | 3.9249e-08 | 7.7763e-10 | 18.76 | 1.7211e-22 | 3.3866e-24 | 3.9249e-08 | 0.0071841 | 7.7763e-10
218.8 | 6.8673 | 0.089316 | 0.0017408 | 18.78 | 3.9996e-08 | 7.9245e-10 | 18.78 | 1.7786e-22 | 3.4997e-24 | 3.9996e-08 | 0.0079774 | 7.9245e-10
218.82 | 6.8699 | 0.09192 | 0.0018124 | 18.8 | 4.0758e-08 | 8.0754e-10 | 18.8 | 1.838e-22 | 3.6166e-24 | 4.0758e-08 | 0.0084494 | 8.0754e-10
218.84 | 6.8691 | 0.091139 | 0.0018306 | 18.82 | 4.1533e-08 | 8.2291e-10 | 18.82 | 1.8993e-22 | 3.7373e-24 | 4.1533e-08 | 0.0083063 | 8.2291e-10
218.86 | 6.8647 | 0.086712 | 0.0017785 | 18.84 | 4.2323e-08 | 8.3857e-10 | 18.84 | 1.9627e-22 | 3.862e-24 | 4.2323e-08 | 0.007519 | 8.3857e-10
218.88 | 6.871 | 0.092962 | 0.0017967 | 18.86 | 4.3128e-08 | 8.5452e-10 | 18.86 | 2.0282e-22 | 3.9909e-24 | 4.3128e-08 | 0.0086419 | 8.5452e-10
218.9 | 6.8699 | 0.09192 | 0.0018488 | 18.88 | 4.3948e-08 | 8.7076e-10 | 18.88 | 2.0958e-22 | 4.124e-24 | 4.3948e-08 | 0.0084494 | 8.7076e-10
218.92 | 6.8703 | 0.092311 | 0.0018423 | 18.9 | 4.4783e-08 | 8.8731e-10 | 18.9 | 2.1657e-22 | 4.2615e-24 | 4.4783e-08 | 0.0085213 | 8.8731e-10
218.94 | 6.8663 | 0.088275 | 0.0018059 | 18.92 | 4.5633e-08 | 9.0416e-10 | 18.92 | 2.2379e-22 | 4.4036e-24 | 4.5633e-08 | 0.0077924 | 9.0416e-10
218.96 | 6.8664 | 0.088405 | 0.0017668 | 18.94 | 4.65e-08 | 9.2133e-10 | 18.94 | 2.3124e-22 | 4.5503e-24 | 4.65e-08 | 0.0078154 | 9.2133e-10
218.98 | 6.8669 | 0.088926 | 0.0017733 | 18.96 | 4.7382e-08 | 9.3881e-10 | 18.96 | 2.3895e-22 | 4.7019e-24 | 4.7382e-08 | 0.0079078 | 9.3881e-10
219 | 6.8607 | 0.082676 | 0.001716 | 18.98 | 4.828e-08 | 9.5662e-10 | 18.98 | 2.469e-22 | 4.8585e-24 | 4.828e-08 | 0.0068353 | 9.5662e-10
219.02 | 6.8604 | 0.082415 | 0.0016509 | 19 | 4.9196e-08 | 9.7476e-10 | 19 | 2.5512e-22 | 5.0203e-24 | 4.9196e-08 | 0.0067923 | 9.7476e-10
219.04 | 6.8701 | 0.092051 | 0.0017447 | 19.02 | 5.0128e-08 | 9.9324e-10 | 19.02 | 2.6361e-22 | 5.1874e-24 | 5.0128e-08 | 0.0084733 | 9.9324e-10
219.06 | 6.8785 | 0.10051 | 0.0019256 | 19.04 | 5.1077e-08 | 1.0121e-09 | 19.04 | 2.7238e-22 | 5.36e-24 | 5.1077e-08 | 0.010103 | 1.0121e-09
219.08 | 6.8816 | 0.10364 | 0.0020415 | 19.06 | 5.2044e-08 | 1.0312e-09 | 19.06 | 2.8144e-22 | 5.5382e-24 | 5.2044e-08 | 0.010741 | 1.0312e-09
219.1 | 6.8777 | 0.099733 | 0.0020337 | 19.08 | 5.3029e-08 | 1.0507e-09 | 19.08 | 2.908e-22 | 5.7224e-24 | 5.3029e-08 | 0.0099467 | 1.0507e-09
219.12 | 6.8767 | 0.098691 | 0.0019842 | 19.1 | 5.4032e-08 | 1.0706e-09 | 19.1 | 3.0046e-22 | 5.9126e-24 | 5.4032e-08 | 0.00974 | 1.0706e-09
219.14 | 6.8737 | 0.095697 | 0.0019439 | 19.12 | 5.5054e-08 | 1.0909e-09 | 19.12 | 3.1045e-22 | 6.1091e-24 | 5.5054e-08 | 0.0091578 | 1.0909e-09
219.16 | 6.8721 | 0.094134 | 0.0018983 | 19.14 | 5.6095e-08 | 1.1115e-09 | 19.14 | 3.2076e-22 | 6.3121e-24 | 5.6095e-08 | 0.0088612 | 1.1115e-09
219.18 | 6.8708 | 0.092832 | 0.0018697 | 19.16 | 5.7154e-08 | 1.1325e-09 | 19.16 | 3.3141e-22 | 6.5217e-24 | 5.7154e-08 | 0.0086178 | 1.1325e-09
219.2 | 6.8733 | 0.095306 | 0.0018814 | 19.18 | 5.8234e-08 | 1.1539e-09 | 19.18 | 3.4241e-22 | 6.7382e-24 | 5.8234e-08 | 0.0090832 | 1.1539e-09
219.22 | 6.8737 | 0.095697 | 0.00191 | 19.2 | 5.9333e-08 | 1.1757e-09 | 19.2 | 3.5377e-22 | 6.9619e-24 | 5.9333e-08 | 0.0091578 | 1.1757e-09
219.24 | 6.8691 | 0.091139 | 0.0018684 | 19.22 | 6.0452e-08 | 1.1978e-09 | 19.22 | 3.6551e-22 | 7.1929e-24 | 6.0452e-08 | 0.0083063 | 1.1978e-09
219.26 | 6.8693 | 0.091269 | 0.0018241 | 19.24 | 6.1592e-08 | 1.2204e-09 | 19.24 | 3.7763e-22 | 7.4314e-24 | 6.1592e-08 | 0.0083301 | 1.2204e-09
219.28 | 6.8721 | 0.094134 | 0.001854 | 19.26 | 6.2753e-08 | 1.2435e-09 | 19.26 | 3.9015e-22 | 7.6779e-24 | 6.2753e-08 | 0.0088612 | 1.2435e-09
219.3 | 6.8716 | 0.093613 | 0.0018775 | 19.28 | 6.3936e-08 | 1.2669e-09 | 19.28 | 4.0308e-22 | 7.9324e-24 | 6.3936e-08 | 0.0087634 | 1.2669e-09
219.32 | 6.873 | 0.095045 | 0.0018866 | 19.3 | 6.514e-08 | 1.2908e-09 | 19.3 | 4.1644e-22 | 8.1953e-24 | 6.514e-08 | 0.0090336 | 1.2908e-09
219.34 | 6.8697 | 0.09166 | 0.0018671 | 19.32 | 6.6366e-08 | 1.3151e-09 | 19.32 | 4.3023e-22 | 8.4668e-24 | 6.6366e-08 | 0.0084016 | 1.3151e-09
219.36 | 6.8736 | 0.095566 | 0.0018723 | 19.34 | 6.7615e-08 | 1.3398e-09 | 19.34 | 4.4448e-22 | 8.7472e-24 | 6.7615e-08 | 0.0091329 | 1.3398e-09
219.38 | 6.8786 | 0.10064 | 0.0019621 | 19.36 | 6.8887e-08 | 1.365e-09 | 19.36 | 4.592e-22 | 9.0368e-24 | 6.8887e-08 | 0.010129 | 1.365e-09
219.4 | 6.8831 | 0.10507 | 0.0020572 | 19.38 | 7.0182e-08 | 1.3907e-09 | 19.38 | 4.7439e-22 | 9.3359e-24 | 7.0182e-08 | 0.01104 | 1.3907e-09
219.42 | 6.8872 | 0.10924 | 0.0021431 | 19.4 | 7.1501e-08 | 1.4168e-09 | 19.4 | 4.9009e-22 | 9.6448e-24 | 7.1501e-08 | 0.011933 | 1.4168e-09
219.44 | 6.8836 | 0.10559 | 0.0021483 | 19.42 | 7.2844e-08 | 1.4434e-09 | 19.42 | 5.0629e-22 | 9.9638e-24 | 7.2844e-08 | 0.01115 | 1.4434e-09
219.46 | 6.8766 | 0.098561 | 0.0020415 | 19.44 | 7.4212e-08 | 1.4706e-09 | 19.44 | 5.2303e-22 | 1.0293e-23 | 7.4212e-08 | 0.0097143 | 1.4706e-09
219.48 | 6.8738 | 0.095827 | 0.0019439 | 19.46 | 7.5605e-08 | 1.4982e-09 | 19.46 | 5.4032e-22 | 1.0634e-23 | 7.5605e-08 | 0.0091827 | 1.4982e-09
219.5 | 6.8743 | 0.096348 | 0.0019217 | 19.48 | 7.7023e-08 | 1.5263e-09 | 19.48 | 5.5817e-22 | 1.0985e-23 | 7.7023e-08 | 0.0092828 | 1.5263e-09
219.52 | 6.8798 | 0.10182 | 0.0019816 | 19.5 | 7.8467e-08 | 1.5549e-09 | 19.5 | 5.7661e-22 | 1.1348e-23 | 7.8467e-08 | 0.010367 | 1.5549e-09
219.54 | 6.878 | 0.099993 | 0.0020181 | 19.52 | 7.9938e-08 | 1.5841e-09 | 19.52 | 5.9565e-22 | 1.1723e-23 | 7.9938e-08 | 0.0099987 | 1.5841e-09
219.56 | 6.8801 | 0.10208 | 0.0020207 | 19.54 | 8.1436e-08 | 1.6137e-09 | 19.54 | 6.1531e-22 | 1.211e-23 | 8.1436e-08 | 0.01042 | 1.6137e-09
219.58 | 6.8773 | 0.099342 | 0.0020142 | 19.56 | 8.2961e-08 | 1.644e-09 | 19.56 | 6.3562e-22 | 1.2509e-23 | 8.2961e-08 | 0.0098689 | 1.644e-09
219.6 | 6.8783 | 0.10025 | 0.001996 | 19.58 | 8.4514e-08 | 1.6747e-09 | 19.58 | 6.5659e-22 | 1.2922e-23 | 8.4514e-08 | 0.010051 | 1.6747e-09
219.62 | 6.8773 | 0.099342 | 0.001996 | 19.6 | 8.6095e-08 | 1.7061e-09 | 19.6 | 6.7824e-22 | 1.3348e-23 | 8.6095e-08 | 0.0098689 | 1.7061e-09
219.64 | 6.8771 | 0.099082 | 0.0019842 | 19.62 | 8.7705e-08 | 1.738e-09 | 19.62 | 7.0061e-22 | 1.3788e-23 | 8.7705e-08 | 0.0098172 | 1.738e-09
219.66 | 6.875 | 0.096999 | 0.0019608 | 19.64 | 8.9345e-08 | 1.7705e-09 | 19.64 | 7.237e-22 | 1.4243e-23 | 8.9345e-08 | 0.0094087 | 1.7705e-09
219.68 | 6.874 | 0.095957 | 0.0019296 | 19.66 | 9.1014e-08 | 1.8036e-09 | 19.66 | 7.4754e-22 | 1.4712e-23 | 9.1014e-08 | 0.0092077 | 1.8036e-09
219.7 | 6.8729 | 0.094915 | 0.0019087 | 19.68 | 9.2714e-08 | 1.8373e-09 | 19.68 | 7.7217e-22 | 1.5197e-23 | 9.2714e-08 | 0.0090089 | 1.8373e-09
219.72 | 6.8788 | 0.10077 | 0.0019569 | 19.7 | 9.4445e-08 | 1.8716e-09 | 19.7 | 7.9759e-22 | 1.5698e-23 | 9.4445e-08 | 0.010156 | 1.8716e-09
219.74 | 6.8805 | 0.10247 | 0.0020324 | 19.72 | 9.6207e-08 | 1.9065e-09 | 19.72 | 8.2385e-22 | 1.6214e-23 | 9.6207e-08 | 0.0105 | 1.9065e-09
219.76 | 6.8815 | 0.10351 | 0.0020598 | 19.74 | 9.8002e-08 | 1.9421e-09 | 19.74 | 8.5096e-22 | 1.6748e-23 | 9.8002e-08 | 0.010714 | 1.9421e-09
219.78 | 6.8768 | 0.098822 | 0.0020233 | 19.76 | 9.9829e-08 | 1.9783e-09 | 19.76 | 8.7895e-22 | 1.7299e-23 | 9.9829e-08 | 0.0097657 | 1.9783e-09
219.8 | 6.8771 | 0.099082 | 0.001979 | 19.78 | 1.0169e-07 | 2.0152e-09 | 19.78 | 9.0786e-22 | 1.7868e-23 | 1.0169e-07 | 0.0098172 | 2.0152e-09
219.82 | 6.877 | 0.098952 | 0.0019803 | 19.8 | 1.0358e-07 | 2.0527e-09 | 19.8 | 9.3771e-22 | 1.8456e-23 | 1.0358e-07 | 0.0097914 | 2.0527e-09
219.84 | 6.882 | 0.10403 | 0.0020298 | 19.82 | 1.0551e-07 | 2.091e-09 | 19.82 | 9.6853e-22 | 1.9062e-23 | 1.0551e-07 | 0.010822 | 2.091e-09
219.86 | 6.8809 | 0.10286 | 0.0020689 | 19.84 | 1.0748e-07 | 2.1299e-09 | 19.84 | 1.0004e-21 | 1.9689e-23 | 1.0748e-07 | 0.01058 | 2.1299e-09
219.88 | 6.8783 | 0.10025 | 0.0020311 | 19.86 | 1.0948e-07 | 2.1695e-09 | 19.86 | 1.0332e-21 | 2.0336e-23 | 1.0948e-07 | 0.010051 | 2.1695e-09
219.9 | 6.874 | 0.095957 | 0.0019621 | 19.88 | 1.1151e-07 | 2.2099e-09 | 19.88 | 1.0671e-21 | 2.1003e-23 | 1.1151e-07 | 0.0092077 | 2.2099e-09
219.92 | 6.8704 | 0.092441 | 0.001884 | 19.9 | 1.1358e-07 | 2.251e-09 | 19.9 | 1.1022e-21 | 2.1693e-23 | 1.1358e-07 | 0.0085454 | 2.251e-09
219.94 | 6.8691 | 0.091139 | 0.0018358 | 19.92 | 1.1569e-07 | 2.2928e-09 | 19.92 | 1.1383e-21 | 2.2405e-23 | 1.1569e-07 | 0.0083063 | 2.2928e-09
219.96 | 6.8695 | 0.09153 | 0.0018267 | 19.94 | 1.1784e-07 | 2.3354e-09 | 19.94 | 1.1757e-21 | 2.314e-23 | 1.1784e-07 | 0.0083777 | 2.3354e-09
219.98 | 6.8711 | 0.093092 | 0.0018462 | 19.96 | 1.2003e-07 | 2.3787e-09 | 19.96 | 1.2142e-21 | 2.3899e-23 | 1.2003e-07 | 0.0086662 | 2.3787e-09
220 | 6.878 | 0.099993 | 0.0019309 | 19.98 | 1.2226e-07 | 2.4229e-09 | 19.98 | 1.254e-21 | 2.4683e-23 | 1.2226e-07 | 0.0099987 | 2.4229e-09
220.02 | 6.8861 | 0.10807 | 0.0020806 | 20 | 1.2452e-07 | 2.4678e-09 | 20 | 1.2951e-21 | 2.5492e-23 | 1.2452e-07 | 0.011678 | 2.4678e-09
220.04 | 6.8858 | 0.10781 | 0.0021587 | 20.02 | 1.2683e-07 | 2.5136e-09 | 20.02 | 1.3376e-21 | 2.6327e-23 | 1.2683e-07 | 0.011622 | 2.5136e-09
220.06 | 6.8884 | 0.11041 | 0.0021822 | 20.04 | 1.2918e-07 | 2.5602e-09 | 20.04 | 1.3814e-21 | 2.719e-23 | 1.2918e-07 | 0.01219 | 2.5602e-09
220.08 | 6.8914 | 0.1134 | 0.0022381 | 20.06 | 1.3158e-07 | 2.6076e-09 | 20.06 | 1.4266e-21 | 2.808e-23 | 1.3158e-07 | 0.012861 | 2.6076e-09
220.1 | 6.8983 | 0.12031 | 0.0023371 | 20.08 | 1.3401e-07 | 2.6559e-09 | 20.08 | 1.4733e-21 | 2.8999e-23 | 1.3401e-07 | 0.014473 | 2.6559e-09
220.12 | 6.8977 | 0.11965 | 0.0023996 | 20.1 | 1.3649e-07 | 2.705e-09 | 20.1 | 1.5215e-21 | 2.9949e-23 | 1.3649e-07 | 0.014317 | 2.705e-09
220.14 | 6.8897 | 0.11171 | 0.0023137 | 20.12 | 1.3902e-07 | 2.7551e-09 | 20.12 | 1.5713e-21 | 3.0928e-23 | 1.3902e-07 | 0.01248 | 2.7551e-09
220.16 | 6.8811 | 0.10312 | 0.0021483 | 20.14 | 1.4159e-07 | 2.806e-09 | 20.14 | 1.6227e-21 | 3.194e-23 | 1.4159e-07 | 0.010633 | 2.806e-09
220.18 | 6.8805 | 0.10247 | 0.0020559 | 20.16 | 1.442e-07 | 2.8579e-09 | 20.16 | 1.6757e-21 | 3.2984e-23 | 1.442e-07 | 0.0105 | 2.8579e-09
220.2 | 6.8866 | 0.10859 | 0.0021105 | 20.18 | 1.4687e-07 | 2.9107e-09 | 20.18 | 1.7305e-21 | 3.4063e-23 | 1.4687e-07 | 0.011791 | 2.9107e-09
220.22 | 6.8927 | 0.11471 | 0.0022329 | 20.2 | 1.4958e-07 | 2.9645e-09 | 20.2 | 1.7871e-21 | 3.5176e-23 | 1.4958e-07 | 0.013158 | 2.9645e-09
220.24 | 6.8926 | 0.11458 | 0.0022928 | 20.22 | 1.5234e-07 | 3.0192e-09 | 20.22 | 1.8454e-21 | 3.6325e-23 | 1.5234e-07 | 0.013128 | 3.0192e-09
220.26 | 6.8879 | 0.10989 | 0.0022447 | 20.24 | 1.5515e-07 | 3.0749e-09 | 20.24 | 1.9057e-21 | 3.7511e-23 | 1.5515e-07 | 0.012076 | 3.0749e-09
220.28 | 6.8861 | 0.10807 | 0.0021796 | 20.26 | 1.5801e-07 | 3.1316e-09 | 20.26 | 1.9679e-21 | 3.8736e-23 | 1.5801e-07 | 0.011678 | 3.1316e-09
220.3 | 6.8866 | 0.10859 | 0.0021665 | 20.28 | 1.6092e-07 | 3.1893e-09 | 20.28 | 2.0321e-21 | 4e-23 | 1.6092e-07 | 0.011791 | 3.1893e-09
220.32 | 6.8818 | 0.10377 | 0.0021236 | 20.3 | 1.6389e-07 | 3.2481e-09 | 20.3 | 2.0984e-21 | 4.1305e-23 | 1.6389e-07 | 0.010768 | 3.2481e-09
220.34 | 6.8854 | 0.10742 | 0.0021118 | 20.32 | 1.669e-07 | 3.3079e-09 | 20.32 | 2.1668e-21 | 4.2652e-23 | 1.669e-07 | 0.011538 | 3.3079e-09
220.36 | 6.8906 | 0.11262 | 0.0022004 | 20.34 | 1.6998e-07 | 3.3688e-09 | 20.34 | 2.2374e-21 | 4.4043e-23 | 1.6998e-07 | 0.012684 | 3.3688e-09
220.38 | 6.8944 | 0.1164 | 0.0022902 | 20.36 | 1.731e-07 | 3.4308e-09 | 20.36 | 2.3104e-21 | 4.5478e-23 | 1.731e-07 | 0.013549 | 3.4308e-09
220.4 | 6.891 | 0.11301 | 0.0022941 | 20.38 | 1.7629e-07 | 3.4939e-09 | 20.38 | 2.3856e-21 | 4.696e-23 | 1.7629e-07 | 0.012772 | 3.4939e-09
220.42 | 6.8906 | 0.11262 | 0.0022564 | 20.4 | 1.7953e-07 | 3.5581e-09 | 20.4 | 2.4633e-21 | 4.849e-23 | 1.7953e-07 | 0.012684 | 3.5581e-09
220.44 | 6.8919 | 0.11393 | 0.0022655 | 20.42 | 1.8283e-07 | 3.6235e-09 | 20.42 | 2.5435e-21 | 5.0069e-23 | 1.8283e-07 | 0.012979 | 3.6235e-09
220.46 | 6.8947 | 0.11666 | 0.0023059 | 20.44 | 1.8618e-07 | 3.6901e-09 | 20.44 | 2.6263e-21 | 5.1699e-23 | 1.8618e-07 | 0.01361 | 3.6901e-09
220.48 | 6.8997 | 0.12174 | 0.002384 | 20.46 | 1.896e-07 | 3.7579e-09 | 20.46 | 2.7118e-21 | 5.3381e-23 | 1.896e-07 | 0.01482 | 3.7579e-09
220.5 | 6.9008 | 0.12278 | 0.0024452 | 20.48 | 1.9308e-07 | 3.8268e-09 | 20.48 | 2.8e-21 | 5.5118e-23 | 1.9308e-07 | 0.015075 | 3.8268e-09
220.52 | 6.9042 | 0.12617 | 0.0024895 | 20.5 | 1.9662e-07 | 3.897e-09 | 20.5 | 2.891e-21 | 5.691e-23 | 1.9662e-07 | 0.015918 | 3.897e-09
220.54 | 6.8974 | 0.11939 | 0.0024556 | 20.52 | 2.0023e-07 | 3.9685e-09 | 20.52 | 2.985e-21 | 5.8761e-23 | 2.0023e-07 | 0.014255 | 3.9685e-09
220.56 | 6.8948 | 0.11679 | 0.0023618 | 20.54 | 2.0389e-07 | 4.0412e-09 | 20.54 | 3.082e-21 | 6.0671e-23 | 2.0389e-07 | 0.01364 | 4.0412e-09
220.58 | 6.89 | 0.11197 | 0.0022876 | 20.56 | 2.0763e-07 | 4.1152e-09 | 20.56 | 3.1822e-21 | 6.2642e-23 | 2.0763e-07 | 0.012538 | 4.1152e-09
220.6 | 6.8902 | 0.11223 | 0.0022421 | 20.58 | 2.1143e-07 | 4.1906e-09 | 20.58 | 3.2855e-21 | 6.4677e-23 | 2.1143e-07 | 0.012596 | 4.1906e-09
220.62 | 6.8896 | 0.11158 | 0.0022381 | 20.6 | 2.153e-07 | 4.2673e-09 | 20.6 | 3.3922e-21 | 6.6777e-23 | 2.153e-07 | 0.01245 | 4.2673e-09
220.64 | 6.8944 | 0.1164 | 0.0022798 | 20.62 | 2.1924e-07 | 4.3454e-09 | 20.62 | 3.5023e-21 | 6.8945e-23 | 2.1924e-07 | 0.013549 | 4.3454e-09
220.66 | 6.8931 | 0.1151 | 0.002315 | 20.64 | 2.2325e-07 | 4.4248e-09 | 20.64 | 3.6159e-21 | 7.1182e-23 | 2.2325e-07 | 0.013247 | 4.4248e-09
220.68 | 6.8934 | 0.11536 | 0.0023046 | 20.66 | 2.2733e-07 | 4.5057e-09 | 20.66 | 3.7332e-21 | 7.3491e-23 | 2.2733e-07 | 0.013307 | 4.5057e-09
220.7 | 6.8898 | 0.11184 | 0.002272 | 20.68 | 2.3148e-07 | 4.588e-09 | 20.68 | 3.8543e-21 | 7.5875e-23 | 2.3148e-07 | 0.012509 | 4.588e-09
220.72 | 6.8935 | 0.11549 | 0.0022733 | 20.7 | 2.357e-07 | 4.6718e-09 | 20.7 | 3.9792e-21 | 7.8334e-23 | 2.357e-07 | 0.013337 | 4.6718e-09
220.74 | 6.8928 | 0.11484 | 0.0023033 | 20.72 | 2.4001e-07 | 4.7571e-09 | 20.72 | 4.1081e-21 | 8.0873e-23 | 2.4001e-07 | 0.013188 | 4.7571e-09
220.76 | 6.8931 | 0.1151 | 0.0022993 | 20.74 | 2.4438e-07 | 4.8439e-09 | 20.74 | 4.2412e-21 | 8.3494e-23 | 2.4438e-07 | 0.013247 | 4.8439e-09
220.78 | 6.8824 | 0.10442 | 0.0021952 | 20.76 | 2.4884e-07 | 4.9322e-09 | 20.76 | 4.3786e-21 | 8.6198e-23 | 2.4884e-07 | 0.010904 | 4.9322e-09
220.8 | 6.8833 | 0.10533 | 0.0020975 | 20.78 | 2.5337e-07 | 5.0221e-09 | 20.78 | 4.5203e-21 | 8.8989e-23 | 2.5337e-07 | 0.011095 | 5.0221e-09
220.82 | 6.8882 | 0.11015 | 0.0021548 | 20.8 | 2.5799e-07 | 5.1136e-09 | 20.8 | 4.6666e-21 | 9.1869e-23 | 2.5799e-07 | 0.012133 | 5.1136e-09
220.84 | 6.8973 | 0.11926 | 0.0022941 | 20.82 | 2.6269e-07 | 5.2068e-09 | 20.82 | 4.8176e-21 | 9.4842e-23 | 2.6269e-07 | 0.014224 | 5.2068e-09
220.86 | 6.9004 | 0.12239 | 0.0024165 | 20.84 | 2.6747e-07 | 5.3016e-09 | 20.84 | 4.9734e-21 | 9.791e-23 | 2.6747e-07 | 0.014979 | 5.3016e-09
220.88 | 6.8993 | 0.12135 | 0.0024374 | 20.86 | 2.7233e-07 | 5.398e-09 | 20.86 | 5.1342e-21 | 1.0108e-22 | 2.7233e-07 | 0.014725 | 5.398e-09
220.9 | 6.8977 | 0.11965 | 0.00241 | 20.88 | 2.7729e-07 | 5.4962e-09 | 20.88 | 5.3002e-21 | 1.0434e-22 | 2.7729e-07 | 0.014317 | 5.4962e-09
220.92 | 6.9013 | 0.1233 | 0.0024296 | 20.9 | 2.8233e-07 | 5.5961e-09 | 20.9 | 5.4714e-21 | 1.0772e-22 | 2.8233e-07 | 0.015203 | 5.5961e-09
220.94 | 6.9005 | 0.12252 | 0.0024582 | 20.92 | 2.8746e-07 | 5.6978e-09 | 20.92 | 5.6482e-21 | 1.112e-22 | 2.8746e-07 | 0.015011 | 5.6978e-09
220.96 | 6.9042 | 0.12617 | 0.0024868 | 20.94 | 2.9268e-07 | 5.8013e-09 | 20.94 | 5.8306e-21 | 1.1479e-22 | 2.9268e-07 | 0.015918 | 5.8013e-09
220.98 | 6.9055 | 0.12747 | 0.0025363 | 20.96 | 2.9799e-07 | 5.9066e-09 | 20.96 | 6.0188e-21 | 1.1849e-22 | 2.9799e-07 | 0.016248 | 5.9066e-09
221 | 6.9082 | 0.1302 | 0.0025767 | 20.98 | 3.0339e-07 | 6.0138e-09 | 20.98 | 6.213e-21 | 1.2232e-22 | 3.0339e-07 | 0.016952 | 6.0138e-09
221.02 | 6.9062 | 0.12825 | 0.0025845 | 21 | 3.089e-07 | 6.1229e-09 | 21 | 6.4135e-21 | 1.2627e-22 | 3.089e-07 | 0.016448 | 6.1229e-09
221.04 | 6.9103 | 0.13229 | 0.0026053 | 21.02 | 3.145e-07 | 6.2339e-09 | 21.02 | 6.6203e-21 | 1.3034e-22 | 3.145e-07 | 0.017499 | 6.2339e-09
221.06 | 6.9038 | 0.12577 | 0.0025806 | 21.04 | 3.2019e-07 | 6.3469e-09 | 21.04 | 6.8338e-21 | 1.3454e-22 | 3.2019e-07 | 0.015819 | 6.3469e-09
221.08 | 6.9004 | 0.12239 | 0.0024816 | 21.06 | 3.2599e-07 | 6.4619e-09 | 21.06 | 7.054e-21 | 1.3888e-22 | 3.2599e-07 | 0.014979 | 6.4619e-09
221.1 | 6.8914 | 0.1134 | 0.0023579 | 21.08 | 3.3189e-07 | 6.5789e-09 | 21.08 | 7.2813e-21 | 1.4335e-22 | 3.3189e-07 | 0.012861 | 6.5789e-09
221.12 | 6.894 | 0.11601 | 0.0022941 | 21.1 | 3.379e-07 | 6.6979e-09 | 21.1 | 7.5158e-21 | 1.4797e-22 | 3.379e-07 | 0.013458 | 6.6979e-09
221.14 | 6.8931 | 0.1151 | 0.0023111 | 21.12 | 3.4401e-07 | 6.8191e-09 | 21.12 | 7.7579e-21 | 1.5274e-22 | 3.4401e-07 | 0.013247 | 6.8191e-09
221.16 | 6.8962 | 0.11822 | 0.0023332 | 21.14 | 3.5023e-07 | 6.9424e-09 | 21.14 | 8.0076e-21 | 1.5765e-22 | 3.5023e-07 | 0.013976 | 6.9424e-09
221.18 | 6.8924 | 0.11445 | 0.0023267 | 21.16 | 3.5656e-07 | 7.0678e-09 | 21.16 | 8.2653e-21 | 1.6273e-22 | 3.5656e-07 | 0.013098 | 7.0678e-09
221.2 | 6.8954 | 0.11744 | 0.0023189 | 21.18 | 3.63e-07 | 7.1955e-09 | 21.18 | 8.5311e-21 | 1.6796e-22 | 3.63e-07 | 0.013792 | 7.1955e-09
221.22 | 6.8987 | 0.1207 | 0.0023814 | 21.2 | 3.6955e-07 | 7.3255e-09 | 21.2 | 8.8055e-21 | 1.7337e-22 | 3.6955e-07 | 0.014568 | 7.3255e-09
221.24 | 6.9069 | 0.1289 | 0.002496 | 21.22 | 3.7622e-07 | 7.4577e-09 | 21.22 | 9.0886e-21 | 1.7894e-22 | 3.7622e-07 | 0.016615 | 7.4577e-09
221.26 | 6.9068 | 0.12877 | 0.0025767 | 21.24 | 3.83e-07 | 7.5922e-09 | 21.24 | 9.3807e-21 | 1.8469e-22 | 3.83e-07 | 0.016581 | 7.5922e-09
221.28 | 6.9025 | 0.12447 | 0.0025324 | 21.26 | 3.8991e-07 | 7.7291e-09 | 21.26 | 9.6821e-21 | 1.9063e-22 | 3.8991e-07 | 0.015493 | 7.7291e-09
221.3 | 6.8961 | 0.11809 | 0.0024256 | 21.28 | 3.9693e-07 | 7.8684e-09 | 21.28 | 9.993e-21 | 1.9675e-22 | 3.9693e-07 | 0.013946 | 7.8684e-09
221.32 | 6.9005 | 0.12252 | 0.0024061 | 21.3 | 4.0408e-07 | 8.0102e-09 | 21.3 | 1.0314e-20 | 2.0307e-22 | 4.0408e-07 | 0.015011 | 8.0102e-09
221.34 | 6.9017 | 0.12369 | 0.0024621 | 21.32 | 4.1136e-07 | 8.1544e-09 | 21.32 | 1.0645e-20 | 2.0959e-22 | 4.1136e-07 | 0.015299 | 8.1544e-09
221.36 | 6.9033 | 0.12525 | 0.0024895 | 21.34 | 4.1876e-07 | 8.3012e-09 | 21.34 | 1.0986e-20 | 2.1631e-22 | 4.1876e-07 | 0.015688 | 8.3012e-09
221.38 | 6.9029 | 0.12486 | 0.0025012 | 21.36 | 4.2629e-07 | 8.4505e-09 | 21.36 | 1.1339e-20 | 2.2325e-22 | 4.2629e-07 | 0.015591 | 8.4505e-09
221.4 | 6.9089 | 0.13085 | 0.0025572 | 21.38 | 4.3396e-07 | 8.6025e-09 | 21.38 | 1.1702e-20 | 2.3041e-22 | 4.3396e-07 | 0.017122 | 8.6025e-09
221.42 | 6.9108 | 0.13281 | 0.0026366 | 21.4 | 4.4175e-07 | 8.7571e-09 | 21.4 | 1.2078e-20 | 2.378e-22 | 4.4175e-07 | 0.017637 | 8.7571e-09
221.44 | 6.9126 | 0.13463 | 0.0026743 | 21.42 | 4.4969e-07 | 8.9144e-09 | 21.42 | 1.2465e-20 | 2.4542e-22 | 4.4969e-07 | 0.018125 | 8.9144e-09
221.46 | 6.9081 | 0.13007 | 0.002647 | 21.44 | 4.5776e-07 | 9.0745e-09 | 21.44 | 1.2864e-20 | 2.5329e-22 | 4.5776e-07 | 0.016918 | 9.0745e-09
221.48 | 6.9118 | 0.13385 | 0.0026392 | 21.46 | 4.6598e-07 | 9.2374e-09 | 21.46 | 1.3276e-20 | 2.614e-22 | 4.6598e-07 | 0.017915 | 9.2374e-09
221.5 | 6.9133 | 0.13528 | 0.0026913 | 21.48 | 4.7433e-07 | 9.4031e-09 | 21.48 | 1.3701e-20 | 2.6977e-22 | 4.7433e-07 | 0.018301 | 9.4031e-09
221.52 | 6.9079 | 0.12994 | 0.0026522 | 21.5 | 4.8284e-07 | 9.5717e-09 | 21.5 | 1.4139e-20 | 2.784e-22 | 4.8284e-07 | 0.016885 | 9.5717e-09
221.54 | 6.9031 | 0.12512 | 0.0025506 | 21.52 | 4.9149e-07 | 9.7433e-09 | 21.52 | 1.4592e-20 | 2.8731e-22 | 4.9149e-07 | 0.015656 | 9.7433e-09
221.56 | 6.9009 | 0.12291 | 0.0024803 | 21.54 | 5.003e-07 | 9.9179e-09 | 21.54 | 1.5059e-20 | 2.965e-22 | 5.003e-07 | 0.015107 | 9.9179e-09
221.58 | 6.9017 | 0.12369 | 0.002466 | 21.56 | 5.0925e-07 | 1.0095e-08 | 21.56 | 1.554e-20 | 3.0599e-22 | 5.0925e-07 | 0.015299 | 1.0095e-08
221.6 | 6.9064 | 0.12838 | 0.0025207 | 21.58 | 5.1837e-07 | 1.0276e-08 | 21.58 | 1.6037e-20 | 3.1577e-22 | 5.1837e-07 | 0.016481 | 1.0276e-08
221.62 | 6.9102 | 0.13215 | 0.0026053 | 21.6 | 5.2764e-07 | 1.046e-08 | 21.6 | 1.6549e-20 | 3.2586e-22 | 5.2764e-07 | 0.017465 | 1.046e-08
221.64 | 6.915 | 0.13697 | 0.0026913 | 21.62 | 5.3707e-07 | 1.0647e-08 | 21.62 | 1.7078e-20 | 3.3627e-22 | 5.3707e-07 | 0.018761 | 1.0647e-08
221.66 | 6.9172 | 0.13919 | 0.0027616 | 21.64 | 5.4667e-07 | 1.0837e-08 | 21.64 | 1.7623e-20 | 3.4701e-22 | 5.4667e-07 | 0.019373 | 1.0837e-08
221.68 | 6.9117 | 0.13372 | 0.002729 | 21.66 | 5.5644e-07 | 1.1031e-08 | 21.66 | 1.8186e-20 | 3.5809e-22 | 5.5644e-07 | 0.01788 | 1.1031e-08
221.7 | 6.9116 | 0.13359 | 0.002673 | 21.68 | 5.6637e-07 | 1.1228e-08 | 21.68 | 1.8766e-20 | 3.6952e-22 | 5.6637e-07 | 0.017845 | 1.1228e-08
221.72 | 6.9117 | 0.13372 | 0.002673 | 21.7 | 5.7648e-07 | 1.1429e-08 | 21.7 | 1.9365e-20 | 3.8131e-22 | 5.7648e-07 | 0.01788 | 1.1429e-08
221.74 | 6.9156 | 0.13762 | 0.0027134 | 21.72 | 5.8676e-07 | 1.1632e-08 | 21.72 | 1.9982e-20 | 3.9347e-22 | 5.8676e-07 | 0.01894 | 1.1632e-08
221.76 | 6.9143 | 0.13632 | 0.0027395 | 21.74 | 5.9723e-07 | 1.184e-08 | 21.74 | 2.062e-20 | 4.0602e-22 | 5.9723e-07 | 0.018583 | 1.184e-08
221.78 | 6.9132 | 0.13515 | 0.0027147 | 21.76 | 6.0787e-07 | 1.2051e-08 | 21.76 | 2.1277e-20 | 4.1896e-22 | 6.0787e-07 | 0.018265 | 1.2051e-08
221.8 | 6.9086 | 0.13059 | 0.0026574 | 21.78 | 6.187e-07 | 1.2266e-08 | 21.78 | 2.1955e-20 | 4.3231e-22 | 6.187e-07 | 0.017054 | 1.2266e-08
221.82 | 6.906 | 0.12799 | 0.0025858 | 21.8 | 6.2971e-07 | 1.2484e-08 | 21.8 | 2.2654e-20 | 4.4609e-22 | 6.2971e-07 | 0.016381 | 1.2484e-08
221.84 | 6.9055 | 0.12747 | 0.0025546 | 21.82 | 6.4092e-07 | 1.2706e-08 | 21.82 | 2.3375e-20 | 4.6029e-22 | 6.4092e-07 | 0.016248 | 1.2706e-08
221.86 | 6.9087 | 0.13072 | 0.0025819 | 21.84 | 6.5232e-07 | 1.2932e-08 | 21.84 | 2.4119e-20 | 4.7494e-22 | 6.5232e-07 | 0.017088 | 1.2932e-08
221.88 | 6.9142 | 0.13619 | 0.0026691 | 21.86 | 6.6392e-07 | 1.3162e-08 | 21.86 | 2.4887e-20 | 4.9006e-22 | 6.6392e-07 | 0.018548 | 1.3162e-08
221.9 | 6.9146 | 0.13658 | 0.0027277 | 21.88 | 6.7572e-07 | 1.3396e-08 | 21.88 | 2.5678e-20 | 5.0565e-22 | 6.7572e-07 | 0.018654 | 1.3396e-08
221.92 | 6.9117 | 0.13372 | 0.002703 | 21.9 | 6.8773e-07 | 1.3634e-08 | 21.9 | 2.6495e-20 | 5.2173e-22 | 6.8773e-07 | 0.01788 | 1.3634e-08
221.94 | 6.9077 | 0.12968 | 0.002634 | 21.92 | 6.9994e-07 | 1.3877e-08 | 21.92 | 2.7337e-20 | 5.3832e-22 | 6.9994e-07 | 0.016817 | 1.3877e-08
221.96 | 6.9043 | 0.1263 | 0.0025598 | 21.94 | 7.1236e-07 | 1.4123e-08 | 21.94 | 2.8206e-20 | 5.5543e-22 | 7.1236e-07 | 0.01595 | 1.4123e-08
221.98 | 6.9082 | 0.1302 | 0.002565 | 21.96 | 7.25e-07 | 1.4374e-08 | 21.96 | 2.9102e-20 | 5.7308e-22 | 7.25e-07 | 0.016952 | 1.4374e-08
222 | 6.9109 | 0.13294 | 0.0026314 | 21.98 | 7.3785e-07 | 1.4628e-08 | 21.98 | 3.0026e-20 | 5.9128e-22 | 7.3785e-07 | 0.017672 | 1.4628e-08
222.02 | 6.9128 | 0.13476 | 0.002677 | 22 | 7.5093e-07 | 1.4888e-08 | 22 | 3.098e-20 | 6.1006e-22 | 7.5093e-07 | 0.01816 | 1.4888e-08
222.04 | 6.9087 | 0.13072 | 0.0026548 | 22.02 | 7.6423e-07 | 1.5152e-08 | 22.02 | 3.1963e-20 | 6.2942e-22 | 7.6423e-07 | 0.017088 | 1.5152e-08
222.06 | 6.9077 | 0.12968 | 0.002604 | 22.04 | 7.7776e-07 | 1.542e-08 | 22.04 | 3.2977e-20 | 6.494e-22 | 7.7776e-07 | 0.016817 | 1.542e-08
222.08 | 6.9113 | 0.13333 | 0.0026301 | 22.06 | 7.9153e-07 | 1.5693e-08 | 22.06 | 3.4023e-20 | 6.7e-22 | 7.9153e-07 | 0.017776 | 1.5693e-08
222.1 | 6.9169 | 0.13893 | 0.0027225 | 22.08 | 8.0553e-07 | 1.5971e-08 | 22.08 | 3.5102e-20 | 6.9125e-22 | 8.0553e-07 | 0.0193 | 1.5971e-08
222.12 | 6.9204 | 0.14244 | 0.0028137 | 22.1 | 8.1978e-07 | 1.6253e-08 | 22.1 | 3.6214e-20 | 7.1316e-22 | 8.1978e-07 | 0.020289 | 1.6253e-08
222.14 | 6.9146 | 0.13658 | 0.0027902 | 22.12 | 8.3426e-07 | 1.654e-08 | 22.12 | 3.7362e-20 | 7.3576e-22 | 8.3426e-07 | 0.018654 | 1.654e-08
222.16 | 6.9044 | 0.12643 | 0.0026301 | 22.14 | 8.49e-07 | 1.6833e-08 | 22.14 | 3.8545e-20 | 7.5907e-22 | 8.49e-07 | 0.015983 | 1.6833e-08
222.18 | 6.8991 | 0.12109 | 0.0024751 | 22.16 | 8.6399e-07 | 1.713e-08 | 22.16 | 3.9766e-20 | 7.8311e-22 | 8.6399e-07 | 0.014662 | 1.713e-08
222.2 | 6.9023 | 0.12434 | 0.0024543 | 22.18 | 8.7924e-07 | 1.7432e-08 | 22.18 | 4.1025e-20 | 8.0791e-22 | 8.7924e-07 | 0.015461 | 1.7432e-08
222.22 | 6.9086 | 0.13059 | 0.0025493 | 22.2 | 8.9475e-07 | 1.774e-08 | 22.2 | 4.2323e-20 | 8.3348e-22 | 8.9475e-07 | 0.017054 | 1.774e-08
222.24 | 6.9159 | 0.13788 | 0.0026848 | 22.22 | 9.1053e-07 | 1.8053e-08 | 22.22 | 4.3662e-20 | 8.5985e-22 | 9.1053e-07 | 0.019012 | 1.8053e-08
222.26 | 6.9201 | 0.14205 | 0.0027993 | 22.24 | 9.2658e-07 | 1.8371e-08 | 22.24 | 4.5043e-20 | 8.8705e-22 | 9.2658e-07 | 0.020178 | 1.8371e-08
222.28 | 6.9277 | 0.14973 | 0.0029178 | 22.26 | 9.429e-07 | 1.8695e-08 | 22.26 | 4.6467e-20 | 9.151e-22 | 9.429e-07 | 0.02242 | 1.8695e-08
222.3 | 6.9299 | 0.15195 | 0.0030168 | 22.28 | 9.595e-07 | 1.9024e-08 | 22.28 | 4.7935e-20 | 9.4402e-22 | 9.595e-07 | 0.023087 | 1.9024e-08
222.32 | 6.9341 | 0.15611 | 0.0030806 | 22.3 | 9.7639e-07 | 1.9359e-08 | 22.3 | 4.945e-20 | 9.7385e-22 | 9.7639e-07 | 0.024371 | 1.9359e-08
222.34 | 6.9315 | 0.15351 | 0.0030962 | 22.32 | 9.9357e-07 | 1.97e-08 | 22.32 | 5.1012e-20 | 1.0046e-21 | 9.9357e-07 | 0.023565 | 1.97e-08
222.36 | 6.9292 | 0.15117 | 0.0030467 | 22.34 | 1.011e-06 | 2.0046e-08 | 22.34 | 5.2622e-20 | 1.0363e-21 | 1.011e-06 | 0.022851 | 2.0046e-08
222.38 | 6.9208 | 0.14283 | 0.00294 | 22.36 | 1.0288e-06 | 2.0398e-08 | 22.36 | 5.4283e-20 | 1.0691e-21 | 1.0288e-06 | 0.020401 | 2.0398e-08
222.4 | 6.9198 | 0.14179 | 0.0028462 | 22.38 | 1.0469e-06 | 2.0757e-08 | 22.38 | 5.5996e-20 | 1.1028e-21 | 1.0469e-06 | 0.020104 | 2.0757e-08
222.42 | 6.9245 | 0.14648 | 0.0028827 | 22.4 | 1.0653e-06 | 2.1121e-08 | 22.4 | 5.7763e-20 | 1.1376e-21 | 1.0653e-06 | 0.021455 | 2.1121e-08
222.44 | 6.9328 | 0.15481 | 0.0030129 | 22.42 | 1.084e-06 | 2.1492e-08 | 22.42 | 5.9584e-20 | 1.1735e-21 | 1.084e-06 | 0.023966 | 2.1492e-08
222.46 | 6.9339 | 0.15585 | 0.0031066 | 22.44 | 1.103e-06 | 2.1869e-08 | 22.44 | 6.1462e-20 | 1.2105e-21 | 1.103e-06 | 0.02429 | 2.1869e-08
222.48 | 6.932 | 0.15403 | 0.0030988 | 22.46 | 1.1223e-06 | 2.2253e-08 | 22.46 | 6.3399e-20 | 1.2486e-21 | 1.1223e-06 | 0.023725 | 2.2253e-08
222.5 | 6.9246 | 0.14661 | 0.0030064 | 22.48 | 1.142e-06 | 2.2643e-08 | 22.48 | 6.5396e-20 | 1.288e-21 | 1.142e-06 | 0.021494 | 2.2643e-08
222.52 | 6.924 | 0.14596 | 0.0029256 | 22.5 | 1.162e-06 | 2.304e-08 | 22.5 | 6.7456e-20 | 1.3285e-21 | 1.162e-06 | 0.021303 | 2.304e-08
222.54 | 6.9223 | 0.14426 | 0.0029022 | 22.52 | 1.1823e-06 | 2.3443e-08 | 22.52 | 6.9579e-20 | 1.3704e-21 | 1.1823e-06 | 0.020812 | 2.3443e-08
222.56 | 6.9236 | 0.14557 | 0.0028983 | 22.54 | 1.203e-06 | 2.3854e-08 | 22.54 | 7.1769e-20 | 1.4135e-21 | 1.203e-06 | 0.021189 | 2.3854e-08
222.58 | 6.9254 | 0.14739 | 0.0029296 | 22.56 | 1.2241e-06 | 2.4271e-08 | 22.56 | 7.4027e-20 | 1.458e-21 | 1.2241e-06 | 0.021723 | 2.4271e-08
222.6 | 6.928 | 0.14999 | 0.0029738 | 22.58 | 1.2455e-06 | 2.4696e-08 | 22.58 | 7.6355e-20 | 1.5038e-21 | 1.2455e-06 | 0.022498 | 2.4696e-08
222.62 | 6.9319 | 0.1539 | 0.0030389 | 22.6 | 1.2672e-06 | 2.5127e-08 | 22.6 | 7.8756e-20 | 1.5511e-21 | 1.2672e-06 | 0.023685 | 2.5127e-08
222.64 | 6.9445 | 0.16653 | 0.0032043 | 22.62 | 1.2894e-06 | 2.5566e-08 | 22.62 | 8.1231e-20 | 1.5999e-21 | 1.2894e-06 | 0.027732 | 2.5566e-08
222.66 | 6.9464 | 0.16835 | 0.0033488 | 22.64 | 1.3119e-06 | 2.6013e-08 | 22.64 | 8.3784e-20 | 1.6502e-21 | 1.3119e-06 | 0.028342 | 2.6013e-08
222.68 | 6.9428 | 0.16484 | 0.0033319 | 22.66 | 1.3348e-06 | 2.6467e-08 | 22.66 | 8.6415e-20 | 1.702e-21 | 1.3348e-06 | 0.027171 | 2.6467e-08
222.7 | 6.9335 | 0.15546 | 0.003203 | 22.68 | 1.3581e-06 | 2.6929e-08 | 22.68 | 8.9129e-20 | 1.7554e-21 | 1.3581e-06 | 0.024168 | 2.6929e-08
222.72 | 6.9336 | 0.15559 | 0.0031105 | 22.7 | 1.3818e-06 | 2.7398e-08 | 22.7 | 9.1926e-20 | 1.8106e-21 | 1.3818e-06 | 0.024209 | 2.7398e-08
222.74 | 6.9345 | 0.1565 | 0.003121 | 22.72 | 1.4058e-06 | 2.7876e-08 | 22.72 | 9.4811e-20 | 1.8674e-21 | 1.4058e-06 | 0.024493 | 2.7876e-08
222.76 | 6.9306 | 0.1526 | 0.003091 | 22.74 | 1.4303e-06 | 2.8362e-08 | 22.74 | 9.7785e-20 | 1.926e-21 | 1.4303e-06 | 0.023286 | 2.8362e-08
222.78 | 6.928 | 0.14999 | 0.0030259 | 22.76 | 1.4552e-06 | 2.8855e-08 | 22.76 | 1.0085e-19 | 1.9864e-21 | 1.4552e-06 | 0.022498 | 2.8855e-08
222.8 | 6.9254 | 0.14739 | 0.0029738 | 22.78 | 1.4805e-06 | 2.9358e-08 | 22.78 | 1.0401e-19 | 2.0486e-21 | 1.4805e-06 | 0.021723 | 2.9358e-08
222.82 | 6.9279 | 0.14986 | 0.0029725 | 22.8 | 1.5063e-06 | 2.9869e-08 | 22.8 | 1.0727e-19 | 2.1129e-21 | 1.5063e-06 | 0.022459 | 2.9869e-08
222.84 | 6.9285 | 0.15051 | 0.0030038 | 22.82 | 1.5325e-06 | 3.0388e-08 | 22.82 | 1.1063e-19 | 2.1791e-21 | 1.5325e-06 | 0.022654 | 3.0388e-08
222.86 | 6.9327 | 0.15468 | 0.003052 | 22.84 | 1.5591e-06 | 3.0916e-08 | 22.84 | 1.141e-19 | 2.2473e-21 | 1.5591e-06 | 0.023926 | 3.0916e-08
222.88 | 6.9392 | 0.16119 | 0.0031587 | 22.86 | 1.5862e-06 | 3.1453e-08 | 22.86 | 1.1767e-19 | 2.3177e-21 | 1.5862e-06 | 0.025982 | 3.1453e-08
222.9 | 6.9359 | 0.15794 | 0.0031913 | 22.88 | 1.6137e-06 | 3.1999e-08 | 22.88 | 1.2135e-19 | 2.3902e-21 | 1.6137e-06 | 0.024943 | 3.1999e-08
222.92 | 6.9357 | 0.15768 | 0.0031561 | 22.9 | 1.6417e-06 | 3.2555e-08 | 22.9 | 1.2515e-19 | 2.465e-21 | 1.6417e-06 | 0.024861 | 3.2555e-08
222.94 | 6.9335 | 0.15546 | 0.0031314 | 22.92 | 1.6702e-06 | 3.312e-08 | 22.92 | 1.2906e-19 | 2.5421e-21 | 1.6702e-06 | 0.024168 | 3.312e-08
222.96 | 6.9358 | 0.15781 | 0.0031327 | 22.94 | 1.6992e-06 | 3.3694e-08 | 22.94 | 1.331e-19 | 2.6216e-21 | 1.6992e-06 | 0.024902 | 3.3694e-08
222.98 | 6.9367 | 0.15872 | 0.0031652 | 22.96 | 1.7286e-06 | 3.4278e-08 | 22.96 | 1.3726e-19 | 2.7036e-21 | 1.7286e-06 | 0.025191 | 3.4278e-08
223 | 6.9339 | 0.15585 | 0.0031457 | 22.98 | 1.7586e-06 | 3.4872e-08 | 22.98 | 1.4155e-19 | 2.7881e-21 | 1.7586e-06 | 0.02429 | 3.4872e-08
223.02 | 6.9332 | 0.1552 | 0.0031105 | 23 | 1.789e-06 | 3.5476e-08 | 23 | 1.4597e-19 | 2.8752e-21 | 1.789e-06 | 0.024087 | 3.5476e-08
223.04 | 6.9374 | 0.15937 | 0.0031457 | 23.02 | 1.82e-06 | 3.609e-08 | 23.02 | 1.5053e-19 | 2.965e-21 | 1.82e-06 | 0.025398 | 3.609e-08
223.06 | 6.9363 | 0.15833 | 0.003177 | 23.04 | 1.8514e-06 | 3.6714e-08 | 23.04 | 1.5523e-19 | 3.0575e-21 | 1.8514e-06 | 0.025067 | 3.6714e-08
223.08 | 6.9405 | 0.16249 | 0.0032082 | 23.06 | 1.8835e-06 | 3.7349e-08 | 23.06 | 1.6007e-19 | 3.153e-21 | 1.8835e-06 | 0.026403 | 3.7349e-08
223.1 | 6.9376 | 0.15963 | 0.0032212 | 23.08 | 1.916e-06 | 3.7995e-08 | 23.08 | 1.6506e-19 | 3.2513e-21 | 1.916e-06 | 0.025481 | 3.7995e-08
223.12 | 6.9415 | 0.16354 | 0.0032316 | 23.1 | 1.9491e-06 | 3.8651e-08 | 23.1 | 1.7021e-19 | 3.3528e-21 | 1.9491e-06 | 0.026743 | 3.8651e-08
223.14 | 6.9414 | 0.1634 | 0.0032694 | 23.12 | 1.9827e-06 | 3.9318e-08 | 23.12 | 1.7552e-19 | 3.4573e-21 | 1.9827e-06 | 0.0267 | 3.9318e-08
223.16 | 6.9465 | 0.16848 | 0.0033189 | 23.14 | 2.017e-06 | 3.9997e-08 | 23.14 | 1.8099e-19 | 3.5651e-21 | 2.017e-06 | 0.028386 | 3.9997e-08
223.18 | 6.9395 | 0.16145 | 0.0032993 | 23.16 | 2.0517e-06 | 4.0687e-08 | 23.16 | 1.8663e-19 | 3.6761e-21 | 2.0517e-06 | 0.026066 | 4.0687e-08
223.2 | 6.9367 | 0.15872 | 0.0032017 | 23.18 | 2.0871e-06 | 4.1388e-08 | 23.18 | 1.9244e-19 | 3.7906e-21 | 2.0871e-06 | 0.025191 | 4.1388e-08
223.22 | 6.9368 | 0.15885 | 0.0031756 | 23.2 | 2.1231e-06 | 4.2102e-08 | 23.2 | 1.9843e-19 | 3.9087e-21 | 2.1231e-06 | 0.025232 | 4.2102e-08
223.24 | 6.9415 | 0.16354 | 0.0032238 | 23.22 | 2.1596e-06 | 4.2827e-08 | 23.22 | 2.0461e-19 | 4.0303e-21 | 2.1596e-06 | 0.026743 | 4.2827e-08
223.26 | 6.9427 | 0.16471 | 0.0032824 | 23.24 | 2.1968e-06 | 4.3564e-08 | 23.24 | 2.1097e-19 | 4.1558e-21 | 2.1968e-06 | 0.027128 | 4.3564e-08
223.28 | 6.9458 | 0.16783 | 0.0033254 | 23.26 | 2.2346e-06 | 4.4314e-08 | 23.26 | 2.1753e-19 | 4.285e-21 | 2.2346e-06 | 0.028167 | 4.4314e-08
223.3 | 6.9462 | 0.16822 | 0.0033605 | 23.28 | 2.273e-06 | 4.5076e-08 | 23.28 | 2.243e-19 | 4.4183e-21 | 2.273e-06 | 0.028298 | 4.5076e-08
223.32 | 6.9497 | 0.17174 | 0.0033996 | 23.3 | 2.3121e-06 | 4.5851e-08 | 23.3 | 2.3127e-19 | 4.5556e-21 | 2.3121e-06 | 0.029493 | 4.5851e-08
223.34 | 6.9451 | 0.16705 | 0.0033879 | 23.32 | 2.3518e-06 | 4.6639e-08 | 23.32 | 2.3845e-19 | 4.6972e-21 | 2.3518e-06 | 0.027905 | 4.6639e-08
223.36 | 6.944 | 0.16601 | 0.0033306 | 23.34 | 2.3922e-06 | 4.744e-08 | 23.34 | 2.4586e-19 | 4.8431e-21 | 2.3922e-06 | 0.027558 | 4.744e-08
223.38 | 6.9447 | 0.16666 | 0.0033267 | 23.36 | 2.4333e-06 | 4.8255e-08 | 23.36 | 2.5349e-19 | 4.9936e-21 | 2.4333e-06 | 0.027775 | 4.8255e-08
223.4 | 6.9444 | 0.1664 | 0.0033306 | 23.38 | 2.475e-06 | 4.9083e-08 | 23.38 | 2.6136e-19 | 5.1486e-21 | 2.475e-06 | 0.027688 | 4.9083e-08
223.42 | 6.946 | 0.16796 | 0.0033436 | 23.4 | 2.5175e-06 | 4.9925e-08 | 23.4 | 2.6947e-19 | 5.3084e-21 | 2.5175e-06 | 0.02821 | 4.9925e-08
223.44 | 6.9461 | 0.16809 | 0.0033605 | 23.42 | 2.5606e-06 | 5.0781e-08 | 23.42 | 2.7783e-19 | 5.4731e-21 | 2.5606e-06 | 0.028254 | 5.0781e-08
223.46 | 6.9475 | 0.16952 | 0.0033762 | 23.44 | 2.6045e-06 | 5.1651e-08 | 23.44 | 2.8645e-19 | 5.6428e-21 | 2.6045e-06 | 0.028738 | 5.1651e-08
223.48 | 6.9469 | 0.16887 | 0.003384 | 23.46 | 2.6491e-06 | 5.2536e-08 | 23.46 | 2.9533e-19 | 5.8178e-21 | 2.6491e-06 | 0.028517 | 5.2536e-08
223.5 | 6.9482 | 0.17018 | 0.0033905 | 23.48 | 2.6944e-06 | 5.3435e-08 | 23.48 | 3.0448e-19 | 5.9981e-21 | 2.6944e-06 | 0.028959 | 5.3435e-08
223.52 | 6.9518 | 0.17382 | 0.00344 | 23.5 | 2.7405e-06 | 5.4349e-08 | 23.5 | 3.1391e-19 | 6.1839e-21 | 2.7405e-06 | 0.030213 | 5.4349e-08
223.54 | 6.9533 | 0.17525 | 0.0034908 | 23.52 | 2.7874e-06 | 5.5279e-08 | 23.52 | 3.2364e-19 | 6.3755e-21 | 2.7874e-06 | 0.030713 | 5.5279e-08
223.56 | 6.9499 | 0.17187 | 0.0034712 | 23.54 | 2.835e-06 | 5.6224e-08 | 23.54 | 3.3365e-19 | 6.5729e-21 | 2.835e-06 | 0.029538 | 5.6224e-08
223.58 | 6.9413 | 0.16327 | 0.0033514 | 23.56 | 2.8834e-06 | 5.7184e-08 | 23.56 | 3.4398e-19 | 6.7764e-21 | 2.8834e-06 | 0.026658 | 5.7184e-08
223.6 | 6.9387 | 0.16067 | 0.0032395 | 23.58 | 2.9327e-06 | 5.8161e-08 | 23.58 | 3.5462e-19 | 6.986e-21 | 2.9327e-06 | 0.025814 | 5.8161e-08
223.62 | 6.9375 | 0.1595 | 0.0032017 | 23.6 | 2.9827e-06 | 5.9154e-08 | 23.6 | 3.6559e-19 | 7.2021e-21 | 2.9827e-06 | 0.025439 | 5.9154e-08
223.64 | 6.9441 | 0.16614 | 0.0032564 | 23.62 | 3.0336e-06 | 6.0163e-08 | 23.62 | 3.7689e-19 | 7.4249e-21 | 3.0336e-06 | 0.027601 | 6.0163e-08
223.66 | 6.9501 | 0.17213 | 0.0033827 | 23.64 | 3.0853e-06 | 6.1189e-08 | 23.64 | 3.8854e-19 | 7.6544e-21 | 3.0853e-06 | 0.029627 | 6.1189e-08
223.68 | 6.9586 | 0.18059 | 0.0035272 | 23.66 | 3.1379e-06 | 6.2232e-08 | 23.66 | 4.0055e-19 | 7.8909e-21 | 3.1379e-06 | 0.032612 | 6.2232e-08
223.7 | 6.9573 | 0.17929 | 0.0035988 | 23.68 | 3.1913e-06 | 6.3292e-08 | 23.68 | 4.1292e-19 | 8.1347e-21 | 3.1913e-06 | 0.032144 | 6.3292e-08
223.72 | 6.9582 | 0.1802 | 0.0035949 | 23.7 | 3.2457e-06 | 6.437e-08 | 23.7 | 4.2567e-19 | 8.3859e-21 | 3.2457e-06 | 0.032471 | 6.437e-08
223.74 | 6.9622 | 0.18424 | 0.0036444 | 23.72 | 3.3009e-06 | 6.5466e-08 | 23.72 | 4.3881e-19 | 8.6448e-21 | 3.3009e-06 | 0.033942 | 6.5466e-08
223.76 | 6.9665 | 0.18854 | 0.0037277 | 23.74 | 3.357e-06 | 6.6579e-08 | 23.74 | 4.5235e-19 | 8.9116e-21 | 3.357e-06 | 0.035544 | 6.6579e-08
223.78 | 6.9691 | 0.19114 | 0.0037967 | 23.76 | 3.4141e-06 | 6.7712e-08 | 23.76 | 4.663e-19 | 9.1865e-21 | 3.4141e-06 | 0.036533 | 6.7712e-08
223.8 | 6.9669 | 0.18893 | 0.0038006 | 23.78 | 3.4721e-06 | 6.8862e-08 | 23.78 | 4.8068e-19 | 9.4698e-21 | 3.4721e-06 | 0.035692 | 6.8862e-08
223.82 | 6.9603 | 0.18229 | 0.0037121 | 23.8 | 3.5311e-06 | 7.0032e-08 | 23.8 | 4.955e-19 | 9.7618e-21 | 3.5311e-06 | 0.033227 | 7.0032e-08
223.84 | 6.9599 | 0.18189 | 0.0036418 | 23.82 | 3.591e-06 | 7.1221e-08 | 23.82 | 5.1077e-19 | 1.0063e-20 | 3.591e-06 | 0.033084 | 7.1221e-08
223.86 | 6.96 | 0.18202 | 0.0036392 | 23.84 | 3.652e-06 | 7.243e-08 | 23.84 | 5.265e-19 | 1.0373e-20 | 3.652e-06 | 0.033132 | 7.243e-08
223.88 | 6.9684 | 0.19036 | 0.0037238 | 23.86 | 3.7139e-06 | 7.3659e-08 | 23.86 | 5.4272e-19 | 1.0692e-20 | 3.7139e-06 | 0.036235 | 7.3659e-08
223.9 | 6.9704 | 0.19244 | 0.003828 | 23.88 | 3.7769e-06 | 7.4908e-08 | 23.88 | 5.5942e-19 | 1.1021e-20 | 3.7769e-06 | 0.037032 | 7.4908e-08
223.92 | 6.9693 | 0.19127 | 0.0038371 | 23.9 | 3.8408e-06 | 7.6177e-08 | 23.9 | 5.7664e-19 | 1.1361e-20 | 3.8408e-06 | 0.036583 | 7.6177e-08
223.94 | 6.9616 | 0.18359 | 0.0037486 | 23.92 | 3.9059e-06 | 7.7467e-08 | 23.92 | 5.9438e-19 | 1.171e-20 | 3.9059e-06 | 0.033703 | 7.7467e-08
223.96 | 6.9591 | 0.18111 | 0.003647 | 23.94 | 3.972e-06 | 7.8779e-08 | 23.94 | 6.1266e-19 | 1.207e-20 | 3.972e-06 | 0.032801 | 7.8779e-08
223.98 | 6.9536 | 0.17564 | 0.0035676 | 23.96 | 4.0392e-06 | 8.0112e-08 | 23.96 | 6.3149e-19 | 1.2442e-20 | 4.0392e-06 | 0.03085 | 8.0112e-08
224 | 6.9543 | 0.1763 | 0.0035194 | 23.98 | 4.1075e-06 | 8.1467e-08 | 23.98 | 6.509e-19 | 1.2824e-20 | 4.1075e-06 | 0.031079 | 8.1467e-08
224.02 | 6.9497 | 0.17174 | 0.0034803 | 24 | 4.1769e-06 | 8.2844e-08 | 24 | 6.709e-19 | 1.3218e-20 | 4.1769e-06 | 0.029493 | 8.2844e-08
224.04 | 6.9523 | 0.17434 | 0.0034608 | 24.02 | 4.2475e-06 | 8.4244e-08 | 24.02 | 6.9151e-19 | 1.3624e-20 | 4.2475e-06 | 0.030394 | 8.4244e-08
224.06 | 6.9553 | 0.17734 | 0.0035168 | 24.04 | 4.3192e-06 | 8.5667e-08 | 24.04 | 7.1274e-19 | 1.4042e-20 | 4.3192e-06 | 0.031447 | 8.5667e-08
224.08 | 6.9656 | 0.18762 | 0.0036496 | 24.06 | 4.3921e-06 | 8.7113e-08 | 24.06 | 7.3461e-19 | 1.4474e-20 | 4.3921e-06 | 0.035201 | 8.7113e-08
224.1 | 6.9678 | 0.18984 | 0.0037746 | 24.08 | 4.4662e-06 | 8.8583e-08 | 24.08 | 7.5715e-19 | 1.4918e-20 | 4.4662e-06 | 0.036036 | 8.8583e-08
224.12 | 6.968 | 0.18997 | 0.003798 | 24.1 | 4.5415e-06 | 9.0077e-08 | 24.1 | 7.8038e-19 | 1.5375e-20 | 4.5415e-06 | 0.036086 | 9.0077e-08
224.14 | 6.9611 | 0.18307 | 0.0037303 | 24.12 | 4.618e-06 | 9.1595e-08 | 24.12 | 8.043e-19 | 1.5847e-20 | 4.618e-06 | 0.033512 | 9.1595e-08
224.16 | 6.9585 | 0.18046 | 0.0036353 | 24.14 | 4.6958e-06 | 9.3138e-08 | 24.14 | 8.2896e-19 | 1.6333e-20 | 4.6958e-06 | 0.032565 | 9.3138e-08
224.18 | 6.9592 | 0.18124 | 0.0036171 | 24.16 | 4.7749e-06 | 9.4707e-08 | 24.16 | 8.5436e-19 | 1.6833e-20 | 4.7749e-06 | 0.032847 | 9.4707e-08
224.2 | 6.9647 | 0.18671 | 0.0036796 | 24.18 | 4.8552e-06 | 9.6301e-08 | 24.18 | 8.8053e-19 | 1.7349e-20 | 4.8552e-06 | 0.03486 | 9.6301e-08
224.22 | 6.9695 | 0.19153 | 0.0037824 | 24.2 | 4.9369e-06 | 9.7921e-08 | 24.2 | 9.0749e-19 | 1.788e-20 | 4.9369e-06 | 0.036682 | 9.7921e-08
224.24 | 6.9762 | 0.19817 | 0.003897 | 24.22 | 5.0199e-06 | 9.9568e-08 | 24.22 | 9.3527e-19 | 1.8428e-20 | 5.0199e-06 | 0.03927 | 9.9568e-08
224.26 | 6.974 | 0.19596 | 0.0039413 | 24.24 | 5.1042e-06 | 1.0124e-07 | 24.24 | 9.6389e-19 | 1.8992e-20 | 5.1042e-06 | 0.038397 | 1.0124e-07
224.28 | 6.9689 | 0.19088 | 0.0038684 | 24.26 | 5.1899e-06 | 1.0294e-07 | 24.26 | 9.9337e-19 | 1.9573e-20 | 5.1899e-06 | 0.036433 | 1.0294e-07
224.3 | 6.9645 | 0.18645 | 0.0037733 | 24.28 | 5.2771e-06 | 1.0467e-07 | 24.28 | 1.0238e-18 | 2.0171e-20 | 5.2771e-06 | 0.034762 | 1.0467e-07
224.32 | 6.9667 | 0.18867 | 0.0037512 | 24.3 | 5.3656e-06 | 1.0643e-07 | 24.3 | 1.055e-18 | 2.0788e-20 | 5.3656e-06 | 0.035593 | 1.0643e-07
224.34 | 6.9656 | 0.18762 | 0.0037629 | 24.32 | 5.4556e-06 | 1.0821e-07 | 24.32 | 1.0873e-18 | 2.1423e-20 | 5.4556e-06 | 0.035201 | 1.0821e-07
224.36 | 6.9651 | 0.1871 | 0.0037473 | 24.34 | 5.547e-06 | 1.1003e-07 | 24.34 | 1.1205e-18 | 2.2078e-20 | 5.547e-06 | 0.035005 | 1.1003e-07
224.38 | 6.9633 | 0.18528 | 0.0037238 | 24.36 | 5.64e-06 | 1.1187e-07 | 24.36 | 1.1547e-18 | 2.2752e-20 | 5.64e-06 | 0.034327 | 1.1187e-07
224.4 | 6.969 | 0.19101 | 0.0037629 | 24.38 | 5.7344e-06 | 1.1374e-07 | 24.38 | 1.19e-18 | 2.3447e-20 | 5.7344e-06 | 0.036482 | 1.1374e-07
224.42 | 6.973 | 0.19505 | 0.0038605 | 24.4 | 5.8304e-06 | 1.1565e-07 | 24.4 | 1.2263e-18 | 2.4163e-20 | 5.8304e-06 | 0.03804 | 1.1565e-07
224.44 | 6.9723 | 0.19426 | 0.0038931 | 24.42 | 5.9279e-06 | 1.1758e-07 | 24.42 | 1.2637e-18 | 2.49e-20 | 5.9279e-06 | 0.037736 | 1.1758e-07
224.46 | 6.9794 | 0.20143 | 0.0039569 | 24.44 | 6.027e-06 | 1.1955e-07 | 24.44 | 1.3022e-18 | 2.5659e-20 | 6.027e-06 | 0.04057 | 1.1955e-07
224.48 | 6.9863 | 0.20833 | 0.0040975 | 24.46 | 6.1278e-06 | 1.2155e-07 | 24.46 | 1.3419e-18 | 2.6442e-20 | 6.1278e-06 | 0.043397 | 1.2155e-07
224.5 | 6.9895 | 0.21145 | 0.0041978 | 24.48 | 6.2301e-06 | 1.2358e-07 | 24.48 | 1.3828e-18 | 2.7248e-20 | 6.2301e-06 | 0.044709 | 1.2358e-07
224.52 | 6.985 | 0.20702 | 0.0041848 | 24.5 | 6.3342e-06 | 1.2564e-07 | 24.5 | 1.425e-18 | 2.8078e-20 | 6.3342e-06 | 0.042857 | 1.2564e-07
224.54 | 6.9767 | 0.19869 | 0.0040572 | 24.52 | 6.4399e-06 | 1.2774e-07 | 24.52 | 1.4684e-18 | 2.8934e-20 | 6.4399e-06 | 0.039476 | 1.2774e-07
224.56 | 6.9728 | 0.19479 | 0.0039348 | 24.54 | 6.5473e-06 | 1.2987e-07 | 24.54 | 1.5131e-18 | 2.9815e-20 | 6.5473e-06 | 0.037939 | 1.2987e-07
224.58 | 6.9714 | 0.19335 | 0.0038814 | 24.56 | 6.6564e-06 | 1.3204e-07 | 24.56 | 1.5591e-18 | 3.0722e-20 | 6.6564e-06 | 0.037383 | 1.3204e-07
224.6 | 6.9669 | 0.18893 | 0.0038228 | 24.58 | 6.7673e-06 | 1.3424e-07 | 24.58 | 1.6066e-18 | 3.1657e-20 | 6.7673e-06 | 0.03569 | 1.3424e-07
224.62 | 6.9737 | 0.1957 | 0.0038462 | 24.6 | 6.8801e-06 | 1.3647e-07 | 24.6 | 1.6554e-18 | 3.262e-20 | 6.8801e-06 | 0.038294 | 1.3647e-07
224.64 | 6.9788 | 0.20077 | 0.0039647 | 24.62 | 6.9946e-06 | 1.3875e-07 | 24.62 | 1.7058e-18 | 3.3612e-20 | 6.9946e-06 | 0.040308 | 1.3875e-07
224.66 | 6.9835 | 0.20546 | 0.0040624 | 24.64 | 7.111e-06 | 1.4106e-07 | 24.64 | 1.7576e-18 | 3.4634e-20 | 7.111e-06 | 0.042212 | 1.4106e-07
224.68 | 6.9813 | 0.20325 | 0.0040871 | 24.66 | 7.2292e-06 | 1.434e-07 | 24.66 | 1.811e-18 | 3.5687e-20 | 7.2292e-06 | 0.041307 | 1.434e-07
224.7 | 6.976 | 0.19804 | 0.0040129 | 24.68 | 7.3494e-06 | 1.4579e-07 | 24.68 | 1.866e-18 | 3.6771e-20 | 7.3494e-06 | 0.039217 | 1.4579e-07
224.72 | 6.9815 | 0.20351 | 0.0040155 | 24.7 | 7.4715e-06 | 1.4821e-07 | 24.7 | 1.9227e-18 | 3.7887e-20 | 7.4715e-06 | 0.041413 | 1.4821e-07
224.74 | 6.9853 | 0.20729 | 0.0041079 | 24.72 | 7.5956e-06 | 1.5067e-07 | 24.72 | 1.9811e-18 | 3.9038e-20 | 7.5956e-06 | 0.042964 | 1.5067e-07
224.76 | 6.9876 | 0.20963 | 0.0041691 | 24.74 | 7.7216e-06 | 1.5317e-07 | 24.74 | 2.0412e-18 | 4.0222e-20 | 7.7216e-06 | 0.043941 | 1.5317e-07
224.78 | 6.9854 | 0.20742 | 0.0041704 | 24.76 | 7.8497e-06 | 1.5571e-07 | 24.76 | 2.1031e-18 | 4.1443e-20 | 7.8497e-06 | 0.043018 | 1.5571e-07
224.8 | 6.9853 | 0.20729 | 0.004147 | 24.78 | 7.9799e-06 | 1.583e-07 | 24.78 | 2.1669e-18 | 4.27e-20 | 7.9799e-06 | 0.042964 | 1.583e-07
224.82 | 6.9784 | 0.20038 | 0.0040767 | 24.8 | 8.1121e-06 | 1.6092e-07 | 24.8 | 2.2326e-18 | 4.3994e-20 | 8.1121e-06 | 0.04015 | 1.6092e-07
224.84 | 6.9727 | 0.19465 | 0.0039504 | 24.82 | 8.2465e-06 | 1.6359e-07 | 24.82 | 2.3002e-18 | 4.5328e-20 | 8.2465e-06 | 0.037887 | 1.6359e-07
224.86 | 6.9667 | 0.18867 | 0.0038332 | 24.84 | 8.383e-06 | 1.663e-07 | 24.84 | 2.3699e-18 | 4.6701e-20 | 8.383e-06 | 0.035591 | 1.663e-07
224.88 | 6.9729 | 0.19492 | 0.0038358 | 24.86 | 8.5218e-06 | 1.6905e-07 | 24.86 | 2.4417e-18 | 4.8115e-20 | 8.5218e-06 | 0.037989 | 1.6905e-07
224.9 | 6.9767 | 0.19869 | 0.0039361 | 24.88 | 8.6627e-06 | 1.7184e-07 | 24.88 | 2.5156e-18 | 4.9572e-20 | 8.6627e-06 | 0.039475 | 1.7184e-07
224.92 | 6.9844 | 0.20637 | 0.0040506 | 24.9 | 8.8059e-06 | 1.7469e-07 | 24.9 | 2.5917e-18 | 5.1073e-20 | 8.8059e-06 | 0.042586 | 1.7469e-07
224.94 | 6.9819 | 0.2039 | 0.0041027 | 24.92 | 8.9514e-06 | 1.7757e-07 | 24.92 | 2.6701e-18 | 5.2618e-20 | 8.9514e-06 | 0.041571 | 1.7757e-07
224.96 | 6.9882 | 0.21015 | 0.0041405 | 24.94 | 9.0993e-06 | 1.8051e-07 | 24.94 | 2.7509e-18 | 5.421e-20 | 9.0993e-06 | 0.044159 | 1.8051e-07
224.98 | 6.988 | 0.21002 | 0.0042017 | 24.96 | 9.2495e-06 | 1.8349e-07 | 24.96 | 2.834e-18 | 5.5849e-20 | 9.2495e-06 | 0.044104 | 1.8349e-07
225 | 6.998 | 0.22005 | 0.0043006 | 24.98 | 9.4021e-06 | 1.8652e-07 | 24.98 | 2.9197e-18 | 5.7537e-20 | 9.4021e-06 | 0.048416 | 1.8652e-07
225.02 | 7.0003 | 0.22226 | 0.004423 | 25 | 9.5571e-06 | 1.8959e-07 | 25 | 3.0079e-18 | 5.9275e-20 | 9.5571e-06 | 0.049395 | 1.8959e-07
225.04 | 7.0017 | 0.22369 | 0.0044595 | 25.02 | 9.7147e-06 | 1.9272e-07 | 25.02 | 3.0987e-18 | 6.1066e-20 | 9.7147e-06 | 0.050033 | 1.9272e-07
225.06 | 7.0007 | 0.22265 | 0.0044634 | 25.04 | 9.8747e-06 | 1.9589e-07 | 25.04 | 3.1923e-18 | 6.291e-20 | 9.8747e-06 | 0.049568 | 1.9589e-07
225.08 | 7.0055 | 0.22747 | 0.0045012 | 25.06 | 1.0037e-05 | 1.9912e-07 | 25.06 | 3.2886e-18 | 6.4809e-20 | 1.0037e-05 | 0.051737 | 1.9912e-07
225.1 | 7.0036 | 0.22564 | 0.0045311 | 25.08 | 1.0203e-05 | 2.024e-07 | 25.08 | 3.3878e-18 | 6.6764e-20 | 1.0203e-05 | 0.050911 | 2.024e-07
225.12 | 7.0052 | 0.22721 | 0.0045285 | 25.1 | 1.037e-05 | 2.0573e-07 | 25.1 | 3.49e-18 | 6.8778e-20 | 1.037e-05 | 0.051618 | 2.0573e-07
225.14 | 6.9993 | 0.22135 | 0.0044855 | 25.12 | 1.0541e-05 | 2.0911e-07 | 25.12 | 3.5952e-18 | 7.0852e-20 | 1.0541e-05 | 0.04899 | 2.0911e-07
225.16 | 7.0025 | 0.22447 | 0.0044582 | 25.14 | 1.0714e-05 | 2.1255e-07 | 25.14 | 3.7036e-18 | 7.2988e-20 | 1.0714e-05 | 0.050383 | 2.1255e-07
225.18 | 7.0001 | 0.22213 | 0.004466 | 25.16 | 1.089e-05 | 2.1604e-07 | 25.16 | 3.8152e-18 | 7.5187e-20 | 1.089e-05 | 0.049336 | 2.1604e-07
225.2 | 7.0016 | 0.22356 | 0.0044569 | 25.18 | 1.1069e-05 | 2.1959e-07 | 25.18 | 3.9301e-18 | 7.7452e-20 | 1.1069e-05 | 0.049975 | 2.1959e-07
225.22 | 6.9943 | 0.21627 | 0.0043983 | 25.2 | 1.125e-05 | 2.2319e-07 | 25.2 | 4.0484e-18 | 7.9785e-20 | 1.125e-05 | 0.046768 | 2.2319e-07
225.24 | 6.9958 | 0.21783 | 0.004341 | 25.22 | 1.1435e-05 | 2.2685e-07 | 25.22 | 4.1703e-18 | 8.2187e-20 | 1.1435e-05 | 0.047446 | 2.2685e-07
225.26 | 6.997 | 0.219 | 0.0043684 | 25.24 | 1.1622e-05 | 2.3057e-07 | 25.24 | 4.2957e-18 | 8.466e-20 | 1.1622e-05 | 0.047958 | 2.3057e-07
225.28 | 7.0023 | 0.22434 | 0.0044335 | 25.26 | 1.1813e-05 | 2.3435e-07 | 25.26 | 4.4249e-18 | 8.7207e-20 | 1.1813e-05 | 0.050324 | 2.3435e-07
225.3 | 7.0047 | 0.22669 | 0.0045103 | 25.28 | 1.2006e-05 | 2.3819e-07 | 25.28 | 4.558e-18 | 8.9829e-20 | 1.2006e-05 | 0.051381 | 2.3819e-07
225.32 | 7.0096 | 0.23163 | 0.0045832 | 25.3 | 1.2203e-05 | 2.4209e-07 | 25.3 | 4.695e-18 | 9.253e-20 | 1.2203e-05 | 0.053649 | 2.4209e-07
225.34 | 7.0137 | 0.23567 | 0.004673 | 25.32 | 1.2402e-05 | 2.4605e-07 | 25.32 | 4.8361e-18 | 9.531e-20 | 1.2402e-05 | 0.055535 | 2.4605e-07
225.36 | 7.0129 | 0.23489 | 0.0047056 | 25.34 | 1.2605e-05 | 2.5008e-07 | 25.34 | 4.9813e-18 | 9.8174e-20 | 1.2605e-05 | 0.055167 | 2.5008e-07
225.38 | 7.0077 | 0.22968 | 0.0046457 | 25.36 | 1.2811e-05 | 2.5416e-07 | 25.36 | 5.1309e-18 | 1.0112e-19 | 1.2811e-05 | 0.052747 | 2.5416e-07
225.4 | 7.0025 | 0.22447 | 0.0045415 | 25.38 | 1.302e-05 | 2.5832e-07 | 25.38 | 5.2849e-18 | 1.0416e-19 | 1.302e-05 | 0.050382 | 2.5832e-07
225.42 | 7.0038 | 0.22577 | 0.0045025 | 25.4 | 1.3233e-05 | 2.6254e-07 | 25.4 | 5.4435e-18 | 1.0728e-19 | 1.3233e-05 | 0.050968 | 2.6254e-07
225.44 | 7.009 | 0.23098 | 0.0045676 | 25.42 | 1.3449e-05 | 2.6682e-07 | 25.42 | 5.6068e-18 | 1.105e-19 | 1.3449e-05 | 0.053347 | 2.6682e-07
225.46 | 7.0159 | 0.23788 | 0.0046887 | 25.44 | 1.3668e-05 | 2.7117e-07 | 25.44 | 5.7749e-18 | 1.1382e-19 | 1.3668e-05 | 0.056582 | 2.7117e-07
225.48 | 7.0158 | 0.23775 | 0.0047564 | 25.46 | 1.3891e-05 | 2.756e-07 | 25.46 | 5.948e-18 | 1.1723e-19 | 1.3891e-05 | 0.05652 | 2.756e-07
225.5 | 7.0089 | 0.23085 | 0.0046861 | 25.48 | 1.4118e-05 | 2.8009e-07 | 25.48 | 6.1262e-18 | 1.2074e-19 | 1.4118e-05 | 0.053286 | 2.8009e-07
225.52 | 6.9992 | 0.22122 | 0.0045207 | 25.5 | 1.4347e-05 | 2.8465e-07 | 25.5 | 6.3097e-18 | 1.2436e-19 | 1.4347e-05 | 0.048931 | 2.8465e-07
225.54 | 6.9969 | 0.21887 | 0.0044009 | 25.52 | 1.4581e-05 | 2.8928e-07 | 25.52 | 6.4987e-18 | 1.2808e-19 | 1.4581e-05 | 0.047899 | 2.8928e-07
225.56 | 7.0021 | 0.22408 | 0.0044296 | 25.54 | 1.4818e-05 | 2.9399e-07 | 25.54 | 6.6932e-18 | 1.3192e-19 | 1.4818e-05 | 0.050206 | 2.9399e-07
225.58 | 7.007 | 0.22903 | 0.0045311 | 25.56 | 1.5059e-05 | 2.9877e-07 | 25.56 | 6.8935e-18 | 1.3587e-19 | 1.5059e-05 | 0.052448 | 2.9877e-07
225.6 | 7.0099 | 0.23189 | 0.0046092 | 25.58 | 1.5304e-05 | 3.0363e-07 | 25.58 | 7.0997e-18 | 1.3993e-19 | 1.5304e-05 | 0.053768 | 3.0363e-07
225.62 | 7.0091 | 0.23111 | 0.0046301 | 25.6 | 1.5553e-05 | 3.0856e-07 | 25.6 | 7.312e-18 | 1.4412e-19 | 1.5553e-05 | 0.053406 | 3.0856e-07
225.64 | 7.0128 | 0.23476 | 0.0046587 | 25.62 | 1.5805e-05 | 3.1358e-07 | 25.62 | 7.5306e-18 | 1.4843e-19 | 1.5805e-05 | 0.055104 | 3.1358e-07
225.66 | 7.0158 | 0.23775 | 0.0047251 | 25.64 | 1.6062e-05 | 3.1867e-07 | 25.64 | 7.7557e-18 | 1.5286e-19 | 1.6062e-05 | 0.056519 | 3.1867e-07
225.68 | 7.0155 | 0.23749 | 0.0047525 | 25.66 | 1.6322e-05 | 3.2384e-07 | 25.66 | 7.9873e-18 | 1.5743e-19 | 1.6322e-05 | 0.056395 | 3.2384e-07
225.7 | 7.0146 | 0.23658 | 0.0047408 | 25.68 | 1.6587e-05 | 3.2909e-07 | 25.68 | 8.2259e-18 | 1.6213e-19 | 1.6587e-05 | 0.055963 | 3.2909e-07
225.72 | 7.0165 | 0.23854 | 0.0047512 | 25.7 | 1.6855e-05 | 3.3442e-07 | 25.7 | 8.4714e-18 | 1.6697e-19 | 1.6855e-05 | 0.056891 | 3.3442e-07
225.74 | 7.0219 | 0.24387 | 0.0048241 | 25.72 | 1.7128e-05 | 3.3984e-07 | 25.72 | 8.7242e-18 | 1.7196e-19 | 1.7128e-05 | 0.059466 | 3.3984e-07
225.76 | 7.029 | 0.25104 | 0.0049491 | 25.74 | 1.7406e-05 | 3.4534e-07 | 25.74 | 8.9845e-18 | 1.7709e-19 | 1.7406e-05 | 0.06301 | 3.4534e-07
225.78 | 7.0323 | 0.25429 | 0.0050533 | 25.76 | 1.7687e-05 | 3.5093e-07 | 25.76 | 9.2524e-18 | 1.8237e-19 | 1.7687e-05 | 0.064655 | 3.5093e-07
225.8 | 7.0268 | 0.24882 | 0.0050311 | 25.78 | 1.7973e-05 | 3.566e-07 | 25.78 | 9.5283e-18 | 1.8781e-19 | 1.7973e-05 | 0.061903 | 3.566e-07
225.82 | 7.0241 | 0.24609 | 0.0049491 | 25.8 | 1.8264e-05 | 3.6237e-07 | 25.8 | 9.8122e-18 | 1.9341e-19 | 1.8264e-05 | 0.06055 | 3.6237e-07
225.84 | 7.0255 | 0.24752 | 0.0049361 | 25.82 | 1.8559e-05 | 3.6823e-07 | 25.82 | 1.0105e-17 | 1.9917e-19 | 1.8559e-05 | 0.061257 | 3.6823e-07
225.86 | 7.032 | 0.25403 | 0.0050155 | 25.84 | 1.8858e-05 | 3.7417e-07 | 25.84 | 1.0405e-17 | 2.051e-19 | 1.8858e-05 | 0.064522 | 3.7417e-07
225.88 | 7.0345 | 0.2565 | 0.0051053 | 25.86 | 1.9163e-05 | 3.8021e-07 | 25.86 | 1.0715e-17 | 2.1121e-19 | 1.9163e-05 | 0.065784 | 3.8021e-07
225.9 | 7.0387 | 0.26067 | 0.0051717 | 25.88 | 1.9472e-05 | 3.8635e-07 | 25.88 | 1.1034e-17 | 2.1749e-19 | 1.9472e-05 | 0.067939 | 3.8635e-07
225.92 | 7.0332 | 0.2552 | 0.0051587 | 25.9 | 1.9786e-05 | 3.9258e-07 | 25.9 | 1.1362e-17 | 2.2397e-19 | 1.9786e-05 | 0.065118 | 3.9258e-07
225.94 | 7.0328 | 0.25481 | 0.0051001 | 25.92 | 2.0105e-05 | 3.989e-07 | 25.92 | 1.17e-17 | 2.3063e-19 | 2.0105e-05 | 0.064918 | 3.989e-07
225.96 | 7.0259 | 0.24791 | 0.0050272 | 25.94 | 2.0428e-05 | 4.0533e-07 | 25.94 | 1.2048e-17 | 2.3749e-19 | 2.0428e-05 | 0.061449 | 4.0533e-07
225.98 | 7.0293 | 0.2513 | 0.0049921 | 25.96 | 2.0757e-05 | 4.1186e-07 | 25.96 | 1.2406e-17 | 2.4454e-19 | 2.0757e-05 | 0.063139 | 4.1186e-07
226 | 7.0378 | 0.25976 | 0.0051105 | 25.98 | 2.1091e-05 | 4.1848e-07 | 25.98 | 1.2775e-17 | 2.5181e-19 | 2.1091e-05 | 0.067464 | 4.1848e-07
226.02 | 7.0344 | 0.25637 | 0.0051613 | 26 | 2.143e-05 | 4.2521e-07 | 26 | 1.3154e-17 | 2.5929e-19 | 2.143e-05 | 0.065716 | 4.2521e-07
226.04 | 7.0385 | 0.26054 | 0.0051691 | 26.02 | 2.1775e-05 | 4.3205e-07 | 26.02 | 1.3545e-17 | 2.6699e-19 | 2.1775e-05 | 0.06787 | 4.3205e-07
226.06 | 7.0368 | 0.25885 | 0.0051939 | 26.04 | 2.2125e-05 | 4.3899e-07 | 26.04 | 1.3947e-17 | 2.7492e-19 | 2.2125e-05 | 0.066991 | 4.3899e-07
226.08 | 7.0408 | 0.26275 | 0.005216 | 26.06 | 2.248e-05 | 4.4604e-07 | 26.06 | 1.4361e-17 | 2.8307e-19 | 2.248e-05 | 0.069028 | 4.4604e-07
226.1 | 7.0361 | 0.25807 | 0.0052082 | 26.08 | 2.284e-05 | 4.532e-07 | 26.08 | 1.4786e-17 | 2.9147e-19 | 2.284e-05 | 0.066586 | 4.532e-07
226.12 | 7.0315 | 0.25351 | 0.0051158 | 26.1 | 2.3207e-05 | 4.6047e-07 | 26.1 | 1.5225e-17 | 3.0011e-19 | 2.3207e-05 | 0.064255 | 4.6047e-07
226.14 | 7.0327 | 0.25468 | 0.0050819 | 26.12 | 2.3579e-05 | 4.6786e-07 | 26.12 | 1.5676e-17 | 3.0901e-19 | 2.3579e-05 | 0.06485 | 4.6786e-07
226.16 | 7.041 | 0.26301 | 0.005177 | 26.14 | 2.3957e-05 | 4.7536e-07 | 26.14 | 1.6141e-17 | 3.1817e-19 | 2.3957e-05 | 0.069164 | 4.7536e-07
226.18 | 7.0387 | 0.26067 | 0.0052368 | 26.16 | 2.434e-05 | 4.8297e-07 | 26.16 | 1.6619e-17 | 3.2759e-19 | 2.434e-05 | 0.067936 | 4.8297e-07
226.2 | 7.0387 | 0.26067 | 0.0052134 | 26.18 | 2.473e-05 | 4.907e-07 | 26.18 | 1.7111e-17 | 3.3729e-19 | 2.473e-05 | 0.067936 | 4.907e-07
226.22 | 7.0359 | 0.25794 | 0.0051861 | 26.2 | 2.5126e-05 | 4.9855e-07 | 26.2 | 1.7617e-17 | 3.4728e-19 | 2.5126e-05 | 0.066518 | 4.9855e-07
226.24 | 7.035 | 0.25702 | 0.0051496 | 26.22 | 2.5527e-05 | 5.0653e-07 | 26.22 | 1.8138e-17 | 3.5755e-19 | 2.5527e-05 | 0.066049 | 5.0653e-07
226.26 | 7.0342 | 0.25624 | 0.0051327 | 26.24 | 2.5935e-05 | 5.1463e-07 | 26.24 | 1.8675e-17 | 3.6813e-19 | 2.5935e-05 | 0.065647 | 5.1463e-07
226.28 | 7.0388 | 0.2608 | 0.0051704 | 26.26 | 2.635e-05 | 5.2285e-07 | 26.26 | 1.9227e-17 | 3.7902e-19 | 2.635e-05 | 0.068003 | 5.2285e-07
226.3 | 7.0461 | 0.26809 | 0.0052889 | 26.28 | 2.677e-05 | 5.312e-07 | 26.28 | 1.9795e-17 | 3.9022e-19 | 2.677e-05 | 0.071859 | 5.312e-07
226.32 | 7.0552 | 0.27721 | 0.005453 | 26.3 | 2.7197e-05 | 5.3968e-07 | 26.3 | 2.038e-17 | 4.0175e-19 | 2.7197e-05 | 0.076829 | 5.3968e-07
226.34 | 7.0577 | 0.27968 | 0.0055689 | 26.32 | 2.7631e-05 | 5.4829e-07 | 26.32 | 2.0982e-17 | 4.1362e-19 | 2.7631e-05 | 0.078206 | 5.4829e-07
226.36 | 7.0595 | 0.2815 | 0.0056118 | 26.34 | 2.8072e-05 | 5.5703e-07 | 26.34 | 2.1601e-17 | 4.2583e-19 | 2.8072e-05 | 0.079229 | 5.5703e-07
226.38 | 7.0626 | 0.28463 | 0.0056613 | 26.36 | 2.8519e-05 | 5.6591e-07 | 26.36 | 2.2239e-17 | 4.384e-19 | 2.8519e-05 | 0.080997 | 5.6591e-07
226.4 | 7.0581 | 0.28007 | 0.005647 | 26.38 | 2.8973e-05 | 5.7492e-07 | 26.38 | 2.2895e-17 | 4.5134e-19 | 2.8973e-05 | 0.078424 | 5.7492e-07
226.42 | 7.0587 | 0.28072 | 0.0056079 | 26.4 | 2.9434e-05 | 5.8407e-07 | 26.4 | 2.357e-17 | 4.6465e-19 | 2.9434e-05 | 0.078789 | 5.8407e-07
226.44 | 7.0546 | 0.27656 | 0.0055728 | 26.42 | 2.9902e-05 | 5.9337e-07 | 26.42 | 2.4265e-17 | 4.7836e-19 | 2.9902e-05 | 0.076467 | 5.9337e-07
226.46 | 7.0547 | 0.27669 | 0.0055324 | 26.44 | 3.0378e-05 | 6.028e-07 | 26.44 | 2.4981e-17 | 4.9246e-19 | 3.0378e-05 | 0.076538 | 6.028e-07
226.48 | 7.057 | 0.27903 | 0.0055572 | 26.46 | 3.0861e-05 | 6.1239e-07 | 26.46 | 2.5717e-17 | 5.0697e-19 | 3.0861e-05 | 0.07784 | 6.1239e-07
226.5 | 7.057 | 0.27903 | 0.0055806 | 26.48 | 3.1351e-05 | 6.2211e-07 | 26.48 | 2.6474e-17 | 5.2191e-19 | 3.1351e-05 | 0.07784 | 6.2211e-07
226.52 | 7.0546 | 0.27656 | 0.0055559 | 26.5 | 3.1849e-05 | 6.3199e-07 | 26.5 | 2.7253e-17 | 5.3727e-19 | 3.1849e-05 | 0.076466 | 6.3199e-07
226.54 | 7.054 | 0.27604 | 0.0055259 | 26.52 | 3.2354e-05 | 6.4202e-07 | 26.52 | 2.8056e-17 | 5.5309e-19 | 3.2354e-05 | 0.076177 | 6.4202e-07
226.56 | 7.0569 | 0.2789 | 0.0055493 | 26.54 | 3.2867e-05 | 6.5221e-07 | 26.54 | 2.8881e-17 | 5.6937e-19 | 3.2867e-05 | 0.077767 | 6.5221e-07
226.58 | 7.0637 | 0.28567 | 0.0056457 | 26.56 | 3.3388e-05 | 6.6255e-07 | 26.56 | 2.9731e-17 | 5.8612e-19 | 3.3388e-05 | 0.081589 | 6.6255e-07
226.6 | 7.0673 | 0.28932 | 0.0057499 | 26.58 | 3.3917e-05 | 6.7305e-07 | 26.58 | 3.0605e-17 | 6.0335e-19 | 3.3917e-05 | 0.083684 | 6.7305e-07
226.62 | 7.0604 | 0.28242 | 0.0057173 | 26.6 | 3.4454e-05 | 6.8371e-07 | 26.6 | 3.1504e-17 | 6.2109e-19 | 3.4454e-05 | 0.079739 | 6.8371e-07
226.64 | 7.0591 | 0.28111 | 0.0056353 | 26.62 | 3.4999e-05 | 6.9453e-07 | 26.62 | 3.243e-17 | 6.3934e-19 | 3.4999e-05 | 0.079005 | 6.9453e-07
226.66 | 7.0591 | 0.28111 | 0.0056223 | 26.64 | 3.5553e-05 | 7.0552e-07 | 26.64 | 3.3382e-17 | 6.5812e-19 | 3.5553e-05 | 0.079005 | 7.0552e-07
226.68 | 7.062 | 0.28398 | 0.0056509 | 26.66 | 3.6115e-05 | 7.1668e-07 | 26.66 | 3.4363e-17 | 6.7745e-19 | 3.6115e-05 | 0.080623 | 7.1668e-07
226.7 | 7.0621 | 0.28411 | 0.0056809 | 26.68 | 3.6685e-05 | 7.28e-07 | 26.68 | 3.5371e-17 | 6.9734e-19 | 3.6685e-05 | 0.080696 | 7.28e-07
226.72 | 7.0647 | 0.28671 | 0.0057082 | 26.7 | 3.7265e-05 | 7.395e-07 | 26.7 | 3.6409e-17 | 7.178e-19 | 3.7265e-05 | 0.082182 | 7.395e-07
226.74 | 7.0664 | 0.2884 | 0.0057512 | 26.72 | 3.7853e-05 | 7.5118e-07 | 26.72 | 3.7477e-17 | 7.3886e-19 | 3.7853e-05 | 0.083156 | 7.5118e-07
226.76 | 7.0702 | 0.29218 | 0.0058059 | 26.74 | 3.845e-05 | 7.6303e-07 | 26.74 | 3.8576e-17 | 7.6053e-19 | 3.845e-05 | 0.085347 | 7.6303e-07
226.78 | 7.063 | 0.28502 | 0.005772 | 26.76 | 3.9057e-05 | 7.7507e-07 | 26.76 | 3.9706e-17 | 7.8282e-19 | 3.9057e-05 | 0.081214 | 7.7507e-07
226.8 | 7.0638 | 0.2858 | 0.0057082 | 26.78 | 3.9672e-05 | 7.8729e-07 | 26.78 | 4.087e-17 | 8.0576e-19 | 3.9672e-05 | 0.081659 | 7.8729e-07
226.82 | 7.0643 | 0.28632 | 0.0057212 | 26.8 | 4.0297e-05 | 7.9969e-07 | 26.8 | 4.2067e-17 | 8.2937e-19 | 4.0297e-05 | 0.081957 | 7.9969e-07
226.84 | 7.0721 | 0.29413 | 0.0058046 | 26.82 | 4.0931e-05 | 8.1228e-07 | 26.82 | 4.3299e-17 | 8.5365e-19 | 4.0931e-05 | 0.086491 | 8.1228e-07
226.86 | 7.0711 | 0.29309 | 0.0058723 | 26.84 | 4.1576e-05 | 8.2507e-07 | 26.84 | 4.4566e-17 | 8.7864e-19 | 4.1576e-05 | 0.085879 | 8.2507e-07
226.88 | 7.0687 | 0.29075 | 0.0058384 | 26.86 | 4.2229e-05 | 8.3805e-07 | 26.86 | 4.587e-17 | 9.0436e-19 | 4.2229e-05 | 0.08451 | 8.3805e-07
226.9 | 7.0609 | 0.28294 | 0.0057368 | 26.88 | 4.2893e-05 | 8.5123e-07 | 26.88 | 4.7211e-17 | 9.3081e-19 | 4.2893e-05 | 0.080029 | 8.5123e-07
226.92 | 7.0671 | 0.28906 | 0.0057199 | 26.9 | 4.3567e-05 | 8.646e-07 | 26.9 | 4.8592e-17 | 9.5803e-19 | 4.3567e-05 | 0.083528 | 8.646e-07
226.94 | 7.0725 | 0.29452 | 0.0058358 | 26.92 | 4.4251e-05 | 8.7818e-07 | 26.92 | 5.0012e-17 | 9.8604e-19 | 4.4251e-05 | 0.086719 | 8.7818e-07
226.96 | 7.0771 | 0.29908 | 0.0059361 | 26.94 | 4.4946e-05 | 8.9197e-07 | 26.94 | 5.1473e-17 | 1.0149e-18 | 4.4946e-05 | 0.089423 | 8.9197e-07
226.98 | 7.0724 | 0.29439 | 0.0059348 | 26.96 | 4.5651e-05 | 9.0597e-07 | 26.96 | 5.2977e-17 | 1.0445e-18 | 4.5651e-05 | 0.086641 | 9.0597e-07
227 | 7.066 | 0.28801 | 0.0058241 | 26.98 | 4.6367e-05 | 9.2017e-07 | 26.98 | 5.4524e-17 | 1.075e-18 | 4.6367e-05 | 0.082925 | 9.2017e-07
227.02 | 7.0634 | 0.28541 | 0.0057342 | 27 | 4.7093e-05 | 9.346e-07 | 27 | 5.6115e-17 | 1.1064e-18 | 4.7093e-05 | 0.081432 | 9.346e-07
227.04 | 7.0714 | 0.29335 | 0.0057876 | 27.02 | 4.7831e-05 | 9.4924e-07 | 27.02 | 5.7752e-17 | 1.1387e-18 | 4.7831e-05 | 0.086028 | 9.4924e-07
227.06 | 7.0762 | 0.29817 | 0.0059152 | 27.04 | 4.8579e-05 | 9.641e-07 | 27.04 | 5.9437e-17 | 1.1719e-18 | 4.8579e-05 | 0.088877 | 9.641e-07
227.08 | 7.0839 | 0.30585 | 0.0060402 | 27.06 | 4.9339e-05 | 9.7919e-07 | 27.06 | 6.117e-17 | 1.2061e-18 | 4.9339e-05 | 0.093516 | 9.7919e-07
227.1 | 7.087 | 0.30898 | 0.0061483 | 27.08 | 5.0111e-05 | 9.945e-07 | 27.08 | 6.2953e-17 | 1.2412e-18 | 5.0111e-05 | 0.095436 | 9.945e-07
227.12 | 7.0885 | 0.31054 | 0.0061952 | 27.1 | 5.0894e-05 | 1.0101e-06 | 27.1 | 6.4787e-17 | 1.2774e-18 | 5.0894e-05 | 0.096404 | 1.0101e-06
227.14 | 7.0829 | 0.30494 | 0.0061548 | 27.12 | 5.1689e-05 | 1.0258e-06 | 27.12 | 6.6674e-17 | 1.3146e-18 | 5.1689e-05 | 0.092958 | 1.0258e-06
227.16 | 7.081 | 0.30299 | 0.0060793 | 27.14 | 5.2496e-05 | 1.0419e-06 | 27.14 | 6.8615e-17 | 1.3529e-18 | 5.2496e-05 | 0.09177 | 1.0419e-06
227.18 | 7.0822 | 0.30416 | 0.0060715 | 27.16 | 5.3315e-05 | 1.0581e-06 | 27.16 | 7.0612e-17 | 1.3923e-18 | 5.3315e-05 | 0.092481 | 1.0581e-06
227.2 | 7.0862 | 0.3082 | 0.0061236 | 27.18 | 5.4147e-05 | 1.0746e-06 | 27.18 | 7.2667e-17 | 1.4328e-18 | 5.4147e-05 | 0.094952 | 1.0746e-06
227.22 | 7.0845 | 0.3065 | 0.006147 | 27.2 | 5.4991e-05 | 1.0914e-06 | 27.2 | 7.478e-17 | 1.4745e-18 | 5.4991e-05 | 0.093911 | 1.0914e-06
227.24 | 7.0833 | 0.30533 | 0.0061184 | 27.22 | 5.5848e-05 | 1.1084e-06 | 27.22 | 7.6954e-17 | 1.5173e-18 | 5.5848e-05 | 0.093193 | 1.1084e-06
227.26 | 7.0829 | 0.30494 | 0.0061027 | 27.24 | 5.6717e-05 | 1.1256e-06 | 27.24 | 7.9191e-17 | 1.5615e-18 | 5.6717e-05 | 0.092955 | 1.1256e-06
227.28 | 7.0874 | 0.30937 | 0.0061431 | 27.26 | 5.76e-05 | 1.1432e-06 | 27.26 | 8.1492e-17 | 1.6068e-18 | 5.76e-05 | 0.095673 | 1.1432e-06
227.3 | 7.0896 | 0.31158 | 0.0062095 | 27.28 | 5.8496e-05 | 1.161e-06 | 27.28 | 8.3859e-17 | 1.6535e-18 | 5.8496e-05 | 0.097047 | 1.161e-06
227.32 | 7.0965 | 0.31848 | 0.0063006 | 27.3 | 5.9405e-05 | 1.179e-06 | 27.3 | 8.6294e-17 | 1.7015e-18 | 5.9405e-05 | 0.10139 | 1.179e-06
227.34 | 7.0964 | 0.31835 | 0.0063684 | 27.32 | 6.0328e-05 | 1.1973e-06 | 27.32 | 8.8798e-17 | 1.7509e-18 | 6.0328e-05 | 0.10131 | 1.1973e-06
227.36 | 7.0964 | 0.31835 | 0.0063671 | 27.34 | 6.1265e-05 | 1.2159e-06 | 27.34 | 9.1375e-17 | 1.8017e-18 | 6.1265e-05 | 0.10131 | 1.2159e-06
227.38 | 7.0917 | 0.31367 | 0.0063202 | 27.36 | 6.2216e-05 | 1.2348e-06 | 27.36 | 9.4025e-17 | 1.854e-18 | 6.2216e-05 | 0.098347 | 1.2348e-06
227.4 | 7.0909 | 0.31288 | 0.0062655 | 27.38 | 6.3182e-05 | 1.254e-06 | 27.38 | 9.6751e-17 | 1.9078e-18 | 6.3182e-05 | 0.097857 | 1.254e-06
227.42 | 7.0878 | 0.30976 | 0.0062264 | 27.4 | 6.4161e-05 | 1.2734e-06 | 27.4 | 9.9555e-17 | 1.9631e-18 | 6.4161e-05 | 0.095911 | 1.2734e-06
227.44 | 7.0926 | 0.31458 | 0.0062434 | 27.42 | 6.5156e-05 | 1.2932e-06 | 27.42 | 1.0244e-16 | 2.0199e-18 | 6.5156e-05 | 0.098918 | 1.2932e-06
227.46 | 7.0936 | 0.31562 | 0.006302 | 27.44 | 6.6165e-05 | 1.3132e-06 | 27.44 | 1.0541e-16 | 2.0785e-18 | 6.6165e-05 | 0.099573 | 1.3132e-06
227.48 | 7.1043 | 0.3263 | 0.0064191 | 27.46 | 6.7189e-05 | 1.3335e-06 | 27.46 | 1.0846e-16 | 2.1386e-18 | 6.7189e-05 | 0.10642 | 1.3335e-06
227.5 | 7.104 | 0.32604 | 0.0065233 | 27.48 | 6.8229e-05 | 1.3542e-06 | 27.48 | 1.116e-16 | 2.2005e-18 | 6.8229e-05 | 0.10625 | 1.3542e-06
227.52 | 7.1056 | 0.3276 | 0.0065363 | 27.5 | 6.9284e-05 | 1.3751e-06 | 27.5 | 1.1483e-16 | 2.2642e-18 | 6.9284e-05 | 0.10727 | 1.3751e-06
227.54 | 7.1008 | 0.32278 | 0.0065038 | 27.52 | 7.0355e-05 | 1.3964e-06 | 27.52 | 1.1815e-16 | 2.3297e-18 | 7.0355e-05 | 0.10414 | 1.3964e-06
227.56 | 7.1047 | 0.32669 | 0.0064947 | 27.54 | 7.1442e-05 | 1.418e-06 | 27.54 | 1.2156e-16 | 2.3971e-18 | 7.1442e-05 | 0.10668 | 1.418e-06
227.58 | 7.1023 | 0.32434 | 0.0065103 | 27.56 | 7.2545e-05 | 1.4399e-06 | 27.56 | 1.2508e-16 | 2.4664e-18 | 7.2545e-05 | 0.10515 | 1.4399e-06
227.6 | 7.112 | 0.33398 | 0.0065832 | 27.58 | 7.3664e-05 | 1.4621e-06 | 27.58 | 1.2869e-16 | 2.5376e-18 | 7.3664e-05 | 0.11149 | 1.4621e-06
227.62 | 7.121 | 0.34296 | 0.0067694 | 27.6 | 7.48e-05 | 1.4846e-06 | 27.6 | 1.3241e-16 | 2.6109e-18 | 7.48e-05 | 0.11757 | 1.4846e-06
227.64 | 7.1298 | 0.35182 | 0.0069478 | 27.62 | 7.5954e-05 | 1.5075e-06 | 27.62 | 1.3623e-16 | 2.6863e-18 | 7.5954e-05 | 0.12372 | 1.5075e-06
227.66 | 7.1228 | 0.34479 | 0.006966 | 27.64 | 7.7124e-05 | 1.5308e-06 | 27.64 | 1.4016e-16 | 2.7639e-18 | 7.7124e-05 | 0.11882 | 1.5308e-06
227.68 | 7.118 | 0.33997 | 0.0068475 | 27.66 | 7.8311e-05 | 1.5544e-06 | 27.66 | 1.442e-16 | 2.8436e-18 | 7.8311e-05 | 0.11552 | 1.5544e-06
227.7 | 7.1171 | 0.33906 | 0.0067902 | 27.68 | 7.9517e-05 | 1.5783e-06 | 27.68 | 1.4836e-16 | 2.9257e-18 | 7.9517e-05 | 0.1149 | 1.5783e-06
227.72 | 7.1224 | 0.34439 | 0.0068345 | 27.7 | 8.074e-05 | 1.6026e-06 | 27.7 | 1.5264e-16 | 3.01e-18 | 8.074e-05 | 0.11855 | 1.6026e-06
227.74 | 7.124 | 0.34596 | 0.0069035 | 27.72 | 8.1981e-05 | 1.6272e-06 | 27.72 | 1.5704e-16 | 3.0968e-18 | 8.1981e-05 | 0.11963 | 1.6272e-06
227.76 | 7.1232 | 0.34518 | 0.0069113 | 27.74 | 8.3241e-05 | 1.6522e-06 | 27.74 | 1.6156e-16 | 3.186e-18 | 8.3241e-05 | 0.11909 | 1.6522e-06
227.78 | 7.1242 | 0.34622 | 0.0069139 | 27.76 | 8.4519e-05 | 1.6776e-06 | 27.76 | 1.6622e-16 | 3.2778e-18 | 8.4519e-05 | 0.11981 | 1.6776e-06
227.8 | 7.1251 | 0.34713 | 0.0069335 | 27.78 | 8.5817e-05 | 1.7034e-06 | 27.78 | 1.71e-16 | 3.3722e-18 | 8.5817e-05 | 0.12044 | 1.7034e-06
227.82 | 7.127 | 0.34895 | 0.0069608 | 27.8 | 8.7133e-05 | 1.7295e-06 | 27.8 | 1.7592e-16 | 3.4692e-18 | 8.7133e-05 | 0.12171 | 1.7295e-06
227.84 | 7.1311 | 0.35312 | 0.0070207 | 27.82 | 8.8469e-05 | 1.756e-06 | 27.82 | 1.8098e-16 | 3.569e-18 | 8.8469e-05 | 0.12463 | 1.756e-06
227.86 | 7.1352 | 0.35715 | 0.0071027 | 27.84 | 8.9825e-05 | 1.7829e-06 | 27.84 | 1.8619e-16 | 3.6717e-18 | 8.9825e-05 | 0.1275 | 1.7829e-06
227.88 | 7.1371 | 0.35911 | 0.0071626 | 27.86 | 9.1201e-05 | 1.8103e-06 | 27.86 | 1.9154e-16 | 3.7773e-18 | 9.1201e-05 | 0.12889 | 1.8103e-06
227.9 | 7.1346 | 0.35663 | 0.0071574 | 27.88 | 9.2597e-05 | 1.838e-06 | 27.88 | 1.9704e-16 | 3.8858e-18 | 9.2597e-05 | 0.12712 | 1.838e-06
227.92 | 7.1329 | 0.35494 | 0.0071158 | 27.9 | 9.4014e-05 | 1.8661e-06 | 27.9 | 2.027e-16 | 3.9975e-18 | 9.4014e-05 | 0.12592 | 1.8661e-06
227.94 | 7.1318 | 0.35377 | 0.0070871 | 27.92 | 9.5452e-05 | 1.8947e-06 | 27.92 | 2.0853e-16 | 4.1123e-18 | 9.5452e-05 | 0.12509 | 1.8947e-06
227.96 | 7.1358 | 0.35781 | 0.0071158 | 27.94 | 9.6911e-05 | 1.9236e-06 | 27.94 | 2.1451e-16 | 4.2304e-18 | 9.6911e-05 | 0.12796 | 1.9236e-06
227.98 | 7.1355 | 0.35755 | 0.0071535 | 27.96 | 9.8391e-05 | 1.953e-06 | 27.96 | 2.2067e-16 | 4.3518e-18 | 9.8391e-05 | 0.12777 | 1.953e-06
228 | 7.1357 | 0.35768 | 0.0071522 | 27.98 | 9.9893e-05 | 1.9828e-06 | 27.98 | 2.27e-16 | 4.4766e-18 | 9.9893e-05 | 0.12786 | 1.9828e-06
228.02 | 7.1342 | 0.35624 | 0.0071392 | 28 | 0.00010142 | 2.0131e-06 | 28 | 2.3351e-16 | 4.605e-18 | 0.00010142 | 0.12684 | 2.0131e-06
228.04 | 7.1349 | 0.35689 | 0.0071314 | 28.02 | 0.00010296 | 2.0438e-06 | 28.02 | 2.402e-16 | 4.7371e-18 | 0.00010296 | 0.1273 | 2.0438e-06
228.06 | 7.1348 | 0.35676 | 0.0071366 | 28.04 | 0.00010453 | 2.075e-06 | 28.04 | 2.4708e-16 | 4.8728e-18 | 0.00010453 | 0.12721 | 2.075e-06
228.08 | 7.1387 | 0.36067 | 0.0071743 | 28.06 | 0.00010613 | 2.1066e-06 | 28.06 | 2.5416e-16 | 5.0124e-18 | 0.00010613 | 0.13001 | 2.1066e-06
228.1 | 7.1376 | 0.35963 | 0.007203 | 28.08 | 0.00010774 | 2.1387e-06 | 28.08 | 2.6144e-16 | 5.156e-18 | 0.00010774 | 0.12926 | 2.1387e-06
228.12 | 7.1439 | 0.36588 | 0.0072551 | 28.1 | 0.00010938 | 2.1713e-06 | 28.1 | 2.6892e-16 | 5.3036e-18 | 0.00010938 | 0.13379 | 2.1713e-06
228.14 | 7.1436 | 0.36562 | 0.007315 | 28.12 | 0.00011105 | 2.2043e-06 | 28.12 | 2.7662e-16 | 5.4554e-18 | 0.00011105 | 0.1336 | 2.2043e-06
228.16 | 7.1421 | 0.36406 | 0.0072967 | 28.14 | 0.00011273 | 2.2378e-06 | 28.14 | 2.8453e-16 | 5.6115e-18 | 0.00011273 | 0.13245 | 2.2378e-06
228.18 | 7.1398 | 0.36184 | 0.007259 | 28.16 | 0.00011445 | 2.2718e-06 | 28.16 | 2.9267e-16 | 5.772e-18 | 0.00011445 | 0.13085 | 2.2718e-06
228.2 | 7.1408 | 0.36275 | 0.007246 | 28.18 | 0.00011619 | 2.3063e-06 | 28.18 | 3.0103e-16 | 5.937e-18 | 0.00011619 | 0.13151 | 2.3063e-06
228.22 | 7.1445 | 0.36653 | 0.0072928 | 28.2 | 0.00011795 | 2.3413e-06 | 28.2 | 3.0963e-16 | 6.1067e-18 | 0.00011795 | 0.13426 | 2.3413e-06
228.24 | 7.1486 | 0.37057 | 0.007371 | 28.22 | 0.00011974 | 2.3769e-06 | 28.22 | 3.1848e-16 | 6.2811e-18 | 0.00011974 | 0.13723 | 2.3769e-06
228.26 | 7.1467 | 0.36874 | 0.0073931 | 28.24 | 0.00012155 | 2.4129e-06 | 28.24 | 3.2757e-16 | 6.4605e-18 | 0.00012155 | 0.13588 | 2.4129e-06
228.28 | 7.1499 | 0.37187 | 0.0074061 | 28.26 | 0.0001234 | 2.4495e-06 | 28.26 | 3.3692e-16 | 6.6449e-18 | 0.0001234 | 0.13819 | 2.4495e-06
228.3 | 7.1543 | 0.3763 | 0.0074816 | 28.28 | 0.00012526 | 2.4866e-06 | 28.28 | 3.4653e-16 | 6.8346e-18 | 0.00012526 | 0.1415 | 2.4866e-06
228.32 | 7.1599 | 0.38189 | 0.0075819 | 28.3 | 0.00012716 | 2.5242e-06 | 28.3 | 3.5642e-16 | 7.0295e-18 | 0.00012716 | 0.14575 | 2.5242e-06
228.34 | 7.1648 | 0.38684 | 0.0076874 | 28.32 | 0.00012908 | 2.5624e-06 | 28.32 | 3.6658e-16 | 7.23e-18 | 0.00012908 | 0.14955 | 2.5624e-06
228.36 | 7.1643 | 0.38632 | 0.0077316 | 28.34 | 0.00013104 | 2.6012e-06 | 28.34 | 3.7703e-16 | 7.4361e-18 | 0.00013104 | 0.14914 | 2.6012e-06
228.38 | 7.1548 | 0.37682 | 0.0076314 | 28.36 | 0.00013302 | 2.6405e-06 | 28.36 | 3.8777e-16 | 7.648e-18 | 0.00013302 | 0.14189 | 2.6405e-06
228.4 | 7.1535 | 0.37551 | 0.0075233 | 28.38 | 0.00013503 | 2.6804e-06 | 28.38 | 3.9882e-16 | 7.8659e-18 | 0.00013503 | 0.14091 | 2.6804e-06
228.42 | 7.1583 | 0.38033 | 0.0075585 | 28.4 | 0.00013706 | 2.7209e-06 | 28.4 | 4.1017e-16 | 8.0899e-18 | 0.00013706 | 0.14455 | 2.7209e-06
228.44 | 7.1663 | 0.38827 | 0.0076861 | 28.42 | 0.00013913 | 2.7619e-06 | 28.42 | 4.2184e-16 | 8.3202e-18 | 0.00013913 | 0.15065 | 2.7619e-06
228.46 | 7.1703 | 0.39231 | 0.0078059 | 28.44 | 0.00014123 | 2.8036e-06 | 28.44 | 4.3385e-16 | 8.5569e-18 | 0.00014123 | 0.1538 | 2.8036e-06
228.48 | 7.1609 | 0.38294 | 0.0077525 | 28.46 | 0.00014336 | 2.8459e-06 | 28.46 | 4.4619e-16 | 8.8003e-18 | 0.00014336 | 0.14653 | 2.8459e-06
228.5 | 7.1634 | 0.38541 | 0.0076835 | 28.48 | 0.00014552 | 2.8888e-06 | 28.48 | 4.5887e-16 | 9.0506e-18 | 0.00014552 | 0.14843 | 2.8888e-06
228.52 | 7.1663 | 0.38827 | 0.0077368 | 28.5 | 0.00014771 | 2.9323e-06 | 28.5 | 4.7191e-16 | 9.3078e-18 | 0.00014771 | 0.15064 | 2.9323e-06
228.54 | 7.173 | 0.39505 | 0.0078332 | 28.52 | 0.00014993 | 2.9764e-06 | 28.52 | 4.8532e-16 | 9.5723e-18 | 0.00014993 | 0.15594 | 2.9764e-06
228.56 | 7.1763 | 0.3983 | 0.0079335 | 28.54 | 0.00015219 | 3.0212e-06 | 28.54 | 4.991e-16 | 9.8442e-18 | 0.00015219 | 0.15852 | 3.0212e-06
228.58 | 7.1702 | 0.39218 | 0.0079048 | 28.56 | 0.00015447 | 3.0666e-06 | 28.56 | 5.1327e-16 | 1.0124e-17 | 0.00015447 | 0.15368 | 3.0666e-06
228.6 | 7.1685 | 0.39049 | 0.0078267 | 28.58 | 0.00015679 | 3.1127e-06 | 28.58 | 5.2784e-16 | 1.0411e-17 | 0.00015679 | 0.15236 | 3.1127e-06
228.62 | 7.1691 | 0.39114 | 0.0078163 | 28.6 | 0.00015915 | 3.1594e-06 | 28.6 | 5.4281e-16 | 1.0707e-17 | 0.00015915 | 0.15287 | 3.1594e-06
228.64 | 7.1733 | 0.39531 | 0.0078645 | 28.62 | 0.00016154 | 3.2068e-06 | 28.62 | 5.5821e-16 | 1.101e-17 | 0.00016154 | 0.15614 | 3.2068e-06
228.66 | 7.1835 | 0.40546 | 0.0080077 | 28.64 | 0.00016396 | 3.2549e-06 | 28.64 | 5.7403e-16 | 1.1322e-17 | 0.00016396 | 0.16427 | 3.2549e-06
228.68 | 7.1841 | 0.40611 | 0.0081158 | 28.66 | 0.00016642 | 3.3037e-06 | 28.66 | 5.903e-16 | 1.1643e-17 | 0.00016642 | 0.16479 | 3.3037e-06
228.7 | 7.184 | 0.40598 | 0.008121 | 28.68 | 0.00016891 | 3.3532e-06 | 28.68 | 6.0702e-16 | 1.1973e-17 | 0.00016891 | 0.16469 | 3.3532e-06
228.72 | 7.1833 | 0.40533 | 0.0081131 | 28.7 | 0.00017144 | 3.4035e-06 | 28.7 | 6.2421e-16 | 1.2312e-17 | 0.00017144 | 0.16416 | 3.4035e-06
228.74 | 7.1897 | 0.41171 | 0.0081704 | 28.72 | 0.000174 | 3.4544e-06 | 28.72 | 6.4188e-16 | 1.2661e-17 | 0.000174 | 0.16936 | 3.4544e-06
228.76 | 7.1984 | 0.42044 | 0.0083215 | 28.74 | 0.00017661 | 3.5061e-06 | 28.74 | 6.6004e-16 | 1.3019e-17 | 0.00017661 | 0.17662 | 3.5061e-06
228.78 | 7.1974 | 0.41939 | 0.0083983 | 28.76 | 0.00017925 | 3.5585e-06 | 28.76 | 6.7871e-16 | 1.3388e-17 | 0.00017925 | 0.17574 | 3.5585e-06
228.8 | 7.1937 | 0.41575 | 0.0083514 | 28.78 | 0.00018192 | 3.6117e-06 | 28.78 | 6.9791e-16 | 1.3766e-17 | 0.00018192 | 0.1727 | 3.6117e-06
228.82 | 7.1937 | 0.41575 | 0.008315 | 28.8 | 0.00018464 | 3.6656e-06 | 28.8 | 7.1763e-16 | 1.4155e-17 | 0.00018464 | 0.17269 | 3.6656e-06
228.84 | 7.1913 | 0.41327 | 0.0082902 | 28.82 | 0.0001874 | 3.7203e-06 | 28.82 | 7.3791e-16 | 1.4555e-17 | 0.0001874 | 0.17064 | 3.7203e-06
228.86 | 7.1944 | 0.4164 | 0.0082967 | 28.84 | 0.00019019 | 3.7759e-06 | 28.84 | 7.5876e-16 | 1.4967e-17 | 0.00019019 | 0.17323 | 3.7759e-06
228.88 | 7.1888 | 0.4108 | 0.008272 | 28.86 | 0.00019303 | 3.8322e-06 | 28.86 | 7.8018e-16 | 1.5389e-17 | 0.00019303 | 0.1686 | 3.8322e-06
228.9 | 7.1911 | 0.41314 | 0.0082395 | 28.88 | 0.0001959 | 3.8893e-06 | 28.88 | 8.022e-16 | 1.5824e-17 | 0.0001959 | 0.17053 | 3.8893e-06
228.92 | 7.1906 | 0.41262 | 0.0082577 | 28.9 | 0.00019882 | 3.9472e-06 | 28.9 | 8.2484e-16 | 1.627e-17 | 0.00019882 | 0.17009 | 3.9472e-06
228.94 | 7.1927 | 0.41471 | 0.0082733 | 28.92 | 0.00020178 | 4.006e-06 | 28.92 | 8.481e-16 | 1.6729e-17 | 0.00020178 | 0.17181 | 4.006e-06
228.96 | 7.2022 | 0.42421 | 0.0083892 | 28.94 | 0.00020478 | 4.0656e-06 | 28.94 | 8.7201e-16 | 1.7201e-17 | 0.00020478 | 0.17978 | 4.0656e-06
228.98 | 7.2083 | 0.43033 | 0.0085454 | 28.96 | 0.00020782 | 4.126e-06 | 28.96 | 8.9659e-16 | 1.7686e-17 | 0.00020782 | 0.18501 | 4.126e-06
229 | 7.2156 | 0.43762 | 0.0086796 | 28.98 | 0.00021091 | 4.1873e-06 | 28.98 | 9.2185e-16 | 1.8184e-17 | 0.00021091 | 0.19133 | 4.1873e-06
229.02 | 7.2143 | 0.43632 | 0.0087395 | 29 | 0.00021404 | 4.2495e-06 | 29 | 9.4782e-16 | 1.8697e-17 | 0.00021404 | 0.19019 | 4.2495e-06
229.04 | 7.2117 | 0.43372 | 0.0087004 | 29.02 | 0.00021722 | 4.3126e-06 | 29.02 | 9.745e-16 | 1.9223e-17 | 0.00021722 | 0.18792 | 4.3126e-06
229.06 | 7.2092 | 0.43124 | 0.0086496 | 29.04 | 0.00022044 | 4.3766e-06 | 29.04 | 1.0019e-15 | 1.9764e-17 | 0.00022044 | 0.18578 | 4.3766e-06
229.08 | 7.2047 | 0.42669 | 0.0085793 | 29.06 | 0.00022371 | 4.4415e-06 | 29.06 | 1.0301e-15 | 2.032e-17 | 0.00022371 | 0.18187 | 4.4415e-06
229.1 | 7.2043 | 0.4263 | 0.0085298 | 29.08 | 0.00022702 | 4.5073e-06 | 29.08 | 1.0591e-15 | 2.0892e-17 | 0.00022702 | 0.18153 | 4.5073e-06
229.12 | 7.2065 | 0.42851 | 0.008548 | 29.1 | 0.00023039 | 4.5741e-06 | 29.1 | 1.0889e-15 | 2.148e-17 | 0.00023039 | 0.18342 | 4.5741e-06
229.14 | 7.2132 | 0.43515 | 0.0086366 | 29.12 | 0.0002338 | 4.6418e-06 | 29.12 | 1.1195e-15 | 2.2083e-17 | 0.0002338 | 0.18915 | 4.6418e-06
229.16 | 7.2148 | 0.43684 | 0.0087199 | 29.14 | 0.00023725 | 4.7105e-06 | 29.14 | 1.1509e-15 | 2.2704e-17 | 0.00023725 | 0.19062 | 4.7105e-06
229.18 | 7.2177 | 0.43971 | 0.0087655 | 29.16 | 0.00024076 | 4.7802e-06 | 29.16 | 1.1832e-15 | 2.3342e-17 | 0.00024076 | 0.19313 | 4.7802e-06
229.2 | 7.215 | 0.43697 | 0.0087668 | 29.18 | 0.00024432 | 4.8508e-06 | 29.18 | 1.2165e-15 | 2.3997e-17 | 0.00024432 | 0.19073 | 4.8508e-06
229.22 | 7.2185 | 0.44049 | 0.0087746 | 29.2 | 0.00024793 | 4.9225e-06 | 29.2 | 1.2506e-15 | 2.467e-17 | 0.00024793 | 0.19381 | 4.9225e-06
229.24 | 7.2129 | 0.43489 | 0.0087538 | 29.22 | 0.00025159 | 4.9951e-06 | 29.22 | 1.2857e-15 | 2.5363e-17 | 0.00025159 | 0.18891 | 4.9951e-06
229.26 | 7.2095 | 0.4315 | 0.0086639 | 29.24 | 0.0002553 | 5.0689e-06 | 29.24 | 1.3217e-15 | 2.6074e-17 | 0.0002553 | 0.18598 | 5.0689e-06
229.28 | 7.2145 | 0.43645 | 0.0086796 | 29.26 | 0.00025906 | 5.1436e-06 | 29.26 | 1.3588e-15 | 2.6805e-17 | 0.00025906 | 0.19026 | 5.1436e-06
229.3 | 7.2217 | 0.44374 | 0.008802 | 29.28 | 0.00026288 | 5.2194e-06 | 29.28 | 1.3969e-15 | 2.7556e-17 | 0.00026288 | 0.19667 | 5.2194e-06
229.32 | 7.2336 | 0.45559 | 0.0089934 | 29.3 | 0.00026675 | 5.2963e-06 | 29.3 | 1.436e-15 | 2.8328e-17 | 0.00026675 | 0.20732 | 5.2963e-06
229.34 | 7.2387 | 0.46067 | 0.0091626 | 29.32 | 0.00027068 | 5.3743e-06 | 29.32 | 1.4762e-15 | 2.9122e-17 | 0.00027068 | 0.21197 | 5.3743e-06
229.36 | 7.2406 | 0.46262 | 0.0092329 | 29.34 | 0.00027466 | 5.4534e-06 | 29.34 | 1.5175e-15 | 2.9937e-17 | 0.00027466 | 0.21377 | 5.4534e-06
229.38 | 7.2454 | 0.46744 | 0.0093006 | 29.36 | 0.0002787 | 5.5336e-06 | 29.36 | 1.56e-15 | 3.0775e-17 | 0.0002787 | 0.21824 | 5.5336e-06
229.4 | 7.2402 | 0.46223 | 0.0092967 | 29.38 | 0.00028279 | 5.6149e-06 | 29.38 | 1.6036e-15 | 3.1636e-17 | 0.00028279 | 0.2134 | 5.6149e-06
229.42 | 7.2421 | 0.46406 | 0.0092629 | 29.4 | 0.00028695 | 5.6974e-06 | 29.4 | 1.6484e-15 | 3.252e-17 | 0.00028695 | 0.21508 | 5.6974e-06
229.44 | 7.2376 | 0.45963 | 0.0092368 | 29.42 | 0.00029116 | 5.781e-06 | 29.42 | 1.6945e-15 | 3.343e-17 | 0.00029116 | 0.21099 | 5.781e-06
229.46 | 7.2378 | 0.45976 | 0.0091939 | 29.44 | 0.00029543 | 5.8658e-06 | 29.44 | 1.7419e-15 | 3.4364e-17 | 0.00029543 | 0.21111 | 5.8658e-06
229.48 | 7.2445 | 0.46653 | 0.0092629 | 29.46 | 0.00029976 | 5.9519e-06 | 29.46 | 1.7905e-15 | 3.5324e-17 | 0.00029976 | 0.21737 | 5.9519e-06
229.5 | 7.2436 | 0.46562 | 0.0093215 | 29.48 | 0.00030415 | 6.0391e-06 | 29.48 | 1.8405e-15 | 3.631e-17 | 0.00030415 | 0.21652 | 6.0391e-06
229.52 | 7.2456 | 0.46757 | 0.0093319 | 29.5 | 0.00030861 | 6.1276e-06 | 29.5 | 1.8919e-15 | 3.7324e-17 | 0.00030861 | 0.21833 | 6.1276e-06
229.54 | 7.2406 | 0.46262 | 0.009302 | 29.52 | 0.00031312 | 6.2173e-06 | 29.52 | 1.9446e-15 | 3.8365e-17 | 0.00031312 | 0.21373 | 6.2173e-06
229.56 | 7.2376 | 0.45963 | 0.0092225 | 29.54 | 0.0003177 | 6.3083e-06 | 29.54 | 1.9989e-15 | 3.9435e-17 | 0.0003177 | 0.21097 | 6.3083e-06
229.58 | 7.2415 | 0.46354 | 0.0092316 | 29.56 | 0.00032235 | 6.4005e-06 | 29.56 | 2.0546e-15 | 4.0535e-17 | 0.00032235 | 0.21457 | 6.4005e-06
229.6 | 7.2409 | 0.46288 | 0.0092642 | 29.58 | 0.00032706 | 6.4941e-06 | 29.58 | 2.1119e-15 | 4.1665e-17 | 0.00032706 | 0.21396 | 6.4941e-06
229.62 | 7.2513 | 0.4733 | 0.0093618 | 29.6 | 0.00033183 | 6.5889e-06 | 29.6 | 2.1707e-15 | 4.2826e-17 | 0.00033183 | 0.2237 | 6.5889e-06
229.64 | 7.2591 | 0.48111 | 0.0095441 | 29.62 | 0.00033668 | 6.6851e-06 | 29.62 | 2.2311e-15 | 4.4018e-17 | 0.00033668 | 0.23115 | 6.6851e-06
229.66 | 7.2658 | 0.48775 | 0.0096887 | 29.64 | 0.00034159 | 6.7827e-06 | 29.64 | 2.2933e-15 | 4.5244e-17 | 0.00034159 | 0.23757 | 6.7827e-06
229.68 | 7.2612 | 0.4832 | 0.0097095 | 29.66 | 0.00034657 | 6.8816e-06 | 29.66 | 2.3571e-15 | 4.6503e-17 | 0.00034657 | 0.23314 | 6.8816e-06
229.7 | 7.2591 | 0.48111 | 0.0096431 | 29.68 | 0.00035162 | 6.9819e-06 | 29.68 | 2.4226e-15 | 4.7797e-17 | 0.00035162 | 0.23113 | 6.9819e-06
229.72 | 7.2572 | 0.47916 | 0.0096027 | 29.7 | 0.00035674 | 7.0836e-06 | 29.7 | 2.49e-15 | 4.9127e-17 | 0.00035674 | 0.22925 | 7.0836e-06
229.74 | 7.2652 | 0.48723 | 0.0096639 | 29.72 | 0.00036193 | 7.1867e-06 | 29.72 | 2.5592e-15 | 5.0492e-17 | 0.00036193 | 0.23704 | 7.1867e-06
229.76 | 7.2655 | 0.48749 | 0.0097473 | 29.74 | 0.0003672 | 7.2913e-06 | 29.74 | 2.6303e-15 | 5.1896e-17 | 0.0003672 | 0.23729 | 7.2913e-06
229.78 | 7.2697 | 0.49166 | 0.0097915 | 29.76 | 0.00037254 | 7.3973e-06 | 29.76 | 2.7034e-15 | 5.3337e-17 | 0.00037254 | 0.24136 | 7.3973e-06
229.8 | 7.275 | 0.497 | 0.0098866 | 29.78 | 0.00037795 | 7.5048e-06 | 29.78 | 2.7785e-15 | 5.4819e-17 | 0.00037795 | 0.24663 | 7.5048e-06
229.82 | 7.278 | 0.49999 | 0.0099699 | 29.8 | 0.00038344 | 7.6139e-06 | 29.8 | 2.8556e-15 | 5.634e-17 | 0.00038344 | 0.24961 | 7.6139e-06
229.84 | 7.2794 | 0.50143 | 0.010014 | 29.82 | 0.000389 | 7.7244e-06 | 29.82 | 2.9348e-15 | 5.7904e-17 | 0.000389 | 0.25104 | 7.7244e-06
229.86 | 7.2746 | 0.49661 | 0.0099803 | 29.84 | 0.00039464 | 7.8365e-06 | 29.84 | 3.0162e-15 | 5.951e-17 | 0.00039464 | 0.24623 | 7.8365e-06
229.88 | 7.2712 | 0.49322 | 0.0098983 | 29.86 | 0.00040037 | 7.9501e-06 | 29.86 | 3.0998e-15 | 6.116e-17 | 0.00040037 | 0.24287 | 7.9501e-06
229.9 | 7.2697 | 0.49166 | 0.0098488 | 29.88 | 0.00040617 | 8.0653e-06 | 29.88 | 3.1857e-15 | 6.2856e-17 | 0.00040617 | 0.24133 | 8.0653e-06
229.92 | 7.2754 | 0.49739 | 0.0098905 | 29.9 | 0.00041205 | 8.1822e-06 | 29.9 | 3.274e-15 | 6.4598e-17 | 0.00041205 | 0.24699 | 8.1822e-06
229.94 | 7.2833 | 0.50533 | 0.010027 | 29.92 | 0.00041801 | 8.3006e-06 | 29.92 | 3.3647e-15 | 6.6387e-17 | 0.00041801 | 0.25494 | 8.3006e-06
229.96 | 7.2926 | 0.51458 | 0.010199 | 29.94 | 0.00042406 | 8.4207e-06 | 29.94 | 3.4578e-15 | 6.8225e-17 | 0.00042406 | 0.26435 | 8.4207e-06
229.98 | 7.2926 | 0.51458 | 0.010292 | 29.96 | 0.00043019 | 8.5425e-06 | 29.96 | 3.5535e-15 | 7.0114e-17 | 0.00043019 | 0.26435 | 8.5425e-06
230 | 7.2921 | 0.51406 | 0.010286 | 29.98 | 0.0004364 | 8.6659e-06 | 29.98 | 3.6518e-15 | 7.2054e-17 | 0.0004364 | 0.2638 | 8.6659e-06
230.02 | 7.291 | 0.51301 | 0.010271 | 30 | 0.00044271 | 8.7911e-06 | 30 | 3.7528e-15 | 7.4046e-17 | 0.00044271 | 0.26273 | 8.7911e-06
230.04 | 7.2945 | 0.51653 | 0.010295 | 30.02 | 0.00044909 | 8.918e-06 | 30.02 | 3.8566e-15 | 7.6094e-17 | 0.00044909 | 0.26634 | 8.918e-06
230.06 | 7.2958 | 0.51783 | 0.010344 | 30.04 | 0.00045557 | 9.0467e-06 | 30.04 | 3.9631e-15 | 7.8197e-17 | 0.00045557 | 0.26768 | 9.0467e-06
230.08 | 7.3017 | 0.52369 | 0.010415 | 30.06 | 0.00046214 | 9.1771e-06 | 30.06 | 4.0726e-15 | 8.0357e-17 | 0.00046214 | 0.27377 | 9.1771e-06
230.1 | 7.301 | 0.52304 | 0.010467 | 30.08 | 0.0004688 | 9.3094e-06 | 30.08 | 4.1851e-15 | 8.2577e-17 | 0.0004688 | 0.27308 | 9.3094e-06
230.12 | 7.304 | 0.52604 | 0.010491 | 30.1 | 0.00047555 | 9.4435e-06 | 30.1 | 4.3006e-15 | 8.4856e-17 | 0.00047555 | 0.27621 | 9.4435e-06
230.14 | 7.2983 | 0.52031 | 0.010463 | 30.12 | 0.00048239 | 9.5794e-06 | 30.12 | 4.4192e-15 | 8.7198e-17 | 0.00048239 | 0.27022 | 9.5794e-06
230.16 | 7.3004 | 0.52239 | 0.010427 | 30.14 | 0.00048933 | 9.7172e-06 | 30.14 | 4.5411e-15 | 8.9604e-17 | 0.00048933 | 0.27238 | 9.7172e-06
230.18 | 7.3026 | 0.5246 | 0.01047 | 30.16 | 0.00049636 | 9.8569e-06 | 30.16 | 4.6663e-15 | 9.2075e-17 | 0.00049636 | 0.27469 | 9.8569e-06
230.2 | 7.3076 | 0.52955 | 0.010542 | 30.18 | 0.00050349 | 9.9986e-06 | 30.18 | 4.795e-15 | 9.4613e-17 | 0.00050349 | 0.27989 | 9.9986e-06
230.22 | 7.3092 | 0.53124 | 0.010608 | 30.2 | 0.00051072 | 1.0142e-05 | 30.2 | 4.9271e-15 | 9.722e-17 | 0.00051072 | 0.28168 | 1.0142e-05
230.24 | 7.3085 | 0.53046 | 0.010617 | 30.22 | 0.00051805 | 1.0288e-05 | 30.22 | 5.0628e-15 | 9.9898e-17 | 0.00051805 | 0.28084 | 1.0288e-05
230.26 | 7.307 | 0.52903 | 0.010595 | 30.24 | 0.00052548 | 1.0435e-05 | 30.24 | 5.2022e-15 | 1.0265e-16 | 0.00052548 | 0.27932 | 1.0435e-05
230.28 | 7.3047 | 0.52669 | 0.010557 | 30.26 | 0.00053301 | 1.0585e-05 | 30.26 | 5.3453e-15 | 1.0547e-16 | 0.00053301 | 0.27684 | 1.0585e-05
230.3 | 7.3091 | 0.53111 | 0.010578 | 30.28 | 0.00054065 | 1.0737e-05 | 30.28 | 5.4924e-15 | 1.0838e-16 | 0.00054065 | 0.28151 | 1.0737e-05
230.32 | 7.3102 | 0.53215 | 0.010633 | 30.3 | 0.00054839 | 1.089e-05 | 30.3 | 5.6434e-15 | 1.1136e-16 | 0.00054839 | 0.28261 | 1.089e-05
230.34 | 7.3165 | 0.53854 | 0.010707 | 30.32 | 0.00055624 | 1.1046e-05 | 30.32 | 5.7986e-15 | 1.1442e-16 | 0.00055624 | 0.28942 | 1.1046e-05
230.36 | 7.3138 | 0.5358 | 0.010743 | 30.34 | 0.00056419 | 1.1204e-05 | 30.34 | 5.9579e-15 | 1.1756e-16 | 0.00056419 | 0.28648 | 1.1204e-05
230.38 | 7.3134 | 0.53541 | 0.010712 | 30.36 | 0.00057225 | 1.1364e-05 | 30.36 | 6.1216e-15 | 1.2079e-16 | 0.00057225 | 0.28605 | 1.1364e-05
230.4 | 7.3113 | 0.53333 | 0.010687 | 30.38 | 0.00058043 | 1.1527e-05 | 30.38 | 6.2897e-15 | 1.2411e-16 | 0.00058043 | 0.28382 | 1.1527e-05
230.42 | 7.3128 | 0.53476 | 0.010681 | 30.4 | 0.00058871 | 1.1691e-05 | 30.4 | 6.4623e-15 | 1.2752e-16 | 0.00058871 | 0.28534 | 1.1691e-05
230.44 | 7.3165 | 0.53854 | 0.010733 | 30.42 | 0.00059711 | 1.1858e-05 | 30.42 | 6.6396e-15 | 1.3102e-16 | 0.00059711 | 0.28938 | 1.1858e-05
230.46 | 7.3204 | 0.54244 | 0.01081 | 30.44 | 0.00060563 | 1.2027e-05 | 30.44 | 6.8218e-15 | 1.3461e-16 | 0.00060563 | 0.29359 | 1.2027e-05
230.48 | 7.3242 | 0.54622 | 0.010887 | 30.46 | 0.00061426 | 1.2199e-05 | 30.46 | 7.0088e-15 | 1.3831e-16 | 0.00061426 | 0.29768 | 1.2199e-05
230.5 | 7.3298 | 0.55182 | 0.01098 | 30.48 | 0.00062301 | 1.2373e-05 | 30.48 | 7.2009e-15 | 1.421e-16 | 0.00062301 | 0.30381 | 1.2373e-05
230.52 | 7.3314 | 0.55338 | 0.011052 | 30.5 | 0.00063188 | 1.2549e-05 | 30.5 | 7.3982e-15 | 1.4599e-16 | 0.00063188 | 0.30553 | 1.2549e-05
230.54 | 7.3237 | 0.5457 | 0.010991 | 30.52 | 0.00064087 | 1.2727e-05 | 30.52 | 7.6008e-15 | 1.4999e-16 | 0.00064087 | 0.29709 | 1.2727e-05
230.56 | 7.3224 | 0.54439 | 0.010901 | 30.54 | 0.00064998 | 1.2908e-05 | 30.54 | 7.8089e-15 | 1.541e-16 | 0.00064998 | 0.29566 | 1.2908e-05
230.58 | 7.3221 | 0.54413 | 0.010885 | 30.56 | 0.00065922 | 1.3092e-05 | 30.56 | 8.0226e-15 | 1.5832e-16 | 0.00065922 | 0.29536 | 1.3092e-05
230.6 | 7.3335 | 0.55546 | 0.010996 | 30.58 | 0.00066858 | 1.3278e-05 | 30.58 | 8.2421e-15 | 1.6265e-16 | 0.00066858 | 0.3078 | 1.3278e-05
230.62 | 7.3376 | 0.55963 | 0.011151 | 30.6 | 0.00067807 | 1.3466e-05 | 30.6 | 8.4675e-15 | 1.671e-16 | 0.00067807 | 0.31243 | 1.3466e-05
230.64 | 7.3385 | 0.56054 | 0.011202 | 30.62 | 0.00068769 | 1.3658e-05 | 30.62 | 8.699e-15 | 1.7167e-16 | 0.00068769 | 0.31343 | 1.3658e-05
230.66 | 7.3413 | 0.56327 | 0.011238 | 30.64 | 0.00069744 | 1.3851e-05 | 30.64 | 8.9367e-15 | 1.7636e-16 | 0.00069744 | 0.31649 | 1.3851e-05
230.68 | 7.3413 | 0.56327 | 0.011265 | 30.66 | 0.00070732 | 1.4048e-05 | 30.66 | 9.1808e-15 | 1.8118e-16 | 0.00070732 | 0.31648 | 1.4048e-05
230.7 | 7.3461 | 0.56809 | 0.011314 | 30.68 | 0.00071734 | 1.4247e-05 | 30.68 | 9.4315e-15 | 1.8612e-16 | 0.00071734 | 0.32191 | 1.4247e-05
230.72 | 7.3523 | 0.57434 | 0.011424 | 30.7 | 0.00072749 | 1.4448e-05 | 30.7 | 9.689e-15 | 1.9121e-16 | 0.00072749 | 0.32903 | 1.4448e-05
230.74 | 7.3602 | 0.58215 | 0.011565 | 30.72 | 0.00073778 | 1.4653e-05 | 30.72 | 9.9534e-15 | 1.9642e-16 | 0.00073778 | 0.33805 | 1.4653e-05
230.76 | 7.3658 | 0.58775 | 0.011699 | 30.74 | 0.00074821 | 1.486e-05 | 30.74 | 1.0225e-14 | 2.0178e-16 | 0.00074821 | 0.34458 | 1.486e-05
230.78 | 7.3676 | 0.58958 | 0.011773 | 30.76 | 0.00075878 | 1.507e-05 | 30.76 | 1.0504e-14 | 2.0728e-16 | 0.00075878 | 0.34671 | 1.507e-05
230.8 | 7.3624 | 0.58437 | 0.011739 | 30.78 | 0.00076949 | 1.5283e-05 | 30.78 | 1.079e-14 | 2.1294e-16 | 0.00076949 | 0.34059 | 1.5283e-05
230.82 | 7.3595 | 0.5815 | 0.011659 | 30.8 | 0.00078035 | 1.5498e-05 | 30.8 | 1.1084e-14 | 2.1874e-16 | 0.00078035 | 0.33724 | 1.5498e-05
230.84 | 7.3598 | 0.58176 | 0.011633 | 30.82 | 0.00079136 | 1.5717e-05 | 30.82 | 1.1386e-14 | 2.247e-16 | 0.00079136 | 0.33753 | 1.5717e-05
230.86 | 7.362 | 0.58398 | 0.011657 | 30.84 | 0.00080251 | 1.5939e-05 | 30.84 | 1.1696e-14 | 2.3081e-16 | 0.00080251 | 0.34009 | 1.5939e-05
230.88 | 7.3716 | 0.59361 | 0.011776 | 30.86 | 0.00081382 | 1.6163e-05 | 30.86 | 1.2014e-14 | 2.371e-16 | 0.00081382 | 0.35141 | 1.6163e-05
230.9 | 7.3708 | 0.59283 | 0.011864 | 30.88 | 0.00082528 | 1.6391e-05 | 30.88 | 1.2341e-14 | 2.4355e-16 | 0.00082528 | 0.35047 | 1.6391e-05
230.92 | 7.3763 | 0.5983 | 0.011911 | 30.9 | 0.00083689 | 1.6622e-05 | 30.9 | 1.2676e-14 | 2.5017e-16 | 0.00083689 | 0.35696 | 1.6622e-05
230.94 | 7.3811 | 0.60312 | 0.012014 | 30.92 | 0.00084866 | 1.6855e-05 | 30.92 | 1.3021e-14 | 2.5698e-16 | 0.00084866 | 0.36273 | 1.6855e-05
230.96 | 7.3896 | 0.61158 | 0.012147 | 30.94 | 0.00086059 | 1.7092e-05 | 30.94 | 1.3375e-14 | 2.6396e-16 | 0.00086059 | 0.37298 | 1.7092e-05
230.98 | 7.3909 | 0.61288 | 0.012245 | 30.96 | 0.00087268 | 1.7333e-05 | 30.96 | 1.3738e-14 | 2.7113e-16 | 0.00087268 | 0.37456 | 1.7333e-05
231 | 7.3927 | 0.61471 | 0.012276 | 30.98 | 0.00088493 | 1.7576e-05 | 30.98 | 1.4111e-14 | 2.7849e-16 | 0.00088493 | 0.37678 | 1.7576e-05
231.02 | 7.3901 | 0.6121 | 0.012268 | 31 | 0.00089734 | 1.7823e-05 | 31 | 1.4494e-14 | 2.8605e-16 | 0.00089734 | 0.37357 | 1.7823e-05
231.04 | 7.3974 | 0.61939 | 0.012315 | 31.02 | 0.00090992 | 1.8073e-05 | 31.02 | 1.4888e-14 | 2.9382e-16 | 0.00090992 | 0.38252 | 1.8073e-05
231.06 | 7.3987 | 0.6207 | 0.012401 | 31.04 | 0.00092268 | 1.8326e-05 | 31.04 | 1.5291e-14 | 3.0179e-16 | 0.00092268 | 0.38412 | 1.8326e-05
231.08 | 7.4029 | 0.62486 | 0.012456 | 31.06 | 0.0009356 | 1.8583e-05 | 31.06 | 1.5706e-14 | 3.0997e-16 | 0.0009356 | 0.38929 | 1.8583e-05
231.1 | 7.4053 | 0.62734 | 0.012522 | 31.08 | 0.0009487 | 1.8843e-05 | 31.08 | 1.6132e-14 | 3.1837e-16 | 0.0009487 | 0.39236 | 1.8843e-05
231.12 | 7.4052 | 0.62721 | 0.012545 | 31.1 | 0.00096197 | 1.9107e-05 | 31.1 | 1.6569e-14 | 3.27e-16 | 0.00096197 | 0.39218 | 1.9107e-05
231.14 | 7.4047 | 0.62669 | 0.012539 | 31.12 | 0.00097542 | 1.9374e-05 | 31.12 | 1.7017e-14 | 3.3586e-16 | 0.00097542 | 0.39151 | 1.9374e-05
231.16 | 7.404 | 0.62604 | 0.012527 | 31.14 | 0.00098905 | 1.9645e-05 | 31.14 | 1.7478e-14 | 3.4495e-16 | 0.00098905 | 0.39068 | 1.9645e-05
231.18 | 7.3947 | 0.61666 | 0.012427 | 31.16 | 0.0010029 | 1.9919e-05 | 31.16 | 1.7951e-14 | 3.5429e-16 | 0.0010029 | 0.37903 | 1.9919e-05
231.2 | 7.3991 | 0.62109 | 0.012377 | 31.18 | 0.0010169 | 2.0197e-05 | 31.18 | 1.8437e-14 | 3.6388e-16 | 0.0010169 | 0.38449 | 2.0197e-05
231.22 | 7.4073 | 0.62929 | 0.012504 | 31.2 | 0.001031 | 2.0479e-05 | 31.2 | 1.8935e-14 | 3.7372e-16 | 0.001031 | 0.39471 | 2.0479e-05
231.24 | 7.4189 | 0.64088 | 0.012702 | 31.22 | 0.0010454 | 2.0764e-05 | 31.22 | 1.9447e-14 | 3.8382e-16 | 0.0010454 | 0.40939 | 2.0764e-05
231.26 | 7.4236 | 0.64557 | 0.012864 | 31.24 | 0.00106 | 2.1054e-05 | 31.24 | 1.9972e-14 | 3.9419e-16 | 0.00106 | 0.41539 | 2.1054e-05
231.28 | 7.4267 | 0.64869 | 0.012943 | 31.26 | 0.0010747 | 2.1347e-05 | 31.26 | 2.0512e-14 | 4.0484e-16 | 0.0010747 | 0.41941 | 2.1347e-05
231.3 | 7.4328 | 0.65481 | 0.013035 | 31.28 | 0.0010897 | 2.1644e-05 | 31.28 | 2.1066e-14 | 4.1578e-16 | 0.0010897 | 0.42735 | 2.1644e-05
231.32 | 7.4383 | 0.66028 | 0.013151 | 31.3 | 0.0011048 | 2.1945e-05 | 31.3 | 2.1634e-14 | 4.27e-16 | 0.0011048 | 0.43451 | 2.1945e-05
231.34 | 7.4352 | 0.65715 | 0.013174 | 31.32 | 0.0011202 | 2.225e-05 | 31.32 | 2.2218e-14 | 4.3852e-16 | 0.0011202 | 0.43038 | 2.225e-05
231.36 | 7.4331 | 0.65507 | 0.013122 | 31.34 | 0.0011358 | 2.256e-05 | 31.34 | 2.2817e-14 | 4.5035e-16 | 0.0011358 | 0.42763 | 2.256e-05
231.38 | 7.4358 | 0.65781 | 0.013129 | 31.36 | 0.0011515 | 2.2873e-05 | 31.36 | 2.3432e-14 | 4.625e-16 | 0.0011515 | 0.43119 | 2.2873e-05
231.4 | 7.4464 | 0.66835 | 0.013262 | 31.38 | 0.0011675 | 2.319e-05 | 31.38 | 2.4064e-14 | 4.7496e-16 | 0.0011675 | 0.44514 | 2.319e-05
231.42 | 7.4475 | 0.66952 | 0.013379 | 31.4 | 0.0011837 | 2.3512e-05 | 31.4 | 2.4712e-14 | 4.8776e-16 | 0.0011837 | 0.44668 | 2.3512e-05
231.44 | 7.4461 | 0.66809 | 0.013376 | 31.42 | 0.0012001 | 2.3838e-05 | 31.42 | 2.5378e-14 | 5.009e-16 | 0.0012001 | 0.44475 | 2.3838e-05
231.46 | 7.4419 | 0.66393 | 0.01332 | 31.44 | 0.0012167 | 2.4168e-05 | 31.44 | 2.6061e-14 | 5.1438e-16 | 0.0012167 | 0.43918 | 2.4168e-05
231.48 | 7.4482 | 0.67018 | 0.013341 | 31.46 | 0.0012336 | 2.4503e-05 | 31.46 | 2.6762e-14 | 5.2823e-16 | 0.0012336 | 0.44748 | 2.4503e-05
231.5 | 7.4503 | 0.67226 | 0.013424 | 31.48 | 0.0012506 | 2.4842e-05 | 31.48 | 2.7482e-14 | 5.4244e-16 | 0.0012506 | 0.45025 | 2.4842e-05
231.52 | 7.4544 | 0.67643 | 0.013487 | 31.5 | 0.0012679 | 2.5185e-05 | 31.5 | 2.8221e-14 | 5.5702e-16 | 0.0012679 | 0.45584 | 2.5185e-05
231.54 | 7.4533 | 0.67525 | 0.013517 | 31.52 | 0.0012854 | 2.5534e-05 | 31.52 | 2.8979e-14 | 5.72e-16 | 0.0012854 | 0.45423 | 2.5534e-05
231.56 | 7.4529 | 0.67486 | 0.013501 | 31.54 | 0.0013032 | 2.5886e-05 | 31.54 | 2.9758e-14 | 5.8737e-16 | 0.0013032 | 0.45368 | 2.5886e-05
231.58 | 7.4487 | 0.6707 | 0.013456 | 31.56 | 0.0013212 | 2.6244e-05 | 31.56 | 3.0557e-14 | 6.0315e-16 | 0.0013212 | 0.44806 | 2.6244e-05
231.6 | 7.4504 | 0.67239 | 0.013431 | 31.58 | 0.0013394 | 2.6606e-05 | 31.58 | 3.1377e-14 | 6.1934e-16 | 0.0013394 | 0.45031 | 2.6606e-05
231.62 | 7.4534 | 0.67538 | 0.013478 | 31.6 | 0.0013579 | 2.6972e-05 | 31.6 | 3.2219e-14 | 6.3597e-16 | 0.0013579 | 0.45431 | 2.6972e-05
231.64 | 7.4561 | 0.67812 | 0.013535 | 31.62 | 0.0013766 | 2.7344e-05 | 31.62 | 3.3084e-14 | 6.5303e-16 | 0.0013766 | 0.45798 | 2.7344e-05
231.66 | 7.4605 | 0.68255 | 0.013607 | 31.64 | 0.0013955 | 2.7721e-05 | 31.64 | 3.3971e-14 | 6.7055e-16 | 0.0013955 | 0.46397 | 2.7721e-05
231.68 | 7.4674 | 0.68945 | 0.01372 | 31.66 | 0.0014147 | 2.8102e-05 | 31.66 | 3.4882e-14 | 6.8853e-16 | 0.0014147 | 0.47339 | 2.8102e-05
231.7 | 7.4757 | 0.69765 | 0.013871 | 31.68 | 0.0014342 | 2.8489e-05 | 31.68 | 3.5816e-14 | 7.0698e-16 | 0.0014342 | 0.48472 | 2.8489e-05
231.72 | 7.4875 | 0.7095 | 0.014071 | 31.7 | 0.0014539 | 2.8881e-05 | 31.7 | 3.6776e-14 | 7.2592e-16 | 0.0014539 | 0.50133 | 2.8881e-05
231.74 | 7.4927 | 0.71471 | 0.014242 | 31.72 | 0.0014739 | 2.9277e-05 | 31.72 | 3.776e-14 | 7.4536e-16 | 0.0014739 | 0.5087 | 2.9277e-05
231.76 | 7.4905 | 0.71249 | 0.014272 | 31.74 | 0.0014941 | 2.9679e-05 | 31.74 | 3.8771e-14 | 7.6531e-16 | 0.0014941 | 0.50552 | 2.9679e-05
231.78 | 7.487 | 0.70898 | 0.014215 | 31.76 | 0.0015146 | 3.0087e-05 | 31.76 | 3.9808e-14 | 7.8579e-16 | 0.0015146 | 0.5005 | 3.0087e-05
231.8 | 7.4861 | 0.70807 | 0.01417 | 31.78 | 0.0015353 | 3.0499e-05 | 31.78 | 4.0873e-14 | 8.0681e-16 | 0.0015353 | 0.49919 | 3.0499e-05
231.82 | 7.4884 | 0.71041 | 0.014185 | 31.8 | 0.0015564 | 3.0917e-05 | 31.8 | 4.1966e-14 | 8.2839e-16 | 0.0015564 | 0.50247 | 3.0917e-05
231.84 | 7.4927 | 0.71471 | 0.014251 | 31.82 | 0.0015777 | 3.1341e-05 | 31.82 | 4.3087e-14 | 8.5053e-16 | 0.0015777 | 0.50855 | 3.1341e-05
231.86 | 7.4926 | 0.71458 | 0.014293 | 31.84 | 0.0015993 | 3.177e-05 | 31.84 | 4.4238e-14 | 8.7326e-16 | 0.0015993 | 0.50834 | 3.177e-05
231.88 | 7.4964 | 0.71835 | 0.014329 | 31.86 | 0.0016212 | 3.2205e-05 | 31.86 | 4.542e-14 | 8.9658e-16 | 0.0016212 | 0.5137 | 3.2205e-05
231.9 | 7.4973 | 0.71926 | 0.014376 | 31.88 | 0.0016433 | 3.2645e-05 | 31.88 | 4.6632e-14 | 9.2052e-16 | 0.0016433 | 0.51498 | 3.2645e-05
231.92 | 7.502 | 0.72395 | 0.014432 | 31.9 | 0.0016658 | 3.3091e-05 | 31.9 | 4.7876e-14 | 9.4509e-16 | 0.0016658 | 0.5217 | 3.3091e-05
231.94 | 7.506 | 0.72799 | 0.014519 | 31.92 | 0.0016885 | 3.3543e-05 | 31.92 | 4.9154e-14 | 9.703e-16 | 0.0016885 | 0.52751 | 3.3543e-05
231.96 | 7.5113 | 0.73333 | 0.014613 | 31.94 | 0.0017116 | 3.4001e-05 | 31.94 | 5.0464e-14 | 9.9618e-16 | 0.0017116 | 0.53526 | 3.4001e-05
231.98 | 7.5156 | 0.73762 | 0.01471 | 31.96 | 0.0017349 | 3.4465e-05 | 31.96 | 5.1809e-14 | 1.0227e-15 | 0.0017349 | 0.54153 | 3.4465e-05
232 | 7.5215 | 0.74348 | 0.014811 | 31.98 | 0.0017585 | 3.4935e-05 | 31.98 | 5.319e-14 | 1.05e-15 | 0.0017585 | 0.55016 | 3.4935e-05
232.02 | 7.5236 | 0.74557 | 0.01489 | 32 | 0.0017825 | 3.5411e-05 | 32 | 5.4606e-14 | 1.078e-15 | 0.0017825 | 0.55321 | 3.5411e-05
232.04 | 7.5206 | 0.74257 | 0.014881 | 32.02 | 0.0018068 | 3.5893e-05 | 32.02 | 5.606e-14 | 1.1067e-15 | 0.0018068 | 0.54873 | 3.5893e-05
232.06 | 7.5195 | 0.74153 | 0.014841 | 32.04 | 0.0018313 | 3.6381e-05 | 32.04 | 5.7552e-14 | 1.1361e-15 | 0.0018313 | 0.54715 | 3.6381e-05
232.08 | 7.5195 | 0.74153 | 0.014831 | 32.06 | 0.0018562 | 3.6876e-05 | 32.06 | 5.9083e-14 | 1.1663e-15 | 0.0018562 | 0.54712 | 3.6876e-05
232.1 | 7.5302 | 0.75221 | 0.014937 | 32.08 | 0.0018815 | 3.7377e-05 | 32.08 | 6.0654e-14 | 1.1974e-15 | 0.0018815 | 0.56299 | 3.7377e-05
232.12 | 7.5389 | 0.76093 | 0.015131 | 32.1 | 0.001907 | 3.7885e-05 | 32.1 | 6.2266e-14 | 1.2292e-15 | 0.001907 | 0.57612 | 3.7885e-05
232.14 | 7.5505 | 0.77252 | 0.015335 | 32.12 | 0.0019329 | 3.8399e-05 | 32.12 | 6.3921e-14 | 1.2619e-15 | 0.0019329 | 0.5938 | 3.8399e-05
232.16 | 7.5546 | 0.77656 | 0.015491 | 32.14 | 0.0019591 | 3.892e-05 | 32.14 | 6.5618e-14 | 1.2954e-15 | 0.0019591 | 0.6 | 3.892e-05
232.18 | 7.554 | 0.77604 | 0.015526 | 32.16 | 0.0019857 | 3.9448e-05 | 32.16 | 6.7361e-14 | 1.3298e-15 | 0.0019857 | 0.59915 | 3.9448e-05
232.2 | 7.5505 | 0.77252 | 0.015486 | 32.18 | 0.0020126 | 3.9982e-05 | 32.18 | 6.9149e-14 | 1.3651e-15 | 0.0020126 | 0.59368 | 3.9982e-05
232.22 | 7.5574 | 0.77942 | 0.015519 | 32.2 | 0.0020398 | 4.0524e-05 | 32.2 | 7.0983e-14 | 1.4013e-15 | 0.0020398 | 0.60432 | 4.0524e-05
232.24 | 7.5643 | 0.78632 | 0.015657 | 32.22 | 0.0020674 | 4.1072e-05 | 32.22 | 7.2866e-14 | 1.4385e-15 | 0.0020674 | 0.61505 | 4.1072e-05
232.26 | 7.5609 | 0.78294 | 0.015693 | 32.24 | 0.0020954 | 4.1628e-05 | 32.24 | 7.4797e-14 | 1.4766e-15 | 0.0020954 | 0.60971 | 4.1628e-05
232.28 | 7.5565 | 0.77851 | 0.015614 | 32.26 | 0.0021237 | 4.2191e-05 | 32.26 | 7.6779e-14 | 1.5158e-15 | 0.0021237 | 0.60277 | 4.2191e-05
232.3 | 7.5628 | 0.78476 | 0.015633 | 32.28 | 0.0021524 | 4.2761e-05 | 32.28 | 7.8813e-14 | 1.5559e-15 | 0.0021524 | 0.61247 | 4.2761e-05
232.32 | 7.5723 | 0.79426 | 0.01579 | 32.3 | 0.0021814 | 4.3338e-05 | 32.3 | 8.09e-14 | 1.5971e-15 | 0.0021814 | 0.6274 | 4.3338e-05
232.34 | 7.5788 | 0.80077 | 0.01595 | 32.32 | 0.0022109 | 4.3923e-05 | 32.32 | 8.3042e-14 | 1.6394e-15 | 0.0022109 | 0.6377 | 4.3923e-05
232.36 | 7.5759 | 0.79791 | 0.015987 | 32.34 | 0.0022407 | 4.4515e-05 | 32.34 | 8.5239e-14 | 1.6828e-15 | 0.0022407 | 0.63309 | 4.4515e-05
232.38 | 7.5743 | 0.79635 | 0.015943 | 32.36 | 0.0022709 | 4.5115e-05 | 32.36 | 8.7493e-14 | 1.7273e-15 | 0.0022709 | 0.63056 | 4.5115e-05
232.4 | 7.5737 | 0.7957 | 0.01592 | 32.38 | 0.0023014 | 4.5723e-05 | 32.38 | 8.9807e-14 | 1.773e-15 | 0.0023014 | 0.62948 | 4.5723e-05
232.42 | 7.5719 | 0.79387 | 0.015896 | 32.4 | 0.0023324 | 4.6338e-05 | 32.4 | 9.218e-14 | 1.8199e-15 | 0.0023324 | 0.62654 | 4.6338e-05
232.44 | 7.5755 | 0.79752 | 0.015914 | 32.42 | 0.0023638 | 4.6962e-05 | 32.42 | 9.4615e-14 | 1.868e-15 | 0.0023638 | 0.63227 | 4.6962e-05
232.46 | 7.5743 | 0.79635 | 0.015939 | 32.44 | 0.0023955 | 4.7593e-05 | 32.44 | 9.7114e-14 | 1.9173e-15 | 0.0023955 | 0.63036 | 4.7593e-05
232.48 | 7.5714 | 0.79335 | 0.015897 | 32.46 | 0.0024277 | 4.8233e-05 | 32.46 | 9.9678e-14 | 1.9679e-15 | 0.0024277 | 0.62556 | 4.8233e-05
232.5 | 7.5747 | 0.79674 | 0.015901 | 32.48 | 0.0024603 | 4.888e-05 | 32.48 | 1.0231e-13 | 2.0199e-15 | 0.0024603 | 0.63088 | 4.888e-05
232.52 | 7.5831 | 0.80507 | 0.016018 | 32.5 | 0.0024933 | 4.9536e-05 | 32.5 | 1.0501e-13 | 2.0731e-15 | 0.0024933 | 0.64413 | 4.9536e-05
232.54 | 7.5913 | 0.81327 | 0.016183 | 32.52 | 0.0025267 | 5.0201e-05 | 32.52 | 1.0778e-13 | 2.1278e-15 | 0.0025267 | 0.65731 | 5.0201e-05
232.56 | 7.5941 | 0.81614 | 0.016294 | 32.54 | 0.0025606 | 5.0873e-05 | 32.54 | 1.1062e-13 | 2.1839e-15 | 0.0025606 | 0.66191 | 5.0873e-05
232.58 | 7.5902 | 0.81223 | 0.016284 | 32.56 | 0.0025949 | 5.1555e-05 | 32.56 | 1.1353e-13 | 2.2415e-15 | 0.0025949 | 0.65551 | 5.1555e-05
232.6 | 7.5934 | 0.81536 | 0.016276 | 32.58 | 0.0026296 | 5.2245e-05 | 32.58 | 1.1652e-13 | 2.3005e-15 | 0.0026296 | 0.66053 | 5.2245e-05
232.62 | 7.6021 | 0.82408 | 0.016394 | 32.6 | 0.0026648 | 5.2944e-05 | 32.6 | 1.1959e-13 | 2.3611e-15 | 0.0026648 | 0.67473 | 5.2944e-05
232.64 | 7.6134 | 0.83541 | 0.016595 | 32.62 | 0.0027004 | 5.3652e-05 | 32.62 | 1.2273e-13 | 2.4232e-15 | 0.0027004 | 0.69341 | 5.3652e-05
232.66 | 7.6172 | 0.83919 | 0.016746 | 32.64 | 0.0027365 | 5.4369e-05 | 32.64 | 1.2596e-13 | 2.487e-15 | 0.0027365 | 0.69965 | 5.4369e-05
232.68 | 7.6168 | 0.8388 | 0.01678 | 32.66 | 0.002773 | 5.5095e-05 | 32.66 | 1.2928e-13 | 2.5524e-15 | 0.002773 | 0.69893 | 5.5095e-05
232.7 | 7.616 | 0.83801 | 0.016768 | 32.68 | 0.00281 | 5.583e-05 | 32.68 | 1.3267e-13 | 2.6195e-15 | 0.00281 | 0.69757 | 5.583e-05
232.72 | 7.6243 | 0.84635 | 0.016844 | 32.7 | 0.0028475 | 5.6575e-05 | 32.7 | 1.3616e-13 | 2.6883e-15 | 0.0028475 | 0.71149 | 5.6575e-05
232.74 | 7.6284 | 0.85038 | 0.016967 | 32.72 | 0.0028854 | 5.7329e-05 | 32.72 | 1.3974e-13 | 2.759e-15 | 0.0028854 | 0.71825 | 5.7329e-05
232.76 | 7.627 | 0.84895 | 0.016993 | 32.74 | 0.0029239 | 5.8093e-05 | 32.74 | 1.4341e-13 | 2.8314e-15 | 0.0029239 | 0.71576 | 5.8093e-05
232.78 | 7.6276 | 0.8496 | 0.016986 | 32.76 | 0.0029628 | 5.8866e-05 | 32.76 | 1.4717e-13 | 2.9057e-15 | 0.0029628 | 0.7168 | 5.8866e-05
232.8 | 7.6289 | 0.8509 | 0.017005 | 32.78 | 0.0030022 | 5.965e-05 | 32.78 | 1.5103e-13 | 2.982e-15 | 0.0030022 | 0.71894 | 5.965e-05
232.82 | 7.6375 | 0.8595 | 0.017104 | 32.8 | 0.0030421 | 6.0443e-05 | 32.8 | 1.5499e-13 | 3.0602e-15 | 0.0030421 | 0.73352 | 6.0443e-05
232.84 | 7.6423 | 0.86432 | 0.017238 | 32.82 | 0.0030825 | 6.1246e-05 | 32.82 | 1.5905e-13 | 3.1404e-15 | 0.0030825 | 0.74172 | 6.1246e-05
232.86 | 7.6467 | 0.86874 | 0.017331 | 32.84 | 0.0031234 | 6.2059e-05 | 32.84 | 1.6322e-13 | 3.2228e-15 | 0.0031234 | 0.7493 | 6.2059e-05
232.88 | 7.6535 | 0.87551 | 0.017443 | 32.86 | 0.0031649 | 6.2883e-05 | 32.86 | 1.675e-13 | 3.3072e-15 | 0.0031649 | 0.76099 | 6.2883e-05
232.9 | 7.6573 | 0.87929 | 0.017548 | 32.88 | 0.0032068 | 6.3717e-05 | 32.88 | 1.7188e-13 | 3.3938e-15 | 0.0032068 | 0.76752 | 6.3717e-05
232.92 | 7.6592 | 0.88124 | 0.017605 | 32.9 | 0.0032493 | 6.4562e-05 | 32.9 | 1.7638e-13 | 3.4826e-15 | 0.0032493 | 0.77087 | 6.4562e-05
232.94 | 7.6634 | 0.88541 | 0.017667 | 32.92 | 0.0032924 | 6.5417e-05 | 32.92 | 1.81e-13 | 3.5738e-15 | 0.0032924 | 0.77813 | 6.5417e-05
232.96 | 7.6658 | 0.88775 | 0.017732 | 32.94 | 0.003336 | 6.6283e-05 | 32.94 | 1.8573e-13 | 3.6673e-15 | 0.003336 | 0.78219 | 6.6283e-05
232.98 | 7.6686 | 0.89062 | 0.017784 | 32.96 | 0.0033801 | 6.716e-05 | 32.96 | 1.9059e-13 | 3.7632e-15 | 0.0033801 | 0.78719 | 6.716e-05
233 | 7.6699 | 0.89192 | 0.017825 | 32.98 | 0.0034248 | 6.8048e-05 | 32.98 | 1.9557e-13 | 3.8615e-15 | 0.0034248 | 0.78942 | 6.8048e-05
233.02 | 7.6678 | 0.88984 | 0.017818 | 33 | 0.00347 | 6.8948e-05 | 33 | 2.0067e-13 | 3.9624e-15 | 0.00347 | 0.78565 | 6.8948e-05
233.04 | 7.675 | 0.897 | 0.017868 | 33.02 | 0.0035158 | 6.9858e-05 | 33.02 | 2.0591e-13 | 4.0659e-15 | 0.0035158 | 0.79831 | 6.9858e-05
233.06 | 7.6775 | 0.89947 | 0.017965 | 33.04 | 0.0035622 | 7.078e-05 | 33.04 | 2.1129e-13 | 4.172e-15 | 0.0035622 | 0.80266 | 7.078e-05
233.08 | 7.6863 | 0.90833 | 0.018078 | 33.06 | 0.0036092 | 7.1714e-05 | 33.06 | 2.168e-13 | 4.2809e-15 | 0.0036092 | 0.81851 | 7.1714e-05
233.1 | 7.6932 | 0.91523 | 0.018236 | 33.08 | 0.0036568 | 7.2659e-05 | 33.08 | 2.2246e-13 | 4.3926e-15 | 0.0036568 | 0.83096 | 7.2659e-05
233.12 | 7.7016 | 0.92356 | 0.018388 | 33.1 | 0.0037049 | 7.3617e-05 | 33.1 | 2.2826e-13 | 4.5071e-15 | 0.0037049 | 0.84614 | 7.3617e-05
233.14 | 7.7018 | 0.92382 | 0.018474 | 33.12 | 0.0037537 | 7.4586e-05 | 33.12 | 2.3421e-13 | 4.6246e-15 | 0.0037537 | 0.84652 | 7.4586e-05
233.16 | 7.7031 | 0.92512 | 0.018489 | 33.14 | 0.0038031 | 7.5567e-05 | 33.14 | 2.4031e-13 | 4.7451e-15 | 0.0038031 | 0.84883 | 7.5567e-05
233.18 | 7.7026 | 0.9246 | 0.018497 | 33.16 | 0.003853 | 7.6561e-05 | 33.16 | 2.4656e-13 | 4.8687e-15 | 0.003853 | 0.84778 | 7.6561e-05
233.2 | 7.7122 | 0.93424 | 0.018588 | 33.18 | 0.0039037 | 7.7567e-05 | 33.18 | 2.5298e-13 | 4.9955e-15 | 0.0039037 | 0.86552 | 7.7567e-05
233.22 | 7.7185 | 0.94049 | 0.018747 | 33.2 | 0.0039549 | 7.8586e-05 | 33.2 | 2.5957e-13 | 5.1255e-15 | 0.0039549 | 0.87709 | 7.8586e-05
233.24 | 7.7172 | 0.93919 | 0.018797 | 33.22 | 0.0040068 | 7.9617e-05 | 33.22 | 2.6632e-13 | 5.2588e-15 | 0.0040068 | 0.87456 | 7.9617e-05
233.26 | 7.718 | 0.93997 | 0.018792 | 33.24 | 0.0040594 | 8.0662e-05 | 33.24 | 2.7324e-13 | 5.3956e-15 | 0.0040594 | 0.87592 | 8.0662e-05
233.28 | 7.7159 | 0.93788 | 0.018779 | 33.26 | 0.0041126 | 8.1719e-05 | 33.26 | 2.8034e-13 | 5.5358e-15 | 0.0041126 | 0.87193 | 8.1719e-05
233.3 | 7.7217 | 0.94374 | 0.018816 | 33.28 | 0.0041664 | 8.279e-05 | 33.28 | 2.8763e-13 | 5.6797e-15 | 0.0041664 | 0.8828 | 8.279e-05
233.32 | 7.7266 | 0.94856 | 0.018923 | 33.3 | 0.0042209 | 8.3874e-05 | 33.3 | 2.951e-13 | 5.8272e-15 | 0.0042209 | 0.89178 | 8.3874e-05
233.34 | 7.7234 | 0.94544 | 0.01894 | 33.32 | 0.0042762 | 8.4971e-05 | 33.32 | 3.0276e-13 | 5.9785e-15 | 0.0042762 | 0.88578 | 8.4971e-05
233.36 | 7.7198 | 0.94179 | 0.018872 | 33.34 | 0.0043321 | 8.6082e-05 | 33.34 | 3.1061e-13 | 6.1337e-15 | 0.0043321 | 0.87883 | 8.6082e-05
233.38 | 7.7214 | 0.94335 | 0.018851 | 33.36 | 0.0043887 | 8.7207e-05 | 33.36 | 3.1867e-13 | 6.2928e-15 | 0.0043887 | 0.88165 | 8.7207e-05
233.4 | 7.7346 | 0.95663 | 0.019 | 33.38 | 0.004446 | 8.8346e-05 | 33.38 | 3.2693e-13 | 6.456e-15 | 0.004446 | 0.90666 | 8.8346e-05
233.42 | 7.7496 | 0.97161 | 0.019282 | 33.4 | 0.004504 | 8.9499e-05 | 33.4 | 3.3541e-13 | 6.6234e-15 | 0.004504 | 0.93529 | 8.9499e-05
233.44 | 7.7531 | 0.97512 | 0.019467 | 33.42 | 0.0045627 | 9.0666e-05 | 33.42 | 3.441e-13 | 6.795e-15 | 0.0045627 | 0.94199 | 9.0666e-05
233.46 | 7.747 | 0.969 | 0.019441 | 33.44 | 0.0046221 | 9.1848e-05 | 33.44 | 3.5301e-13 | 6.971e-15 | 0.0046221 | 0.93003 | 9.1848e-05
233.48 | 7.7438 | 0.96575 | 0.019348 | 33.46 | 0.0046823 | 9.3045e-05 | 33.46 | 3.6215e-13 | 7.1515e-15 | 0.0046823 | 0.92365 | 9.3045e-05
233.5 | 7.7392 | 0.96119 | 0.019269 | 33.48 | 0.0047433 | 9.4256e-05 | 33.48 | 3.7152e-13 | 7.3366e-15 | 0.0047433 | 0.91479 | 9.4256e-05
233.52 | 7.749 | 0.97096 | 0.019321 | 33.5 | 0.004805 | 9.5483e-05 | 33.5 | 3.8113e-13 | 7.5264e-15 | 0.004805 | 0.93345 | 9.5483e-05
233.54 | 7.7565 | 0.97851 | 0.019495 | 33.52 | 0.0048674 | 9.6724e-05 | 33.52 | 3.9098e-13 | 7.7211e-15 | 0.0048674 | 0.94798 | 9.6724e-05
233.56 | 7.7633 | 0.98528 | 0.019638 | 33.54 | 0.0049307 | 9.7981e-05 | 33.54 | 4.0109e-13 | 7.9207e-15 | 0.0049307 | 0.96108 | 9.7981e-05
233.58 | 7.7635 | 0.98554 | 0.019708 | 33.56 | 0.0049947 | 9.9253e-05 | 33.56 | 4.1145e-13 | 8.1254e-15 | 0.0049947 | 0.96147 | 9.9253e-05
233.6 | 7.7668 | 0.9888 | 0.019743 | 33.58 | 0.0050595 | 0.00010054 | 33.58 | 4.2208e-13 | 8.3353e-15 | 0.0050595 | 0.96774 | 0.00010054
233.62 | 7.7721 | 0.99413 | 0.019829 | 33.6 | 0.0051251 | 0.00010185 | 33.6 | 4.3297e-13 | 8.5505e-15 | 0.0051251 | 0.97814 | 0.00010185
233.64 | 7.7806 | 1.0026 | 0.019967 | 33.62 | 0.0051915 | 0.00010317 | 33.62 | 4.4415e-13 | 8.7712e-15 | 0.0051915 | 0.99482 | 0.00010317
233.66 | 7.7806 | 1.0026 | 0.020052 | 33.64 | 0.0052587 | 0.0001045 | 33.64 | 4.5561e-13 | 8.9975e-15 | 0.0052587 | 0.99468 | 0.0001045
233.68 | 7.7823 | 1.0043 | 0.020069 | 33.66 | 0.0053268 | 0.00010585 | 33.66 | 4.6735e-13 | 9.2296e-15 | 0.0053268 | 0.99793 | 0.00010585
233.7 | 7.791 | 1.013 | 0.020173 | 33.68 | 0.0053957 | 0.00010722 | 33.68 | 4.794e-13 | 9.4675e-15 | 0.0053957 | 1.0153 | 0.00010722
233.72 | 7.7923 | 1.0143 | 0.020273 | 33.7 | 0.0054654 | 0.00010861 | 33.7 | 4.9175e-13 | 9.7115e-15 | 0.0054654 | 1.0178 | 0.00010861
233.74 | 7.7995 | 1.0215 | 0.020358 | 33.72 | 0.005536 | 0.00011001 | 33.72 | 5.0442e-13 | 9.9617e-15 | 0.005536 | 1.0321 | 0.00011001
233.76 | 7.8025 | 1.0245 | 0.02046 | 33.74 | 0.0056075 | 0.00011143 | 33.74 | 5.174e-13 | 1.0218e-14 | 0.0056075 | 1.0381 | 0.00011143
233.78 | 7.8141 | 1.0361 | 0.020605 | 33.76 | 0.0056798 | 0.00011287 | 33.76 | 5.3072e-13 | 1.0481e-14 | 0.0056798 | 1.0617 | 0.00011287
233.8 | 7.822 | 1.044 | 0.020801 | 33.78 | 0.005753 | 0.00011433 | 33.78 | 5.4437e-13 | 1.0751e-14 | 0.005753 | 1.078 | 0.00011433
233.82 | 7.8311 | 1.0531 | 0.020971 | 33.8 | 0.0058271 | 0.0001158 | 33.8 | 5.5837e-13 | 1.1027e-14 | 0.0058271 | 1.0968 | 0.0001158
233.84 | 7.8323 | 1.0543 | 0.021074 | 33.82 | 0.0059022 | 0.00011729 | 33.82 | 5.7272e-13 | 1.1311e-14 | 0.0059022 | 1.0991 | 0.00011729
233.86 | 7.8316 | 1.0536 | 0.021079 | 33.84 | 0.0059781 | 0.0001188 | 33.84 | 5.8744e-13 | 1.1602e-14 | 0.0059781 | 1.0976 | 0.0001188
233.88 | 7.823 | 1.045 | 0.020987 | 33.86 | 0.006055 | 0.00012033 | 33.86 | 6.0253e-13 | 1.19e-14 | 0.006055 | 1.0795 | 0.00012033
233.9 | 7.8255 | 1.0475 | 0.020926 | 33.88 | 0.0061328 | 0.00012188 | 33.88 | 6.1799e-13 | 1.2205e-14 | 0.0061328 | 1.0845 | 0.00012188
233.92 | 7.8318 | 1.0538 | 0.021013 | 33.9 | 0.0062116 | 0.00012344 | 33.9 | 6.3385e-13 | 1.2518e-14 | 0.0062116 | 1.0974 | 0.00012344
233.94 | 7.8331 | 1.0551 | 0.021088 | 33.92 | 0.0062913 | 0.00012503 | 33.92 | 6.5012e-13 | 1.284e-14 | 0.0062913 | 1.0999 | 0.00012503
233.96 | 7.8387 | 1.0607 | 0.021157 | 33.94 | 0.006372 | 0.00012663 | 33.94 | 6.6679e-13 | 1.3169e-14 | 0.006372 | 1.1115 | 0.00012663
233.98 | 7.8484 | 1.0704 | 0.021311 | 33.96 | 0.0064537 | 0.00012826 | 33.96 | 6.8388e-13 | 1.3507e-14 | 0.0064537 | 1.1321 | 0.00012826
234 | 7.8574 | 1.0794 | 0.021499 | 33.98 | 0.0065363 | 0.0001299 | 33.98 | 7.014e-13 | 1.3853e-14 | 0.0065363 | 1.1511 | 0.0001299
234.02 | 7.8647 | 1.0867 | 0.021661 | 34 | 0.00662 | 0.00013156 | 34 | 7.1937e-13 | 1.4208e-14 | 0.00662 | 1.1666 | 0.00013156
234.04 | 7.871 | 1.093 | 0.021797 | 34.02 | 0.0067047 | 0.00013325 | 34.02 | 7.3778e-13 | 1.4571e-14 | 0.0067047 | 1.18 | 0.00013325
234.06 | 7.8823 | 1.1043 | 0.021973 | 34.04 | 0.0067904 | 0.00013495 | 34.04 | 7.5667e-13 | 1.4944e-14 | 0.0067904 | 1.2045 | 0.00013495
234.08 | 7.8904 | 1.1124 | 0.022167 | 34.06 | 0.0068772 | 0.00013668 | 34.06 | 7.7602e-13 | 1.5327e-14 | 0.0068772 | 1.2221 | 0.00013668
234.1 | 7.8829 | 1.1049 | 0.022173 | 34.08 | 0.006965 | 0.00013842 | 34.08 | 7.9587e-13 | 1.5719e-14 | 0.006965 | 1.2056 | 0.00013842
234.12 | 7.8767 | 1.0987 | 0.022036 | 34.1 | 0.0070539 | 0.00014019 | 34.1 | 8.1621e-13 | 1.6121e-14 | 0.0070539 | 1.1917 | 0.00014019
234.14 | 7.8755 | 1.0975 | 0.021962 | 34.12 | 0.0071439 | 0.00014198 | 34.12 | 8.3707e-13 | 1.6533e-14 | 0.0071439 | 1.1889 | 0.00014198
234.16 | 7.8805 | 1.1025 | 0.022 | 34.14 | 0.0072349 | 0.00014379 | 34.14 | 8.5845e-13 | 1.6955e-14 | 0.0072349 | 1.1995 | 0.00014379
234.18 | 7.8908 | 1.1128 | 0.022152 | 34.16 | 0.0073271 | 0.00014562 | 34.16 | 8.8036e-13 | 1.7388e-14 | 0.0073271 | 1.222 | 0.00014562
234.2 | 7.9013 | 1.1233 | 0.022361 | 34.18 | 0.0074203 | 0.00014747 | 34.18 | 9.0283e-13 | 1.7832e-14 | 0.0074203 | 1.2452 | 0.00014747
234.22 | 7.909 | 1.131 | 0.022543 | 34.2 | 0.0075147 | 0.00014935 | 34.2 | 9.2586e-13 | 1.8287e-14 | 0.0075147 | 1.2622 | 0.00014935
234.24 | 7.9145 | 1.1365 | 0.022674 | 34.22 | 0.0076102 | 0.00015125 | 34.22 | 9.4947e-13 | 1.8753e-14 | 0.0076102 | 1.2743 | 0.00015125
234.26 | 7.9124 | 1.1344 | 0.022708 | 34.24 | 0.0077069 | 0.00015317 | 34.24 | 9.7367e-13 | 1.9231e-14 | 0.0077069 | 1.2694 | 0.00015317
234.28 | 7.9108 | 1.1328 | 0.022672 | 34.26 | 0.0078048 | 0.00015512 | 34.26 | 9.9848e-13 | 1.9722e-14 | 0.0078048 | 1.2656 | 0.00015512
234.3 | 7.912 | 1.134 | 0.022668 | 34.28 | 0.0079038 | 0.00015709 | 34.28 | 1.0239e-12 | 2.0224e-14 | 0.0079038 | 1.268 | 0.00015709
234.32 | 7.9199 | 1.1419 | 0.022759 | 34.3 | 0.008004 | 0.00015908 | 34.3 | 1.05e-12 | 2.0739e-14 | 0.008004 | 1.2858 | 0.00015908
234.34 | 7.9285 | 1.1505 | 0.022924 | 34.32 | 0.0081054 | 0.00016109 | 34.32 | 1.0767e-12 | 2.1267e-14 | 0.0081054 | 1.3051 | 0.00016109
234.36 | 7.9345 | 1.1565 | 0.02307 | 34.34 | 0.0082081 | 0.00016313 | 34.34 | 1.1041e-12 | 2.1808e-14 | 0.0082081 | 1.3186 | 0.00016313
234.38 | 7.9275 | 1.1495 | 0.02306 | 34.36 | 0.0083119 | 0.0001652 | 34.36 | 1.1322e-12 | 2.2363e-14 | 0.0083119 | 1.3022 | 0.0001652
234.4 | 7.9285 | 1.1505 | 0.023 | 34.38 | 0.0084171 | 0.00016729 | 34.38 | 1.161e-12 | 2.2931e-14 | 0.0084171 | 1.3044 | 0.00016729
234.42 | 7.9305 | 1.1525 | 0.02303 | 34.4 | 0.0085234 | 0.00016941 | 34.4 | 1.1904e-12 | 2.3514e-14 | 0.0085234 | 1.3086 | 0.00016941
234.44 | 7.9409 | 1.1629 | 0.023154 | 34.42 | 0.0086311 | 0.00017155 | 34.42 | 1.2207e-12 | 2.4111e-14 | 0.0086311 | 1.3323 | 0.00017155
234.46 | 7.9436 | 1.1656 | 0.023285 | 34.44 | 0.00874 | 0.00017371 | 34.44 | 1.2517e-12 | 2.4724e-14 | 0.00874 | 1.3384 | 0.00017371
234.48 | 7.9474 | 1.1694 | 0.02335 | 34.46 | 0.0088503 | 0.0001759 | 34.46 | 1.2834e-12 | 2.5351e-14 | 0.0088503 | 1.3469 | 0.0001759
234.5 | 7.959 | 1.181 | 0.023504 | 34.48 | 0.0089618 | 0.00017812 | 34.48 | 1.316e-12 | 2.5994e-14 | 0.0089618 | 1.3736 | 0.00017812
234.52 | 7.9716 | 1.1936 | 0.023746 | 34.5 | 0.0090747 | 0.00018037 | 34.5 | 1.3494e-12 | 2.6654e-14 | 0.0090747 | 1.4031 | 0.00018037
234.54 | 7.9802 | 1.2022 | 0.023958 | 34.52 | 0.009189 | 0.00018264 | 34.52 | 1.3836e-12 | 2.7329e-14 | 0.009189 | 1.4233 | 0.00018264
234.56 | 7.977 | 1.199 | 0.024012 | 34.54 | 0.0093046 | 0.00018494 | 34.54 | 1.4186e-12 | 2.8022e-14 | 0.0093046 | 1.4153 | 0.00018494
234.58 | 7.977 | 1.199 | 0.023979 | 34.56 | 0.0094216 | 0.00018726 | 34.56 | 1.4546e-12 | 2.8732e-14 | 0.0094216 | 1.415 | 0.00018726
234.6 | 7.9798 | 1.2018 | 0.024008 | 34.58 | 0.00954 | 0.00018962 | 34.58 | 1.4914e-12 | 2.9459e-14 | 0.00954 | 1.4215 | 0.00018962
234.62 | 7.9904 | 1.2124 | 0.024142 | 34.6 | 0.0096598 | 0.000192 | 34.6 | 1.5291e-12 | 3.0205e-14 | 0.0096598 | 1.4465 | 0.000192
234.64 | 7.9939 | 1.2159 | 0.024282 | 34.62 | 0.009781 | 0.00019441 | 34.62 | 1.5678e-12 | 3.0969e-14 | 0.009781 | 1.4547 | 0.00019441
234.66 | 8.0029 | 1.2249 | 0.024407 | 34.64 | 0.0099036 | 0.00019685 | 34.64 | 1.6075e-12 | 3.1753e-14 | 0.0099036 | 1.4761 | 0.00019685
234.68 | 8.0025 | 1.2245 | 0.024493 | 34.66 | 0.010028 | 0.00019931 | 34.66 | 1.6481e-12 | 3.2555e-14 | 0.010028 | 1.4749 | 0.00019931
234.7 | 8.0089 | 1.2309 | 0.024553 | 34.68 | 0.010153 | 0.00020181 | 34.68 | 1.6897e-12 | 3.3378e-14 | 0.010153 | 1.4901 | 0.00020181
234.72 | 8.0076 | 1.2296 | 0.024604 | 34.7 | 0.01028 | 0.00020434 | 34.7 | 1.7324e-12 | 3.4221e-14 | 0.01028 | 1.4866 | 0.00020434
234.74 | 8.0108 | 1.2328 | 0.024624 | 34.72 | 0.010409 | 0.00020689 | 34.72 | 1.7761e-12 | 3.5085e-14 | 0.010409 | 1.4943 | 0.00020689
234.76 | 8.0122 | 1.2342 | 0.02467 | 34.74 | 0.010539 | 0.00020948 | 34.74 | 1.821e-12 | 3.5971e-14 | 0.010539 | 1.4974 | 0.00020948
234.78 | 8.0189 | 1.2409 | 0.024751 | 34.76 | 0.010671 | 0.0002121 | 34.76 | 1.8669e-12 | 3.6878e-14 | 0.010671 | 1.5134 | 0.0002121
234.8 | 8.0243 | 1.2463 | 0.024872 | 34.78 | 0.010804 | 0.00021475 | 34.78 | 1.914e-12 | 3.7809e-14 | 0.010804 | 1.5266 | 0.00021475
234.82 | 8.0307 | 1.2527 | 0.024991 | 34.8 | 0.010939 | 0.00021743 | 34.8 | 1.9622e-12 | 3.8762e-14 | 0.010939 | 1.542 | 0.00021743
234.84 | 8.0326 | 1.2546 | 0.025073 | 34.82 | 0.011075 | 0.00022014 | 34.82 | 2.0116e-12 | 3.9738e-14 | 0.011075 | 1.5462 | 0.00022014
234.86 | 8.04 | 1.262 | 0.025165 | 34.84 | 0.011213 | 0.00022288 | 34.84 | 2.0623e-12 | 4.0739e-14 | 0.011213 | 1.5644 | 0.00022288
234.88 | 8.0473 | 1.2693 | 0.025312 | 34.86 | 0.011353 | 0.00022566 | 34.86 | 2.1142e-12 | 4.1765e-14 | 0.011353 | 1.5823 | 0.00022566
234.9 | 8.0599 | 1.2819 | 0.025512 | 34.88 | 0.011494 | 0.00022847 | 34.88 | 2.1674e-12 | 4.2816e-14 | 0.011494 | 1.6139 | 0.00022847
234.92 | 8.0602 | 1.2822 | 0.02564 | 34.9 | 0.011637 | 0.00023131 | 34.9 | 2.2219e-12 | 4.3894e-14 | 0.011637 | 1.6142 | 0.00023131
234.94 | 8.0667 | 1.2887 | 0.025708 | 34.92 | 0.011781 | 0.00023418 | 34.92 | 2.2778e-12 | 4.4998e-14 | 0.011781 | 1.6304 | 0.00023418
234.96 | 8.0616 | 1.2836 | 0.025723 | 34.94 | 0.011928 | 0.00023709 | 34.94 | 2.3351e-12 | 4.6129e-14 | 0.011928 | 1.6171 | 0.00023709
234.98 | 8.0634 | 1.2854 | 0.02569 | 34.96 | 0.012076 | 0.00024004 | 34.96 | 2.3937e-12 | 4.7288e-14 | 0.012076 | 1.6214 | 0.00024004
235 | 8.0684 | 1.2904 | 0.025758 | 34.98 | 0.012226 | 0.00024301 | 34.98 | 2.4538e-12 | 4.8476e-14 | 0.012226 | 1.6336 | 0.00024301
235.02 | 8.0773 | 1.2993 | 0.025897 | 35 | 0.012377 | 0.00024603 | 35 | 2.5154e-12 | 4.9693e-14 | 0.012377 | 1.6563 | 0.00024603
235.04 | 8.0828 | 1.3048 | 0.026042 | 35.02 | 0.01253 | 0.00024907 | 35.02 | 2.5786e-12 | 5.094e-14 | 0.01253 | 1.67 | 0.00024907
235.06 | 8.0854 | 1.3074 | 0.026122 | 35.04 | 0.012685 | 0.00025216 | 35.04 | 2.6432e-12 | 5.2218e-14 | 0.012685 | 1.6763 | 0.00025216
235.08 | 8.0816 | 1.3036 | 0.026111 | 35.06 | 0.012842 | 0.00025528 | 35.06 | 2.7095e-12 | 5.3527e-14 | 0.012842 | 1.6662 | 0.00025528
235.1 | 8.0826 | 1.3046 | 0.026082 | 35.08 | 0.013001 | 0.00025843 | 35.08 | 2.7774e-12 | 5.4869e-14 | 0.013001 | 1.6681 | 0.00025843
235.12 | 8.0784 | 1.3004 | 0.026049 | 35.1 | 0.013162 | 0.00026163 | 35.1 | 2.847e-12 | 5.6244e-14 | 0.013162 | 1.6569 | 0.00026163
235.14 | 8.0816 | 1.3036 | 0.02604 | 35.12 | 0.013324 | 0.00026486 | 35.12 | 2.9183e-12 | 5.7653e-14 | 0.013324 | 1.6649 | 0.00026486
235.16 | 8.0883 | 1.3103 | 0.026139 | 35.14 | 0.013488 | 0.00026813 | 35.14 | 2.9913e-12 | 5.9096e-14 | 0.013488 | 1.6817 | 0.00026813
235.18 | 8.0975 | 1.3195 | 0.026298 | 35.16 | 0.013655 | 0.00027143 | 35.16 | 3.0662e-12 | 6.0575e-14 | 0.013655 | 1.7053 | 0.00027143
235.2 | 8.1008 | 1.3228 | 0.026423 | 35.18 | 0.013823 | 0.00027478 | 35.18 | 3.1429e-12 | 6.2091e-14 | 0.013823 | 1.7134 | 0.00027478
235.22 | 8.1027 | 1.3247 | 0.026475 | 35.2 | 0.013993 | 0.00027816 | 35.2 | 3.2214e-12 | 6.3643e-14 | 0.013993 | 1.718 | 0.00027816
235.24 | 8.1038 | 1.3258 | 0.026505 | 35.22 | 0.014165 | 0.00028158 | 35.22 | 3.302e-12 | 6.5234e-14 | 0.014165 | 1.7203 | 0.00028158
235.26 | 8.1053 | 1.3273 | 0.026531 | 35.24 | 0.014339 | 0.00028505 | 35.24 | 3.3844e-12 | 6.6864e-14 | 0.014339 | 1.724 | 0.00028505
235.28 | 8.1189 | 1.3409 | 0.026682 | 35.26 | 0.014516 | 0.00028855 | 35.26 | 3.469e-12 | 6.8534e-14 | 0.014516 | 1.7592 | 0.00028855
235.3 | 8.1229 | 1.3449 | 0.026858 | 35.28 | 0.014694 | 0.0002921 | 35.28 | 3.5555e-12 | 7.0245e-14 | 0.014694 | 1.7695 | 0.0002921
235.32 | 8.134 | 1.356 | 0.027009 | 35.3 | 0.014874 | 0.00029568 | 35.3 | 3.6443e-12 | 7.1998e-14 | 0.014874 | 1.7986 | 0.00029568
235.34 | 8.132 | 1.354 | 0.0271 | 35.32 | 0.015057 | 0.00029931 | 35.32 | 3.7351e-12 | 7.3794e-14 | 0.015057 | 1.7928 | 0.00029931
235.36 | 8.1372 | 1.3592 | 0.027133 | 35.34 | 0.015241 | 0.00030298 | 35.34 | 3.8283e-12 | 7.5634e-14 | 0.015241 | 1.8063 | 0.00030298
235.38 | 8.1385 | 1.3605 | 0.027198 | 35.36 | 0.015428 | 0.00030669 | 35.36 | 3.9237e-12 | 7.7519e-14 | 0.015428 | 1.8093 | 0.00030669
235.4 | 8.144 | 1.366 | 0.027265 | 35.38 | 0.015617 | 0.00031044 | 35.38 | 4.0214e-12 | 7.945e-14 | 0.015617 | 1.8236 | 0.00031044
235.42 | 8.1483 | 1.3703 | 0.027363 | 35.4 | 0.015808 | 0.00031424 | 35.4 | 4.1215e-12 | 8.1429e-14 | 0.015808 | 1.8347 | 0.00031424
235.44 | 8.1621 | 1.3841 | 0.027544 | 35.42 | 0.016001 | 0.00031808 | 35.42 | 4.2241e-12 | 8.3456e-14 | 0.016001 | 1.8717 | 0.00031808
235.46 | 8.1665 | 1.3885 | 0.027726 | 35.44 | 0.016196 | 0.00032197 | 35.44 | 4.3292e-12 | 8.5533e-14 | 0.016196 | 1.8833 | 0.00032197
235.48 | 8.168 | 1.39 | 0.027785 | 35.46 | 0.016394 | 0.0003259 | 35.46 | 4.4368e-12 | 8.766e-14 | 0.016394 | 1.8867 | 0.0003259
235.5 | 8.1656 | 1.3876 | 0.027776 | 35.48 | 0.016594 | 0.00032988 | 35.48 | 4.5471e-12 | 8.984e-14 | 0.016594 | 1.8797 | 0.00032988
235.52 | 8.177 | 1.399 | 0.027866 | 35.5 | 0.016796 | 0.0003339 | 35.5 | 4.6601e-12 | 9.2073e-14 | 0.016796 | 1.9104 | 0.0003339
235.54 | 8.1923 | 1.4143 | 0.028133 | 35.52 | 0.017001 | 0.00033797 | 35.52 | 4.7759e-12 | 9.436e-14 | 0.017001 | 1.9525 | 0.00033797
235.56 | 8.2048 | 1.4268 | 0.028411 | 35.54 | 0.017208 | 0.00034208 | 35.54 | 4.8945e-12 | 9.6703e-14 | 0.017208 | 1.987 | 0.00034208
235.58 | 8.2003 | 1.4223 | 0.028491 | 35.56 | 0.017417 | 0.00034624 | 35.56 | 5.0159e-12 | 9.9104e-14 | 0.017417 | 1.9736 | 0.00034624
235.6 | 8.1939 | 1.4159 | 0.028381 | 35.58 | 0.017629 | 0.00035045 | 35.58 | 5.1404e-12 | 1.0156e-13 | 0.017629 | 1.9551 | 0.00035045
235.62 | 8.1947 | 1.4167 | 0.028325 | 35.6 | 0.017843 | 0.00035471 | 35.6 | 5.2678e-12 | 1.0408e-13 | 0.017843 | 1.9567 | 0.00035471
235.64 | 8.2055 | 1.4275 | 0.028441 | 35.62 | 0.018059 | 0.00035902 | 35.62 | 5.3984e-12 | 1.0666e-13 | 0.018059 | 1.9864 | 0.00035902
235.66 | 8.2215 | 1.4435 | 0.02871 | 35.64 | 0.018278 | 0.00036338 | 35.64 | 5.5322e-12 | 1.0931e-13 | 0.018278 | 2.0312 | 0.00036338
235.68 | 8.2332 | 1.4552 | 0.028987 | 35.66 | 0.0185 | 0.00036778 | 35.66 | 5.6692e-12 | 1.1201e-13 | 0.0185 | 2.0641 | 0.00036778
235.7 | 8.2361 | 1.4581 | 0.029133 | 35.68 | 0.018724 | 0.00037224 | 35.68 | 5.8095e-12 | 1.1479e-13 | 0.018724 | 2.0717 | 0.00037224
235.72 | 8.2443 | 1.4663 | 0.029243 | 35.7 | 0.018951 | 0.00037675 | 35.7 | 5.9533e-12 | 1.1763e-13 | 0.018951 | 2.0947 | 0.00037675
235.74 | 8.2553 | 1.4773 | 0.029436 | 35.72 | 0.01918 | 0.00038131 | 35.72 | 6.1005e-12 | 1.2054e-13 | 0.01918 | 2.1262 | 0.00038131
235.76 | 8.2725 | 1.4945 | 0.029719 | 35.74 | 0.019412 | 0.00038592 | 35.74 | 6.2514e-12 | 1.2352e-13 | 0.019412 | 2.176 | 0.00038592
235.78 | 8.2773 | 1.4993 | 0.029939 | 35.76 | 0.019647 | 0.00039059 | 35.76 | 6.4059e-12 | 1.2657e-13 | 0.019647 | 2.1895 | 0.00039059
235.8 | 8.2767 | 1.4987 | 0.02998 | 35.78 | 0.019884 | 0.0003953 | 35.78 | 6.5642e-12 | 1.297e-13 | 0.019884 | 2.1869 | 0.0003953
235.82 | 8.2754 | 1.4974 | 0.029961 | 35.8 | 0.020124 | 0.00040007 | 35.8 | 6.7263e-12 | 1.329e-13 | 0.020124 | 2.1823 | 0.00040007
235.84 | 8.2815 | 1.5035 | 0.030009 | 35.82 | 0.020366 | 0.0004049 | 35.82 | 6.8923e-12 | 1.3619e-13 | 0.020366 | 2.1997 | 0.0004049
235.86 | 8.2904 | 1.5124 | 0.030159 | 35.84 | 0.020612 | 0.00040978 | 35.84 | 7.0624e-12 | 1.3955e-13 | 0.020612 | 2.2253 | 0.00040978
235.88 | 8.2982 | 1.5202 | 0.030325 | 35.86 | 0.02086 | 0.00041472 | 35.86 | 7.2366e-12 | 1.4299e-13 | 0.02086 | 2.2479 | 0.00041472
235.9 | 8.3004 | 1.5224 | 0.030426 | 35.88 | 0.021111 | 0.00041971 | 35.88 | 7.415e-12 | 1.4652e-13 | 0.021111 | 2.2538 | 0.00041971
235.92 | 8.304 | 1.526 | 0.030484 | 35.9 | 0.021365 | 0.00042476 | 35.9 | 7.5977e-12 | 1.5013e-13 | 0.021365 | 2.264 | 0.00042476
235.94 | 8.3076 | 1.5296 | 0.030556 | 35.92 | 0.021622 | 0.00042986 | 35.92 | 7.7849e-12 | 1.5383e-13 | 0.021622 | 2.2739 | 0.00042986
235.96 | 8.3081 | 1.5301 | 0.030596 | 35.94 | 0.021881 | 0.00043503 | 35.94 | 7.9766e-12 | 1.5761e-13 | 0.021881 | 2.2746 | 0.00043503
235.98 | 8.3126 | 1.5346 | 0.030647 | 35.96 | 0.022144 | 0.00044025 | 35.96 | 8.1729e-12 | 1.6149e-13 | 0.022144 | 2.2876 | 0.00044025
236 | 8.3223 | 1.5443 | 0.030789 | 35.98 | 0.022409 | 0.00044553 | 35.98 | 8.374e-12 | 1.6547e-13 | 0.022409 | 2.316 | 0.00044553
236.02 | 8.3378 | 1.5598 | 0.03104 | 36 | 0.022678 | 0.00045087 | 36 | 8.5799e-12 | 1.6954e-13 | 0.022678 | 2.3626 | 0.00045087
236.04 | 8.3441 | 1.5661 | 0.031259 | 36.02 | 0.02295 | 0.00045627 | 36.02 | 8.7909e-12 | 1.7371e-13 | 0.02295 | 2.3814 | 0.00045627
236.06 | 8.3499 | 1.5719 | 0.03138 | 36.04 | 0.023224 | 0.00046174 | 36.04 | 9.0069e-12 | 1.7798e-13 | 0.023224 | 2.3983 | 0.00046174
236.08 | 8.357 | 1.579 | 0.031509 | 36.06 | 0.023502 | 0.00046726 | 36.06 | 9.2281e-12 | 1.8235e-13 | 0.023502 | 2.4197 | 0.00046726
236.1 | 8.3596 | 1.5816 | 0.031607 | 36.08 | 0.023783 | 0.00047285 | 36.08 | 9.4547e-12 | 1.8683e-13 | 0.023783 | 2.4269 | 0.00047285
236.12 | 8.359 | 1.581 | 0.031626 | 36.1 | 0.024067 | 0.0004785 | 36.1 | 9.6867e-12 | 1.9141e-13 | 0.024067 | 2.424 | 0.0004785
236.14 | 8.3514 | 1.5734 | 0.031544 | 36.12 | 0.024354 | 0.00048421 | 36.12 | 9.9244e-12 | 1.9611e-13 | 0.024354 | 2.3996 | 0.00048421
236.16 | 8.3578 | 1.5798 | 0.031532 | 36.14 | 0.024645 | 0.00048999 | 36.14 | 1.0168e-11 | 2.0092e-13 | 0.024645 | 2.4185 | 0.00048999
236.18 | 8.3639 | 1.5859 | 0.031657 | 36.16 | 0.024938 | 0.00049583 | 36.16 | 1.0417e-11 | 2.0585e-13 | 0.024938 | 2.4367 | 0.00049583
236.2 | 8.3802 | 1.6022 | 0.031881 | 36.18 | 0.025235 | 0.00050174 | 36.18 | 1.0672e-11 | 2.1089e-13 | 0.025235 | 2.4868 | 0.00050174
236.22 | 8.3927 | 1.6147 | 0.032169 | 36.2 | 0.025536 | 0.00050771 | 36.2 | 1.0934e-11 | 2.1606e-13 | 0.025536 | 2.5255 | 0.00050771
236.24 | 8.4057 | 1.6277 | 0.032424 | 36.22 | 0.025839 | 0.00051375 | 36.22 | 1.1201e-11 | 2.2135e-13 | 0.025839 | 2.566 | 0.00051375
236.26 | 8.4096 | 1.6316 | 0.032594 | 36.24 | 0.026147 | 0.00051986 | 36.24 | 1.1475e-11 | 2.2677e-13 | 0.026147 | 2.5776 | 0.00051986
236.28 | 8.4139 | 1.6359 | 0.032676 | 36.26 | 0.026457 | 0.00052604 | 36.26 | 1.1756e-11 | 2.3231e-13 | 0.026457 | 2.5904 | 0.00052604
236.3 | 8.4134 | 1.6354 | 0.032713 | 36.28 | 0.026771 | 0.00053228 | 36.28 | 1.2044e-11 | 2.38e-13 | 0.026771 | 2.5877 | 0.00053228
236.32 | 8.4208 | 1.6428 | 0.032782 | 36.3 | 0.027089 | 0.0005386 | 36.3 | 1.2338e-11 | 2.4381e-13 | 0.027089 | 2.6106 | 0.0005386
236.34 | 8.4253 | 1.6473 | 0.032901 | 36.32 | 0.02741 | 0.00054499 | 36.32 | 1.2639e-11 | 2.4977e-13 | 0.02741 | 2.6239 | 0.00054499
236.36 | 8.4336 | 1.6556 | 0.033029 | 36.34 | 0.027734 | 0.00055144 | 36.34 | 1.2948e-11 | 2.5587e-13 | 0.027734 | 2.6499 | 0.00055144
236.38 | 8.4365 | 1.6585 | 0.03314 | 36.36 | 0.028063 | 0.00055797 | 36.36 | 1.3264e-11 | 2.6212e-13 | 0.028063 | 2.6582 | 0.00055797
236.4 | 8.4409 | 1.6629 | 0.033213 | 36.38 | 0.028395 | 0.00056458 | 36.38 | 1.3588e-11 | 2.6852e-13 | 0.028395 | 2.6716 | 0.00056458
236.42 | 8.4436 | 1.6656 | 0.033285 | 36.4 | 0.02873 | 0.00057125 | 36.4 | 1.3919e-11 | 2.7507e-13 | 0.02873 | 2.6794 | 0.00057125
236.44 | 8.4594 | 1.6814 | 0.03347 | 36.42 | 0.02907 | 0.000578 | 36.42 | 1.4258e-11 | 2.8177e-13 | 0.02907 | 2.7301 | 0.000578
236.46 | 8.4648 | 1.6868 | 0.033682 | 36.44 | 0.029413 | 0.00058483 | 36.44 | 1.4606e-11 | 2.8864e-13 | 0.029413 | 2.7471 | 0.00058483
236.48 | 8.4681 | 1.6901 | 0.033769 | 36.46 | 0.02976 | 0.00059173 | 36.46 | 1.4962e-11 | 2.9568e-13 | 0.02976 | 2.7567 | 0.00059173
236.5 | 8.4642 | 1.6862 | 0.033763 | 36.48 | 0.030111 | 0.00059871 | 36.48 | 1.5326e-11 | 3.0288e-13 | 0.030111 | 2.7426 | 0.00059871
236.52 | 8.4741 | 1.6961 | 0.033823 | 36.5 | 0.030465 | 0.00060576 | 36.5 | 1.5699e-11 | 3.1025e-13 | 0.030465 | 2.7743 | 0.00060576
236.54 | 8.4854 | 1.7074 | 0.034035 | 36.52 | 0.030824 | 0.00061289 | 36.52 | 1.6081e-11 | 3.178e-13 | 0.030824 | 2.811 | 0.00061289
236.56 | 8.4996 | 1.7216 | 0.03429 | 36.54 | 0.031187 | 0.00062011 | 36.54 | 1.6472e-11 | 3.2553e-13 | 0.031187 | 2.8575 | 0.00062011
236.58 | 8.5031 | 1.7251 | 0.034467 | 36.56 | 0.031553 | 0.0006274 | 36.56 | 1.6872e-11 | 3.3344e-13 | 0.031553 | 2.8682 | 0.0006274
236.6 | 8.5087 | 1.7307 | 0.034558 | 36.58 | 0.031924 | 0.00063477 | 36.58 | 1.7282e-11 | 3.4155e-13 | 0.031924 | 2.8859 | 0.00063477
236.62 | 8.5102 | 1.7322 | 0.034629 | 36.6 | 0.032299 | 0.00064223 | 36.6 | 1.7702e-11 | 3.4984e-13 | 0.032299 | 2.8895 | 0.00064223
236.64 | 8.512 | 1.734 | 0.034661 | 36.62 | 0.032678 | 0.00064976 | 36.62 | 1.8132e-11 | 3.5834e-13 | 0.032678 | 2.8944 | 0.00064976
236.66 | 8.522 | 1.744 | 0.03478 | 36.64 | 0.033061 | 0.00065738 | 36.64 | 1.8572e-11 | 3.6704e-13 | 0.033061 | 2.9273 | 0.00065738
236.68 | 8.531 | 1.753 | 0.03497 | 36.66 | 0.033448 | 0.00066509 | 36.66 | 1.9022e-11 | 3.7594e-13 | 0.033448 | 2.9568 | 0.00066509
236.7 | 8.5348 | 1.7568 | 0.035098 | 36.68 | 0.033839 | 0.00067287 | 36.68 | 1.9484e-11 | 3.8506e-13 | 0.033839 | 2.9685 | 0.00067287
236.72 | 8.5367 | 1.7587 | 0.035155 | 36.7 | 0.034235 | 0.00068075 | 36.7 | 1.9956e-11 | 3.944e-13 | 0.034235 | 2.9738 | 0.00068075
236.74 | 8.5461 | 1.7681 | 0.035268 | 36.72 | 0.034636 | 0.00068871 | 36.72 | 2.0439e-11 | 4.0395e-13 | 0.034636 | 3.0049 | 0.00068871
236.76 | 8.5586 | 1.7806 | 0.035487 | 36.74 | 0.03504 | 0.00069676 | 36.74 | 2.0934e-11 | 4.1374e-13 | 0.03504 | 3.047 | 0.00069676
236.78 | 8.5749 | 1.7969 | 0.035775 | 36.76 | 0.035449 | 0.00070489 | 36.76 | 2.1441e-11 | 4.2375e-13 | 0.035449 | 3.1026 | 0.00070489
236.8 | 8.5754 | 1.7974 | 0.035943 | 36.78 | 0.035863 | 0.00071312 | 36.78 | 2.196e-11 | 4.3401e-13 | 0.035863 | 3.103 | 0.00071312
236.82 | 8.5819 | 1.8039 | 0.036013 | 36.8 | 0.036281 | 0.00072143 | 36.8 | 2.2491e-11 | 4.4451e-13 | 0.036281 | 3.1245 | 0.00072143
236.84 | 8.5827 | 1.8047 | 0.036086 | 36.82 | 0.036703 | 0.00072984 | 36.82 | 2.3035e-11 | 4.5526e-13 | 0.036703 | 3.1257 | 0.00072984
236.86 | 8.5928 | 1.8148 | 0.036195 | 36.84 | 0.037131 | 0.00073834 | 36.84 | 2.3591e-11 | 4.6626e-13 | 0.037131 | 3.1602 | 0.00073834
236.88 | 8.6009 | 1.8229 | 0.036377 | 36.86 | 0.037563 | 0.00074693 | 36.86 | 2.4161e-11 | 4.7753e-13 | 0.037563 | 3.1875 | 0.00074693
236.9 | 8.6148 | 1.8368 | 0.036598 | 36.88 | 0.037999 | 0.00075562 | 36.88 | 2.4745e-11 | 4.8906e-13 | 0.037999 | 3.2358 | 0.00075562
236.92 | 8.6212 | 1.8432 | 0.036801 | 36.9 | 0.038441 | 0.0007644 | 36.9 | 2.5342e-11 | 5.0087e-13 | 0.038441 | 3.2572 | 0.0007644
236.94 | 8.6312 | 1.8532 | 0.036965 | 36.92 | 0.038887 | 0.00077328 | 36.92 | 2.5953e-11 | 5.1295e-13 | 0.038887 | 3.2919 | 0.00077328
236.96 | 8.6331 | 1.8551 | 0.037083 | 36.94 | 0.039338 | 0.00078225 | 36.94 | 2.6579e-11 | 5.2532e-13 | 0.039338 | 3.2969 | 0.00078225
236.98 | 8.6385 | 1.8605 | 0.037156 | 36.96 | 0.039794 | 0.00079132 | 36.96 | 2.722e-11 | 5.3799e-13 | 0.039794 | 3.3151 | 0.00079132
237 | 8.646 | 1.868 | 0.037285 | 36.98 | 0.040255 | 0.00080049 | 36.98 | 2.7876e-11 | 5.5095e-13 | 0.040255 | 3.3405 | 0.00080049
237.02 | 8.6592 | 1.8812 | 0.037492 | 37 | 0.040721 | 0.00080976 | 37 | 2.8547e-11 | 5.6423e-13 | 0.040721 | 3.3875 | 0.00080976
237.04 | 8.6674 | 1.8894 | 0.037707 | 37.02 | 0.041192 | 0.00081913 | 37.02 | 2.9234e-11 | 5.7781e-13 | 0.041192 | 3.416 | 0.00081913
237.06 | 8.6719 | 1.8939 | 0.037833 | 37.04 | 0.041668 | 0.0008286 | 37.04 | 2.9938e-11 | 5.9172e-13 | 0.041668 | 3.4307 | 0.0008286
237.08 | 8.669 | 1.891 | 0.037849 | 37.06 | 0.042149 | 0.00083818 | 37.06 | 3.0658e-11 | 6.0596e-13 | 0.042149 | 3.4183 | 0.00083818
237.1 | 8.6796 | 1.9016 | 0.037926 | 37.08 | 0.042636 | 0.00084785 | 37.08 | 3.1395e-11 | 6.2053e-13 | 0.042636 | 3.4556 | 0.00084785
237.12 | 8.6913 | 1.9133 | 0.038148 | 37.1 | 0.043128 | 0.00085764 | 37.1 | 3.215e-11 | 6.3545e-13 | 0.043128 | 3.4974 | 0.00085764
237.14 | 8.6969 | 1.9189 | 0.038321 | 37.12 | 0.043625 | 0.00086753 | 37.12 | 3.2922e-11 | 6.5071e-13 | 0.043625 | 3.5166 | 0.00086753
237.16 | 8.7035 | 1.9255 | 0.038444 | 37.14 | 0.044127 | 0.00087752 | 37.14 | 3.3712e-11 | 6.6634e-13 | 0.044127 | 3.5396 | 0.00087752
237.18 | 8.7105 | 1.9325 | 0.038581 | 37.16 | 0.044635 | 0.00088763 | 37.16 | 3.4522e-11 | 6.8234e-13 | 0.044635 | 3.5642 | 0.00088763
237.2 | 8.7172 | 1.9392 | 0.038717 | 37.18 | 0.045149 | 0.00089784 | 37.18 | 3.535e-11 | 6.9872e-13 | 0.045149 | 3.5874 | 0.00089784
237.22 | 8.7174 | 1.9394 | 0.038786 | 37.2 | 0.045668 | 0.00090816 | 37.2 | 3.6198e-11 | 7.1548e-13 | 0.045668 | 3.5864 | 0.00090816
237.24 | 8.7195 | 1.9415 | 0.03881 | 37.22 | 0.046192 | 0.0009186 | 37.22 | 3.7065e-11 | 7.3263e-13 | 0.046192 | 3.5923 | 0.0009186
237.26 | 8.7258 | 1.9478 | 0.038893 | 37.24 | 0.046722 | 0.00092914 | 37.24 | 3.7954e-11 | 7.5019e-13 | 0.046722 | 3.614 | 0.00092914
237.28 | 8.7384 | 1.9604 | 0.039082 | 37.26 | 0.047258 | 0.0009398 | 37.26 | 3.8863e-11 | 7.6816e-13 | 0.047258 | 3.6602 | 0.0009398
237.3 | 8.7445 | 1.9665 | 0.039269 | 37.28 | 0.0478 | 0.00095058 | 37.28 | 3.9793e-11 | 7.8656e-13 | 0.0478 | 3.6815 | 0.00095058
237.32 | 8.7581 | 1.9801 | 0.039466 | 37.3 | 0.048347 | 0.00096147 | 37.3 | 4.0745e-11 | 8.0539e-13 | 0.048347 | 3.7316 | 0.00096147
237.34 | 8.7664 | 1.9884 | 0.039685 | 37.32 | 0.048901 | 0.00097248 | 37.32 | 4.172e-11 | 8.2466e-13 | 0.048901 | 3.7617 | 0.00097248
237.36 | 8.7727 | 1.9947 | 0.039831 | 37.34 | 0.04946 | 0.0009836 | 37.34 | 4.2718e-11 | 8.4438e-13 | 0.04946 | 3.7838 | 0.0009836
237.38 | 8.7755 | 1.9975 | 0.039922 | 37.36 | 0.050025 | 0.00099485 | 37.36 | 4.3739e-11 | 8.6456e-13 | 0.050025 | 3.7927 | 0.00099485
237.4 | 8.7788 | 2.0008 | 0.039983 | 37.38 | 0.050596 | 0.0010062 | 37.38 | 4.4784e-11 | 8.8522e-13 | 0.050596 | 3.8032 | 0.0010062
237.42 | 8.7844 | 2.0064 | 0.040071 | 37.4 | 0.051174 | 0.0010177 | 37.4 | 4.5853e-11 | 9.0637e-13 | 0.051174 | 3.8228 | 0.0010177
237.44 | 8.7965 | 2.0185 | 0.040249 | 37.42 | 0.051757 | 0.0010293 | 37.42 | 4.6948e-11 | 9.2801e-13 | 0.051757 | 3.868 | 0.0010293
237.46 | 8.8066 | 2.0286 | 0.040471 | 37.44 | 0.052347 | 0.001041 | 37.44 | 4.8068e-11 | 9.5016e-13 | 0.052347 | 3.9057 | 0.001041
237.48 | 8.818 | 2.04 | 0.040686 | 37.46 | 0.052943 | 0.0010529 | 37.46 | 4.9214e-11 | 9.7282e-13 | 0.052943 | 3.9483 | 0.0010529
237.5 | 8.8272 | 2.0492 | 0.040892 | 37.48 | 0.053546 | 0.0010649 | 37.48 | 5.0388e-11 | 9.9602e-13 | 0.053546 | 3.9827 | 0.0010649
237.52 | 8.8238 | 2.0458 | 0.04095 | 37.5 | 0.054155 | 0.001077 | 37.5 | 5.1588e-11 | 1.0198e-12 | 0.054155 | 3.9668 | 0.001077
237.54 | 8.8302 | 2.0522 | 0.04098 | 37.52 | 0.05477 | 0.0010892 | 37.52 | 5.2817e-11 | 1.0441e-12 | 0.05477 | 3.9898 | 0.0010892
237.56 | 8.8323 | 2.0543 | 0.041065 | 37.54 | 0.055392 | 0.0011016 | 37.54 | 5.4075e-11 | 1.0689e-12 | 0.055392 | 3.9956 | 0.0011016
237.58 | 8.8427 | 2.0647 | 0.04119 | 37.56 | 0.05602 | 0.0011141 | 37.56 | 5.5362e-11 | 1.0944e-12 | 0.05602 | 4.0348 | 0.0011141
237.6 | 8.8488 | 2.0708 | 0.041355 | 37.58 | 0.056656 | 0.0011268 | 37.58 | 5.6679e-11 | 1.1204e-12 | 0.056656 | 4.0569 | 0.0011268
237.62 | 8.8605 | 2.0825 | 0.041534 | 37.6 | 0.057298 | 0.0011395 | 37.6 | 5.8026e-11 | 1.1471e-12 | 0.057298 | 4.1016 | 0.0011395
237.64 | 8.8689 | 2.0909 | 0.041734 | 37.62 | 0.057946 | 0.0011524 | 37.62 | 5.9406e-11 | 1.1743e-12 | 0.057946 | 4.1328 | 0.0011524
237.66 | 8.8839 | 2.1059 | 0.041967 | 37.64 | 0.058602 | 0.0011655 | 37.64 | 6.0817e-11 | 1.2022e-12 | 0.058602 | 4.1912 | 0.0011655
237.68 | 8.8928 | 2.1148 | 0.042207 | 37.66 | 0.059264 | 0.0011787 | 37.66 | 6.2261e-11 | 1.2308e-12 | 0.059264 | 4.2254 | 0.0011787
237.7 | 8.9105 | 2.1325 | 0.042474 | 37.68 | 0.059934 | 0.001192 | 37.68 | 6.3739e-11 | 1.26e-12 | 0.059934 | 4.2957 | 0.001192
237.72 | 8.9277 | 2.1497 | 0.042823 | 37.7 | 0.060611 | 0.0012054 | 37.7 | 6.5252e-11 | 1.2899e-12 | 0.060611 | 4.3644 | 0.0012054
237.74 | 8.9378 | 2.1598 | 0.043095 | 37.72 | 0.061294 | 0.0012191 | 37.72 | 6.6799e-11 | 1.3205e-12 | 0.061294 | 4.4036 | 0.0012191
237.76 | 8.9465 | 2.1685 | 0.043282 | 37.74 | 0.061985 | 0.0012328 | 37.74 | 6.8383e-11 | 1.3518e-12 | 0.061985 | 4.4373 | 0.0012328
237.78 | 8.9413 | 2.1633 | 0.043318 | 37.76 | 0.062684 | 0.0012467 | 37.76 | 7.0004e-11 | 1.3839e-12 | 0.062684 | 4.4125 | 0.0012467
237.8 | 8.9426 | 2.1646 | 0.043279 | 37.78 | 0.063389 | 0.0012607 | 37.78 | 7.1662e-11 | 1.4167e-12 | 0.063389 | 4.415 | 0.0012607
237.82 | 8.9477 | 2.1697 | 0.043342 | 37.8 | 0.064102 | 0.0012749 | 37.8 | 7.3358e-11 | 1.4502e-12 | 0.064102 | 4.4334 | 0.0012749
237.84 | 8.9602 | 2.1822 | 0.043518 | 37.82 | 0.064823 | 0.0012893 | 37.82 | 7.5095e-11 | 1.4845e-12 | 0.064823 | 4.4831 | 0.0012893
237.86 | 8.9717 | 2.1937 | 0.043759 | 37.84 | 0.065551 | 0.0013037 | 37.84 | 7.6871e-11 | 1.5197e-12 | 0.065551 | 4.5292 | 0.0013037
237.88 | 8.9857 | 2.2077 | 0.044014 | 37.86 | 0.066287 | 0.0013184 | 37.86 | 7.8689e-11 | 1.5556e-12 | 0.066287 | 4.5855 | 0.0013184
237.9 | 8.9865 | 2.2085 | 0.044161 | 37.88 | 0.06703 | 0.0013332 | 37.88 | 8.0549e-11 | 1.5924e-12 | 0.06703 | 4.5857 | 0.0013332
237.92 | 8.9951 | 2.2171 | 0.044255 | 37.9 | 0.067782 | 0.0013481 | 37.9 | 8.2452e-11 | 1.63e-12 | 0.067782 | 4.6194 | 0.0013481
237.94 | 9.002 | 2.224 | 0.04441 | 37.92 | 0.068541 | 0.0013632 | 37.92 | 8.4399e-11 | 1.6685e-12 | 0.068541 | 4.6458 | 0.0013632
237.96 | 9.0096 | 2.2316 | 0.044556 | 37.94 | 0.069308 | 0.0013785 | 37.94 | 8.6391e-11 | 1.7079e-12 | 0.069308 | 4.6757 | 0.0013785
237.98 | 9.0155 | 2.2375 | 0.044691 | 37.96 | 0.070083 | 0.0013939 | 37.96 | 8.843e-11 | 1.7482e-12 | 0.070083 | 4.6977 | 0.0013939
238 | 9.0145 | 2.2365 | 0.044739 | 37.98 | 0.070866 | 0.0014095 | 37.98 | 9.0516e-11 | 1.7895e-12 | 0.070866 | 4.6898 | 0.0014095
238.02 | 9.0227 | 2.2447 | 0.044811 | 38 | 0.071657 | 0.0014252 | 38 | 9.265e-11 | 1.8317e-12 | 0.071657 | 4.7219 | 0.0014252
238.04 | 9.0355 | 2.2575 | 0.045022 | 38.02 | 0.072457 | 0.0014411 | 38.02 | 9.4833e-11 | 1.8748e-12 | 0.072457 | 4.7746 | 0.0014411
238.06 | 9.0434 | 2.2654 | 0.045229 | 38.04 | 0.073265 | 0.0014572 | 38.04 | 9.7067e-11 | 1.919e-12 | 0.073265 | 4.8053 | 0.0014572
238.08 | 9.0529 | 2.2749 | 0.045402 | 38.06 | 0.074081 | 0.0014735 | 38.06 | 9.9352e-11 | 1.9642e-12 | 0.074081 | 4.8434 | 0.0014735
238.1 | 9.0605 | 2.2825 | 0.045574 | 38.08 | 0.074906 | 0.0014899 | 38.08 | 1.0169e-10 | 2.0104e-12 | 0.074906 | 4.8737 | 0.0014899
238.12 | 9.0728 | 2.2948 | 0.045773 | 38.1 | 0.07574 | 0.0015065 | 38.1 | 1.0408e-10 | 2.0577e-12 | 0.07574 | 4.9242 | 0.0015065
238.14 | 9.0824 | 2.3044 | 0.045992 | 38.12 | 0.076582 | 0.0015232 | 38.12 | 1.0653e-10 | 2.1061e-12 | 0.076582 | 4.9633 | 0.0015232
238.16 | 9.0846 | 2.3066 | 0.046111 | 38.14 | 0.077432 | 0.0015401 | 38.14 | 1.0903e-10 | 2.1556e-12 | 0.077432 | 4.9693 | 0.0015401
238.18 | 9.09 | 2.312 | 0.046186 | 38.16 | 0.078292 | 0.0015572 | 38.16 | 1.116e-10 | 2.2063e-12 | 0.078292 | 4.9893 | 0.0015572
238.2 | 9.0977 | 2.3197 | 0.046316 | 38.18 | 0.079161 | 0.0015745 | 38.18 | 1.1422e-10 | 2.2581e-12 | 0.079161 | 5.0198 | 0.0015745
238.22 | 9.1022 | 2.3242 | 0.046439 | 38.2 | 0.080038 | 0.001592 | 38.2 | 1.169e-10 | 2.3111e-12 | 0.080038 | 5.0363 | 0.001592
238.24 | 9.1137 | 2.3357 | 0.046599 | 38.22 | 0.080925 | 0.0016096 | 38.22 | 1.1964e-10 | 2.3654e-12 | 0.080925 | 5.0839 | 0.0016096
238.26 | 9.1225 | 2.3445 | 0.046802 | 38.24 | 0.081821 | 0.0016275 | 38.24 | 1.2245e-10 | 2.4209e-12 | 0.081821 | 5.1198 | 0.0016275
238.28 | 9.1335 | 2.3555 | 0.047 | 38.26 | 0.082726 | 0.0016455 | 38.26 | 1.2532e-10 | 2.4776e-12 | 0.082726 | 5.1653 | 0.0016455
238.3 | 9.1348 | 2.3568 | 0.047122 | 38.28 | 0.08364 | 0.0016637 | 38.28 | 1.2825e-10 | 2.5357e-12 | 0.08364 | 5.1671 | 0.0016637
238.32 | 9.14 | 2.362 | 0.047187 | 38.3 | 0.084564 | 0.001682 | 38.3 | 1.3126e-10 | 2.5951e-12 | 0.084564 | 5.1866 | 0.001682
238.34 | 9.152 | 2.374 | 0.047359 | 38.32 | 0.085497 | 0.0017006 | 38.32 | 1.3433e-10 | 2.6559e-12 | 0.085497 | 5.237 | 0.0017006
238.36 | 9.1743 | 2.3963 | 0.047703 | 38.34 | 0.08644 | 0.0017194 | 38.34 | 1.3747e-10 | 2.718e-12 | 0.08644 | 5.3357 | 0.0017194
238.38 | 9.1867 | 2.4087 | 0.048051 | 38.36 | 0.087392 | 0.0017383 | 38.36 | 1.4069e-10 | 2.7816e-12 | 0.087392 | 5.3885 | 0.0017383
238.4 | 9.1931 | 2.4151 | 0.048238 | 38.38 | 0.088355 | 0.0017575 | 38.38 | 1.4398e-10 | 2.8467e-12 | 0.088355 | 5.4137 | 0.0017575
238.42 | 9.1952 | 2.4172 | 0.048323 | 38.4 | 0.089327 | 0.0017768 | 38.4 | 1.4734e-10 | 2.9132e-12 | 0.089327 | 5.4189 | 0.0017768
238.44 | 9.1978 | 2.4198 | 0.04837 | 38.42 | 0.090309 | 0.0017964 | 38.42 | 1.5079e-10 | 2.9813e-12 | 0.090309 | 5.4265 | 0.0017964
238.46 | 9.2094 | 2.4314 | 0.048512 | 38.44 | 0.091301 | 0.0018161 | 38.44 | 1.5431e-10 | 3.0509e-12 | 0.091301 | 5.4759 | 0.0018161
238.48 | 9.2195 | 2.4415 | 0.048729 | 38.46 | 0.092304 | 0.0018361 | 38.46 | 1.5791e-10 | 3.1222e-12 | 0.092304 | 5.5189 | 0.0018361
238.5 | 9.2257 | 2.4476 | 0.048892 | 38.48 | 0.093316 | 0.0018562 | 38.48 | 1.6159e-10 | 3.195e-12 | 0.093316 | 5.5429 | 0.0018562
238.52 | 9.2323 | 2.4543 | 0.049019 | 38.5 | 0.094339 | 0.0018766 | 38.5 | 1.6536e-10 | 3.2696e-12 | 0.094339 | 5.5694 | 0.0018766
238.54 | 9.2374 | 2.4594 | 0.049137 | 38.52 | 0.095373 | 0.0018971 | 38.52 | 1.6922e-10 | 3.3458e-12 | 0.095373 | 5.5885 | 0.0018971
238.56 | 9.2483 | 2.4703 | 0.049297 | 38.54 | 0.096417 | 0.0019179 | 38.54 | 1.7316e-10 | 3.4238e-12 | 0.096417 | 5.6353 | 0.0019179
238.58 | 9.256 | 2.478 | 0.049483 | 38.56 | 0.097472 | 0.0019389 | 38.56 | 1.7719e-10 | 3.5035e-12 | 0.097472 | 5.6669 | 0.0019389
238.6 | 9.2559 | 2.4779 | 0.049558 | 38.58 | 0.098537 | 0.0019601 | 38.58 | 1.8132e-10 | 3.5851e-12 | 0.098537 | 5.6612 | 0.0019601
238.62 | 9.2701 | 2.4921 | 0.049699 | 38.6 | 0.099613 | 0.0019815 | 38.6 | 1.8554e-10 | 3.6686e-12 | 0.099613 | 5.7238 | 0.0019815
238.64 | 9.2831 | 2.5051 | 0.049971 | 38.62 | 0.1007 | 0.0020031 | 38.62 | 1.8985e-10 | 3.7539e-12 | 0.1007 | 5.781 | 0.0020031
238.66 | 9.2975 | 2.5195 | 0.050246 | 38.64 | 0.1018 | 0.002025 | 38.64 | 1.9427e-10 | 3.8412e-12 | 0.1018 | 5.8454 | 0.002025
238.68 | 9.3048 | 2.5268 | 0.050463 | 38.66 | 0.10291 | 0.0020471 | 38.66 | 1.9878e-10 | 3.9305e-12 | 0.10291 | 5.8753 | 0.0020471
238.7 | 9.318 | 2.54 | 0.050668 | 38.68 | 0.10403 | 0.0020694 | 38.68 | 2.034e-10 | 4.0218e-12 | 0.10403 | 5.9338 | 0.0020694
238.72 | 9.3297 | 2.5517 | 0.050917 | 38.7 | 0.10516 | 0.0020919 | 38.7 | 2.0812e-10 | 4.1152e-12 | 0.10516 | 5.9855 | 0.0020919
238.74 | 9.3404 | 2.5624 | 0.05114 | 38.72 | 0.1063 | 0.0021146 | 38.72 | 2.1295e-10 | 4.2108e-12 | 0.1063 | 6.0322 | 0.0021146
238.76 | 9.3436 | 2.5656 | 0.05128 | 38.74 | 0.10746 | 0.0021376 | 38.74 | 2.1789e-10 | 4.3085e-12 | 0.10746 | 6.0425 | 0.0021376
238.78 | 9.3483 | 2.5703 | 0.051359 | 38.76 | 0.10863 | 0.0021608 | 38.76 | 2.2295e-10 | 4.4084e-12 | 0.10863 | 6.0599 | 0.0021608
238.8 | 9.3508 | 2.5728 | 0.051431 | 38.78 | 0.1098 | 0.0021843 | 38.78 | 2.2811e-10 | 4.5106e-12 | 0.1098 | 6.0663 | 0.0021843
238.82 | 9.3548 | 2.5768 | 0.051496 | 38.8 | 0.11099 | 0.002208 | 38.8 | 2.334e-10 | 4.6151e-12 | 0.11099 | 6.0803 | 0.002208
238.84 | 9.3686 | 2.5906 | 0.051674 | 38.82 | 0.1122 | 0.0022319 | 38.82 | 2.388e-10 | 4.722e-12 | 0.1122 | 6.1426 | 0.0022319
238.86 | 9.3846 | 2.6066 | 0.051973 | 38.84 | 0.11341 | 0.0022561 | 38.84 | 2.4433e-10 | 4.8314e-12 | 0.11341 | 6.2162 | 0.0022561
238.88 | 9.399 | 2.621 | 0.052276 | 38.86 | 0.11464 | 0.0022805 | 38.86 | 2.4999e-10 | 4.9432e-12 | 0.11464 | 6.2816 | 0.0022805
238.9 | 9.4082 | 2.6302 | 0.052512 | 38.88 | 0.11588 | 0.0023051 | 38.88 | 2.5577e-10 | 5.0575e-12 | 0.11588 | 6.3218 | 0.0023051
238.92 | 9.4168 | 2.6388 | 0.05269 | 38.9 | 0.11713 | 0.00233 | 38.9 | 2.6168e-10 | 5.1745e-12 | 0.11713 | 6.3588 | 0.00233
238.94 | 9.4208 | 2.6428 | 0.052816 | 38.92 | 0.11839 | 0.0023552 | 38.92 | 2.6773e-10 | 5.2941e-12 | 0.11839 | 6.3728 | 0.0023552
238.96 | 9.4303 | 2.6523 | 0.052952 | 38.94 | 0.11967 | 0.0023806 | 38.94 | 2.7391e-10 | 5.4164e-12 | 0.11967 | 6.4144 | 0.0023806
238.98 | 9.4323 | 2.6543 | 0.053066 | 38.96 | 0.12096 | 0.0024063 | 38.96 | 2.8023e-10 | 5.5414e-12 | 0.12096 | 6.4178 | 0.0024063
239 | 9.4471 | 2.6691 | 0.053234 | 38.98 | 0.12226 | 0.0024322 | 38.98 | 2.867e-10 | 5.6693e-12 | 0.12226 | 6.4866 | 0.0024322
239.02 | 9.4625 | 2.6845 | 0.053536 | 39 | 0.12358 | 0.0024584 | 39 | 2.9331e-10 | 5.8001e-12 | 0.12358 | 6.5583 | 0.0024584
239.04 | 9.4822 | 2.7042 | 0.053887 | 39.02 | 0.1249 | 0.0024848 | 39.02 | 3.0008e-10 | 5.9339e-12 | 0.1249 | 6.6526 | 0.0024848
239.06 | 9.4889 | 2.7109 | 0.054151 | 39.04 | 0.12625 | 0.0025115 | 39.04 | 3.0699e-10 | 6.0707e-12 | 0.12625 | 6.6806 | 0.0025115
239.08 | 9.4983 | 2.7203 | 0.054312 | 39.06 | 0.1276 | 0.0025385 | 39.06 | 3.1406e-10 | 6.2106e-12 | 0.1276 | 6.7221 | 0.0025385
239.1 | 9.5082 | 2.7302 | 0.054505 | 39.08 | 0.12897 | 0.0025657 | 39.08 | 3.213e-10 | 6.3536e-12 | 0.12897 | 6.7664 | 0.0025657
239.12 | 9.523 | 2.745 | 0.054752 | 39.1 | 0.13035 | 0.0025932 | 39.1 | 3.2869e-10 | 6.4999e-12 | 0.13035 | 6.8366 | 0.0025932
239.14 | 9.5367 | 2.7587 | 0.055038 | 39.12 | 0.13175 | 0.002621 | 39.12 | 3.3625e-10 | 6.6494e-12 | 0.13175 | 6.901 | 0.002621
239.16 | 9.5512 | 2.7732 | 0.055319 | 39.14 | 0.13316 | 0.0026491 | 39.14 | 3.4399e-10 | 6.8024e-12 | 0.13316 | 6.9697 | 0.0026491
239.18 | 9.563 | 2.785 | 0.055582 | 39.16 | 0.13458 | 0.0026774 | 39.16 | 3.5189e-10 | 6.9588e-12 | 0.13458 | 7.0248 | 0.0026774
239.2 | 9.5801 | 2.8021 | 0.055871 | 39.18 | 0.13602 | 0.002706 | 39.18 | 3.5998e-10 | 7.1187e-12 | 0.13602 | 7.1079 | 0.002706
239.22 | 9.5971 | 2.8191 | 0.056212 | 39.2 | 0.13747 | 0.0027349 | 39.2 | 3.6824e-10 | 7.2822e-12 | 0.13747 | 7.1913 | 0.0027349
239.24 | 9.615 | 2.837 | 0.056561 | 39.22 | 0.13894 | 0.0027641 | 39.22 | 3.767e-10 | 7.4494e-12 | 0.13894 | 7.2794 | 0.0027641
239.26 | 9.6214 | 2.8434 | 0.056803 | 39.24 | 0.14042 | 0.0027936 | 39.24 | 3.8534e-10 | 7.6204e-12 | 0.14042 | 7.3058 | 0.0027936
239.28 | 9.6314 | 2.8534 | 0.056967 | 39.26 | 0.14192 | 0.0028234 | 39.26 | 3.9418e-10 | 7.7952e-12 | 0.14192 | 7.352 | 0.0028234
239.3 | 9.6409 | 2.8629 | 0.057163 | 39.28 | 0.14343 | 0.0028534 | 39.28 | 4.0321e-10 | 7.9739e-12 | 0.14343 | 7.3954 | 0.0028534
239.32 | 9.6581 | 2.8801 | 0.05743 | 39.3 | 0.14495 | 0.0028838 | 39.3 | 4.1245e-10 | 8.1567e-12 | 0.14495 | 7.4809 | 0.0028838
239.34 | 9.6669 | 2.8889 | 0.05769 | 39.32 | 0.14649 | 0.0029144 | 39.32 | 4.219e-10 | 8.3435e-12 | 0.14649 | 7.5209 | 0.0029144
239.36 | 9.6771 | 2.8991 | 0.05788 | 39.34 | 0.14805 | 0.0029454 | 39.34 | 4.3156e-10 | 8.5346e-12 | 0.14805 | 7.5682 | 0.0029454
239.38 | 9.6806 | 2.9026 | 0.058017 | 39.36 | 0.14962 | 0.0029767 | 39.36 | 4.4143e-10 | 8.7299e-12 | 0.14962 | 7.5789 | 0.0029767
239.4 | 9.6895 | 2.9115 | 0.05814 | 39.38 | 0.15121 | 0.0030083 | 39.38 | 4.5153e-10 | 8.9297e-12 | 0.15121 | 7.619 | 0.0030083
239.42 | 9.6979 | 2.9199 | 0.058314 | 39.4 | 0.15281 | 0.0030401 | 39.4 | 4.6186e-10 | 9.1339e-12 | 0.15281 | 7.6569 | 0.0030401
239.44 | 9.7109 | 2.9329 | 0.058529 | 39.42 | 0.15443 | 0.0030723 | 39.42 | 4.7241e-10 | 9.3427e-12 | 0.15443 | 7.7201 | 0.0030723
239.46 | 9.7212 | 2.9432 | 0.058762 | 39.44 | 0.15606 | 0.0031049 | 39.44 | 4.832e-10 | 9.5561e-12 | 0.15606 | 7.7683 | 0.0031049
239.48 | 9.7417 | 2.9637 | 0.059069 | 39.46 | 0.15771 | 0.0031377 | 39.46 | 4.9423e-10 | 9.7744e-12 | 0.15771 | 7.8734 | 0.0031377
239.5 | 9.7566 | 2.9786 | 0.059423 | 39.48 | 0.15937 | 0.0031708 | 39.48 | 5.0551e-10 | 9.9975e-12 | 0.15937 | 7.9483 | 0.0031708
239.52 | 9.7806 | 3.0026 | 0.059812 | 39.5 | 0.16106 | 0.0032043 | 39.5 | 5.1705e-10 | 1.0226e-11 | 0.16106 | 8.0744 | 0.0032043
239.54 | 9.7934 | 3.0154 | 0.06018 | 39.52 | 0.16276 | 0.0032381 | 39.52 | 5.2884e-10 | 1.0459e-11 | 0.16276 | 8.1373 | 0.0032381
239.56 | 9.8059 | 3.0279 | 0.060432 | 39.54 | 0.16447 | 0.0032723 | 39.54 | 5.4089e-10 | 1.0697e-11 | 0.16447 | 8.199 | 0.0032723
239.58 | 9.8134 | 3.0354 | 0.060633 | 39.56 | 0.1662 | 0.0033067 | 39.56 | 5.5321e-10 | 1.0941e-11 | 0.1662 | 8.2324 | 0.0033067
239.6 | 9.8292 | 3.0512 | 0.060866 | 39.58 | 0.16795 | 0.0033415 | 39.58 | 5.6581e-10 | 1.119e-11 | 0.16795 | 8.3129 | 0.0033415
239.62 | 9.8393 | 3.0613 | 0.061125 | 39.6 | 0.16972 | 0.0033767 | 39.6 | 5.7869e-10 | 1.1445e-11 | 0.16972 | 8.3614 | 0.0033767
239.64 | 9.8501 | 3.0721 | 0.061335 | 39.62 | 0.1715 | 0.0034122 | 39.62 | 5.9186e-10 | 1.1705e-11 | 0.1715 | 8.4136 | 0.0034122
239.66 | 9.8643 | 3.0863 | 0.061585 | 39.64 | 0.1733 | 0.003448 | 39.64 | 6.0531e-10 | 1.1972e-11 | 0.1733 | 8.4857 | 0.003448
239.68 | 9.8828 | 3.1048 | 0.061911 | 39.66 | 0.17512 | 0.0034842 | 39.66 | 6.1907e-10 | 1.2244e-11 | 0.17512 | 8.5831 | 0.0034842
239.7 | 9.9001 | 3.1221 | 0.062269 | 39.68 | 0.17695 | 0.0035207 | 39.68 | 6.3314e-10 | 1.2522e-11 | 0.17695 | 8.6741 | 0.0035207
239.72 | 9.9126 | 3.1346 | 0.062568 | 39.7 | 0.17881 | 0.0035576 | 39.7 | 6.4752e-10 | 1.2807e-11 | 0.17881 | 8.7369 | 0.0035576
239.74 | 9.9303 | 3.1523 | 0.06287 | 39.72 | 0.18068 | 0.0035949 | 39.72 | 6.6222e-10 | 1.3097e-11 | 0.18068 | 8.8308 | 0.0035949
239.76 | 9.9542 | 3.1762 | 0.063285 | 39.74 | 0.18257 | 0.0036325 | 39.74 | 6.7724e-10 | 1.3395e-11 | 0.18257 | 8.9616 | 0.0036325
239.78 | 9.9681 | 3.1901 | 0.063663 | 39.76 | 0.18447 | 0.0036704 | 39.76 | 6.9261e-10 | 1.3698e-11 | 0.18447 | 9.0338 | 0.0036704
239.8 | 9.9783 | 3.2003 | 0.063904 | 39.78 | 0.1864 | 0.0037088 | 39.78 | 7.0831e-10 | 1.4009e-11 | 0.1864 | 9.0833 | 0.0037088
239.82 | 9.9891 | 3.2111 | 0.064113 | 39.8 | 0.18835 | 0.0037475 | 39.8 | 7.2436e-10 | 1.4327e-11 | 0.18835 | 9.1368 | 0.0037475
239.84 | 10.0043 | 3.2263 | 0.064374 | 39.82 | 0.19031 | 0.0037865 | 39.82 | 7.4076e-10 | 1.4651e-11 | 0.19031 | 9.2172 | 0.0037865
239.86 | 10.0184 | 3.2404 | 0.064667 | 39.84 | 0.19229 | 0.003826 | 39.84 | 7.5753e-10 | 1.4983e-11 | 0.19229 | 9.2907 | 0.003826
239.88 | 10.0303 | 3.2523 | 0.064927 | 39.86 | 0.19429 | 0.0038658 | 39.86 | 7.7468e-10 | 1.5322e-11 | 0.19429 | 9.3516 | 0.0038658
239.9 | 10.0406 | 3.2626 | 0.06515 | 39.88 | 0.19631 | 0.0039061 | 39.88 | 7.922e-10 | 1.5669e-11 | 0.19631 | 9.4023 | 0.0039061
239.92 | 10.0514 | 3.2734 | 0.065361 | 39.9 | 0.19835 | 0.0039467 | 39.9 | 8.1011e-10 | 1.6023e-11 | 0.19835 | 9.4561 | 0.0039467
239.94 | 10.0578 | 3.2798 | 0.065532 | 39.92 | 0.20041 | 0.0039877 | 39.92 | 8.2842e-10 | 1.6385e-11 | 0.20041 | 9.4827 | 0.0039877
239.96 | 10.0673 | 3.2893 | 0.065691 | 39.94 | 0.20249 | 0.004029 | 39.94 | 8.4713e-10 | 1.6755e-11 | 0.20249 | 9.5285 | 0.004029
239.98 | 10.0818 | 3.3038 | 0.065931 | 39.96 | 0.20459 | 0.0040708 | 39.96 | 8.6626e-10 | 1.7134e-11 | 0.20459 | 9.6049 | 0.0040708
240 | 10.0859 | 3.3079 | 0.066117 | 39.98 | 0.20671 | 0.004113 | 39.98 | 8.8581e-10 | 1.7521e-11 | 0.20671 | 9.6176 | 0.004113
240.02 | 10.0889 | 3.3109 | 0.066189 | 40 | 0.20885 | 0.0041556 | 40 | 9.0579e-10 | 1.7916e-11 | 0.20885 | 9.6229 | 0.0041556
240.04 | 10.0908 | 3.3128 | 0.066237 | 40.02 | 0.21101 | 0.0041986 | 40.02 | 9.2622e-10 | 1.832e-11 | 0.21101 | 9.6208 | 0.0041986
240.06 | 10.1043 | 3.3263 | 0.06639 | 40.04 | 0.21319 | 0.004242 | 40.04 | 9.4709e-10 | 1.8733e-11 | 0.21319 | 9.6914 | 0.004242
240.08 | 10.1133 | 3.3353 | 0.066616 | 40.06 | 0.21539 | 0.0042858 | 40.06 | 9.6843e-10 | 1.9155e-11 | 0.21539 | 9.7337 | 0.0042858
240.1 | 10.1329 | 3.3549 | 0.066902 | 40.08 | 0.21761 | 0.0043301 | 40.08 | 9.9023e-10 | 1.9587e-11 | 0.21761 | 9.8428 | 0.0043301
240.12 | 10.1353 | 3.3573 | 0.067122 | 40.1 | 0.21986 | 0.0043747 | 40.1 | 1.0125e-09 | 2.0028e-11 | 0.21986 | 9.8435 | 0.0043747
240.14 | 10.1426 | 3.3646 | 0.067219 | 40.12 | 0.22212 | 0.0044198 | 40.12 | 1.0353e-09 | 2.0478e-11 | 0.22212 | 9.875 | 0.0044198
240.16 | 10.1396 | 3.3616 | 0.067262 | 40.14 | 0.22441 | 0.0044653 | 40.14 | 1.0586e-09 | 2.0939e-11 | 0.22441 | 9.8419 | 0.0044653
240.18 | 10.1419 | 3.3639 | 0.067255 | 40.16 | 0.22672 | 0.0045113 | 40.16 | 1.0824e-09 | 2.141e-11 | 0.22672 | 9.8421 | 0.0045113
240.2 | 10.1548 | 3.3768 | 0.067407 | 40.18 | 0.22905 | 0.0045576 | 40.18 | 1.1067e-09 | 2.1891e-11 | 0.22905 | 9.9085 | 0.0045576
240.22 | 10.1633 | 3.3853 | 0.067621 | 40.2 | 0.2314 | 0.0046045 | 40.2 | 1.1315e-09 | 2.2382e-11 | 0.2314 | 9.947 | 0.0046045
240.24 | 10.1872 | 3.4092 | 0.067945 | 40.22 | 0.23377 | 0.0046517 | 40.22 | 1.1569e-09 | 2.2885e-11 | 0.23377 | 10.0836 | 0.0046517
240.26 | 10.1967 | 3.4187 | 0.06828 | 40.24 | 0.23617 | 0.0046994 | 40.24 | 1.1829e-09 | 2.3398e-11 | 0.23617 | 10.1288 | 0.0046994
240.28 | 10.2057 | 3.4277 | 0.068465 | 40.26 | 0.23859 | 0.0047476 | 40.26 | 1.2094e-09 | 2.3923e-11 | 0.23859 | 10.1706 | 0.0047476
240.3 | 10.2165 | 3.4385 | 0.068663 | 40.28 | 0.24103 | 0.0047962 | 40.28 | 1.2365e-09 | 2.446e-11 | 0.24103 | 10.224 | 0.0047962
240.32 | 10.2242 | 3.4462 | 0.068848 | 40.3 | 0.2435 | 0.0048453 | 40.3 | 1.2642e-09 | 2.5008e-11 | 0.2435 | 10.2574 | 0.0048453
240.34 | 10.2379 | 3.4599 | 0.069061 | 40.32 | 0.24599 | 0.0048948 | 40.32 | 1.2926e-09 | 2.5568e-11 | 0.24599 | 10.3292 | 0.0048948
240.36 | 10.2534 | 3.4754 | 0.069353 | 40.34 | 0.2485 | 0.0049448 | 40.34 | 1.3215e-09 | 2.6141e-11 | 0.2485 | 10.4128 | 0.0049448
240.38 | 10.271 | 3.493 | 0.069683 | 40.36 | 0.25103 | 0.0049953 | 40.36 | 1.3511e-09 | 2.6726e-11 | 0.25103 | 10.5101 | 0.0049953
240.4 | 10.2818 | 3.5038 | 0.069967 | 40.38 | 0.25359 | 0.0050463 | 40.38 | 1.3813e-09 | 2.7323e-11 | 0.25359 | 10.5637 | 0.0050463
240.42 | 10.2832 | 3.5052 | 0.07009 | 40.4 | 0.25618 | 0.0050977 | 40.4 | 1.4122e-09 | 2.7934e-11 | 0.25618 | 10.5562 | 0.0050977
240.44 | 10.2822 | 3.5042 | 0.070094 | 40.42 | 0.25878 | 0.0051496 | 40.42 | 1.4437e-09 | 2.8559e-11 | 0.25878 | 10.5325 | 0.0051496
240.46 | 10.2913 | 3.5133 | 0.070174 | 40.44 | 0.26142 | 0.005202 | 40.44 | 1.476e-09 | 2.9197e-11 | 0.26142 | 10.5746 | 0.005202
240.48 | 10.3003 | 3.5223 | 0.070355 | 40.46 | 0.26407 | 0.0052549 | 40.46 | 1.5089e-09 | 2.9849e-11 | 0.26407 | 10.6158 | 0.0052549
240.5 | 10.3242 | 3.5462 | 0.070685 | 40.48 | 0.26675 | 0.0053083 | 40.48 | 1.5426e-09 | 3.0515e-11 | 0.26675 | 10.7549 | 0.0053083
240.52 | 10.3464 | 3.5684 | 0.071146 | 40.5 | 0.26946 | 0.0053621 | 40.5 | 1.577e-09 | 3.1196e-11 | 0.26946 | 10.8827 | 0.0053621
240.54 | 10.3612 | 3.5832 | 0.071515 | 40.52 | 0.27219 | 0.0054165 | 40.52 | 1.6121e-09 | 3.1891e-11 | 0.27219 | 10.9628 | 0.0054165
240.56 | 10.3688 | 3.5907 | 0.071739 | 40.54 | 0.27495 | 0.0054714 | 40.54 | 1.6481e-09 | 3.2602e-11 | 0.27495 | 10.9945 | 0.0054714
240.58 | 10.3695 | 3.5915 | 0.071823 | 40.56 | 0.27773 | 0.0055268 | 40.56 | 1.6848e-09 | 3.3328e-11 | 0.27773 | 10.9813 | 0.0055268
240.6 | 10.3826 | 3.6046 | 0.071961 | 40.58 | 0.28054 | 0.0055827 | 40.58 | 1.7223e-09 | 3.4071e-11 | 0.28054 | 11.049 | 0.0055827
240.62 | 10.4043 | 3.6263 | 0.072308 | 40.6 | 0.28338 | 0.0056392 | 40.6 | 1.7606e-09 | 3.4829e-11 | 0.28338 | 11.1751 | 0.0056392
240.64 | 10.421 | 3.643 | 0.072693 | 40.62 | 0.28624 | 0.0056961 | 40.62 | 1.7998e-09 | 3.5604e-11 | 0.28624 | 11.2676 | 0.0056961
240.66 | 10.4422 | 3.6642 | 0.073071 | 40.64 | 0.28913 | 0.0057536 | 40.64 | 1.8398e-09 | 3.6396e-11 | 0.28913 | 11.391 | 0.0057536
240.68 | 10.444 | 3.666 | 0.073302 | 40.66 | 0.29204 | 0.0058117 | 40.66 | 1.8807e-09 | 3.7205e-11 | 0.29204 | 11.3837 | 0.0058117
240.7 | 10.4509 | 3.6729 | 0.073389 | 40.68 | 0.29498 | 0.0058702 | 40.68 | 1.9225e-09 | 3.8031e-11 | 0.29498 | 11.4104 | 0.0058702
240.72 | 10.4564 | 3.6784 | 0.073513 | 40.7 | 0.29795 | 0.0059293 | 40.7 | 1.9651e-09 | 3.8876e-11 | 0.29795 | 11.4273 | 0.0059293
240.74 | 10.4805 | 3.7025 | 0.073808 | 40.72 | 0.30095 | 0.005989 | 40.72 | 2.0087e-09 | 3.9739e-11 | 0.30095 | 11.5703 | 0.005989
240.76 | 10.5021 | 3.7241 | 0.074265 | 40.74 | 0.30397 | 0.0060492 | 40.74 | 2.0533e-09 | 4.0621e-11 | 0.30397 | 11.6972 | 0.0060492
240.78 | 10.5243 | 3.7463 | 0.074704 | 40.76 | 0.30702 | 0.00611 | 40.76 | 2.0988e-09 | 4.1521e-11 | 0.30702 | 11.8289 | 0.00611
240.8 | 10.528 | 3.75 | 0.074963 | 40.78 | 0.3101 | 0.0061713 | 40.78 | 2.1453e-09 | 4.2442e-11 | 0.3101 | 11.8328 | 0.0061713
240.82 | 10.5352 | 3.7572 | 0.075071 | 40.8 | 0.31321 | 0.0062332 | 40.8 | 2.1929e-09 | 4.3382e-11 | 0.31321 | 11.8607 | 0.0062332
240.84 | 10.5479 | 3.7699 | 0.075271 | 40.82 | 0.31635 | 0.0062956 | 40.82 | 2.2414e-09 | 4.4343e-11 | 0.31635 | 11.9271 | 0.0062956
240.86 | 10.5684 | 3.7904 | 0.075603 | 40.84 | 0.31952 | 0.0063586 | 40.84 | 2.291e-09 | 4.5325e-11 | 0.31952 | 12.0467 | 0.0063586
240.88 | 10.5876 | 3.8096 | 0.076 | 40.86 | 0.32271 | 0.0064223 | 40.86 | 2.3417e-09 | 4.6327e-11 | 0.32271 | 12.1586 | 0.0064223
240.9 | 10.5983 | 3.8203 | 0.076299 | 40.88 | 0.32593 | 0.0064864 | 40.88 | 2.3935e-09 | 4.7352e-11 | 0.32593 | 12.2106 | 0.0064864
240.92 | 10.6042 | 3.8262 | 0.076465 | 40.9 | 0.32919 | 0.0065512 | 40.9 | 2.4464e-09 | 4.8399e-11 | 0.32919 | 12.2288 | 0.0065512
240.94 | 10.6186 | 3.8406 | 0.076668 | 40.92 | 0.33247 | 0.0066166 | 40.92 | 2.5004e-09 | 4.9468e-11 | 0.33247 | 12.3071 | 0.0066166
240.96 | 10.6309 | 3.8529 | 0.076935 | 40.94 | 0.33579 | 0.0066826 | 40.94 | 2.5556e-09 | 5.0561e-11 | 0.33579 | 12.3698 | 0.0066826
240.98 | 10.6512 | 3.8732 | 0.07726 | 40.96 | 0.33913 | 0.0067492 | 40.96 | 2.612e-09 | 5.1677e-11 | 0.33913 | 12.4894 | 0.0067492
241 | 10.6604 | 3.8824 | 0.077556 | 40.98 | 0.3425 | 0.0068163 | 40.98 | 2.6697e-09 | 5.2817e-11 | 0.3425 | 12.531 | 0.0068163
241.02 | 10.6763 | 3.8983 | 0.077807 | 41 | 0.34591 | 0.0068841 | 41 | 2.7285e-09 | 5.3982e-11 | 0.34591 | 12.6195 | 0.0068841
241.04 | 10.694 | 3.916 | 0.078143 | 41.02 | 0.34935 | 0.0069526 | 41.02 | 2.7887e-09 | 5.5172e-11 | 0.34935 | 12.7211 | 0.0069526
241.06 | 10.704 | 3.926 | 0.07842 | 41.04 | 0.35281 | 0.0070216 | 41.04 | 2.8501e-09 | 5.6388e-11 | 0.35281 | 12.7679 | 0.0070216
241.08 | 10.7158 | 3.9378 | 0.078638 | 41.06 | 0.35631 | 0.0070913 | 41.06 | 2.9129e-09 | 5.763e-11 | 0.35631 | 12.8267 | 0.0070913
241.1 | 10.7219 | 3.9439 | 0.078816 | 41.08 | 0.35984 | 0.0071616 | 41.08 | 2.977e-09 | 5.8898e-11 | 0.35984 | 12.8453 | 0.0071616
241.12 | 10.7395 | 3.9615 | 0.079053 | 41.1 | 0.36341 | 0.0072325 | 41.1 | 3.0425e-09 | 6.0195e-11 | 0.36341 | 12.9459 | 0.0072325
241.14 | 10.751 | 3.973 | 0.079345 | 41.12 | 0.367 | 0.0073041 | 41.12 | 3.1094e-09 | 6.1518e-11 | 0.367 | 13.0035 | 0.0073041
241.16 | 10.7635 | 3.9855 | 0.079586 | 41.14 | 0.37063 | 0.0073763 | 41.14 | 3.1777e-09 | 6.2871e-11 | 0.37063 | 13.0676 | 0.0073763
241.18 | 10.7694 | 3.9914 | 0.079769 | 41.16 | 0.37429 | 0.0074492 | 41.16 | 3.2475e-09 | 6.4252e-11 | 0.37429 | 13.0835 | 0.0074492
241.2 | 10.7794 | 4.0014 | 0.079928 | 41.18 | 0.37798 | 0.0075228 | 41.18 | 3.3188e-09 | 6.5664e-11 | 0.37798 | 13.1293 | 0.0075228
241.22 | 10.7859 | 4.0079 | 0.080094 | 41.2 | 0.38171 | 0.007597 | 41.2 | 3.3917e-09 | 6.7105e-11 | 0.38171 | 13.1495 | 0.007597
241.24 | 10.7988 | 4.0208 | 0.080288 | 41.22 | 0.38547 | 0.0076719 | 41.22 | 3.4661e-09 | 6.8578e-11 | 0.38547 | 13.2158 | 0.0076719
241.26 | 10.804 | 4.026 | 0.080469 | 41.24 | 0.38927 | 0.0077474 | 41.24 | 3.5421e-09 | 7.0082e-11 | 0.38927 | 13.2261 | 0.0077474
241.28 | 10.8154 | 4.0374 | 0.080634 | 41.26 | 0.3931 | 0.0078236 | 41.26 | 3.6197e-09 | 7.1618e-11 | 0.3931 | 13.2807 | 0.0078236
241.3 | 10.8357 | 4.0577 | 0.08095 | 41.28 | 0.39696 | 0.0079006 | 41.28 | 3.699e-09 | 7.3188e-11 | 0.39696 | 13.4008 | 0.0079006
241.32 | 10.8426 | 4.0646 | 0.081223 | 41.3 | 0.40086 | 0.0079782 | 41.3 | 3.78e-09 | 7.4791e-11 | 0.40086 | 13.4228 | 0.0079782
241.34 | 10.8525 | 4.0745 | 0.08139 | 41.32 | 0.40479 | 0.0080565 | 41.32 | 3.8628e-09 | 7.6428e-11 | 0.40479 | 13.4666 | 0.0080565
241.36 | 10.8561 | 4.0781 | 0.081526 | 41.34 | 0.40876 | 0.0081355 | 41.34 | 3.9473e-09 | 7.81e-11 | 0.40876 | 13.4642 | 0.0081355
241.38 | 10.8758 | 4.0978 | 0.081759 | 41.36 | 0.41276 | 0.0082152 | 41.36 | 4.0336e-09 | 7.9809e-11 | 0.41276 | 13.5793 | 0.0082152
241.4 | 10.8943 | 4.1163 | 0.08214 | 41.38 | 0.4168 | 0.0082957 | 41.38 | 4.1218e-09 | 8.1554e-11 | 0.4168 | 13.686 | 0.0082957
241.42 | 10.9103 | 4.1323 | 0.082486 | 41.4 | 0.42088 | 0.0083768 | 41.4 | 4.2118e-09 | 8.3336e-11 | 0.42088 | 13.7745 | 0.0083768
241.44 | 10.9234 | 4.1454 | 0.082777 | 41.42 | 0.42499 | 0.0084587 | 41.42 | 4.3038e-09 | 8.5156e-11 | 0.42499 | 13.8417 | 0.0084587
241.46 | 10.9411 | 4.1631 | 0.083086 | 41.44 | 0.42914 | 0.0085413 | 41.44 | 4.3977e-09 | 8.7015e-11 | 0.42914 | 13.9428 | 0.0085413
241.48 | 10.9569 | 4.1789 | 0.08342 | 41.46 | 0.43333 | 0.0086247 | 41.46 | 4.4937e-09 | 8.8914e-11 | 0.43333 | 14.0293 | 0.0086247
241.5 | 10.9807 | 4.2027 | 0.083816 | 41.48 | 0.43755 | 0.0087088 | 41.48 | 4.5917e-09 | 9.0853e-11 | 0.43755 | 14.1766 | 0.0087088
241.52 | 11.0012 | 4.2232 | 0.084259 | 41.5 | 0.44181 | 0.0087936 | 41.5 | 4.6917e-09 | 9.2834e-11 | 0.44181 | 14.2987 | 0.0087936
241.54 | 11.0225 | 4.2445 | 0.084677 | 41.52 | 0.44611 | 0.0088792 | 41.52 | 4.7939e-09 | 9.4857e-11 | 0.44611 | 14.4279 | 0.0088792
241.56 | 11.0339 | 4.2559 | 0.085004 | 41.54 | 0.45045 | 0.0089656 | 41.54 | 4.8983e-09 | 9.6923e-11 | 0.45045 | 14.4811 | 0.0089656
241.58 | 11.0518 | 4.2738 | 0.085297 | 41.56 | 0.45482 | 0.0090527 | 41.56 | 5.005e-09 | 9.9033e-11 | 0.45482 | 14.5847 | 0.0090527
241.6 | 11.0621 | 4.2841 | 0.085579 | 41.58 | 0.45924 | 0.0091406 | 41.58 | 5.1138e-09 | 1.0119e-10 | 0.45924 | 14.6296 | 0.0091406
241.62 | 11.0815 | 4.3035 | 0.085876 | 41.6 | 0.46369 | 0.0092293 | 41.6 | 5.225e-09 | 1.0339e-10 | 0.46369 | 14.7442 | 0.0092293
241.64 | 11.0965 | 4.3185 | 0.08622 | 41.62 | 0.46819 | 0.0093188 | 41.62 | 5.3386e-09 | 1.0564e-10 | 0.46819 | 14.8248 | 0.0093188
241.66 | 11.122 | 4.344 | 0.086625 | 41.64 | 0.47272 | 0.009409 | 41.64 | 5.4546e-09 | 1.0793e-10 | 0.47272 | 14.9869 | 0.009409
241.68 | 11.1529 | 4.3749 | 0.087189 | 41.66 | 0.47729 | 0.0095001 | 41.66 | 5.573e-09 | 1.1028e-10 | 0.47729 | 15.1911 | 0.0095001
241.7 | 11.1715 | 4.3935 | 0.087683 | 41.68 | 0.4819 | 0.0095919 | 41.68 | 5.694e-09 | 1.1267e-10 | 0.4819 | 15.3005 | 0.0095919
241.72 | 11.1914 | 4.4134 | 0.088069 | 41.7 | 0.48656 | 0.0096846 | 41.7 | 5.8175e-09 | 1.1512e-10 | 0.48656 | 15.4201 | 0.0096846
241.74 | 11.209 | 4.431 | 0.088444 | 41.72 | 0.49125 | 0.0097781 | 41.72 | 5.9437e-09 | 1.1761e-10 | 0.49125 | 15.5215 | 0.0097781
241.76 | 11.2318 | 4.4538 | 0.088848 | 41.74 | 0.49599 | 0.0098724 | 41.74 | 6.0725e-09 | 1.2016e-10 | 0.49599 | 15.664 | 0.0098724
241.78 | 11.2592 | 4.4812 | 0.08935 | 41.76 | 0.50077 | 0.0099675 | 41.76 | 6.2041e-09 | 1.2277e-10 | 0.50077 | 15.8442 | 0.0099675
241.8 | 11.2814 | 4.5034 | 0.089846 | 41.78 | 0.50559 | 0.010064 | 41.78 | 6.3384e-09 | 1.2542e-10 | 0.50559 | 15.9824 | 0.010064
241.82 | 11.2949 | 4.5169 | 0.090203 | 41.8 | 0.51045 | 0.01016 | 41.8 | 6.4756e-09 | 1.2814e-10 | 0.51045 | 16.0518 | 0.01016
241.84 | 11.3154 | 4.5374 | 0.090543 | 41.82 | 0.51535 | 0.010258 | 41.82 | 6.6157e-09 | 1.3091e-10 | 0.51535 | 16.1766 | 0.010258
241.86 | 11.3326 | 4.5546 | 0.090919 | 41.84 | 0.5203 | 0.010357 | 41.84 | 6.7587e-09 | 1.3374e-10 | 0.5203 | 16.2752 | 0.010357
241.88 | 11.3566 | 4.5786 | 0.091332 | 41.86 | 0.52529 | 0.010456 | 41.86 | 6.9048e-09 | 1.3664e-10 | 0.52529 | 16.4296 | 0.010456
241.9 | 11.3732 | 4.5952 | 0.091738 | 41.88 | 0.53032 | 0.010556 | 41.88 | 7.054e-09 | 1.3959e-10 | 0.53032 | 16.523 | 0.010556
241.92 | 11.39 | 4.612 | 0.092071 | 41.9 | 0.5354 | 0.010657 | 41.9 | 7.2063e-09 | 1.426e-10 | 0.5354 | 16.6184 | 0.010657
241.94 | 11.4059 | 4.6279 | 0.092398 | 41.92 | 0.54052 | 0.010759 | 41.92 | 7.3618e-09 | 1.4568e-10 | 0.54052 | 16.7063 | 0.010759
241.96 | 11.4203 | 4.6423 | 0.092702 | 41.94 | 0.54569 | 0.010862 | 41.94 | 7.5207e-09 | 1.4883e-10 | 0.54569 | 16.7823 | 0.010862
241.98 | 11.4328 | 4.6548 | 0.092971 | 41.96 | 0.5509 | 0.010966 | 41.96 | 7.6828e-09 | 1.5203e-10 | 0.5509 | 16.8421 | 0.010966
242 | 11.4522 | 4.6742 | 0.09329 | 41.98 | 0.55616 | 0.011071 | 41.98 | 7.8484e-09 | 1.5531e-10 | 0.55616 | 16.9584 | 0.011071
242.02 | 11.479 | 4.701 | 0.093752 | 42 | 0.56146 | 0.011176 | 42 | 8.0175e-09 | 1.5866e-10 | 0.56146 | 17.1361 | 0.011176
242.04 | 11.4965 | 4.7185 | 0.094195 | 42.02 | 0.56681 | 0.011283 | 42.02 | 8.1901e-09 | 1.6208e-10 | 0.56681 | 17.2364 | 0.011283
242.06 | 11.5094 | 4.7314 | 0.094499 | 42.04 | 0.57221 | 0.01139 | 42.04 | 8.3664e-09 | 1.6557e-10 | 0.57221 | 17.2987 | 0.01139
242.08 | 11.5137 | 4.7357 | 0.09467 | 42.06 | 0.57765 | 0.011499 | 42.06 | 8.5464e-09 | 1.6913e-10 | 0.57765 | 17.2892 | 0.011499
242.1 | 11.5249 | 4.7469 | 0.094825 | 42.08 | 0.58314 | 0.011608 | 42.08 | 8.7301e-09 | 1.7276e-10 | 0.58314 | 17.3367 | 0.011608
242.12 | 11.541 | 4.763 | 0.095099 | 42.1 | 0.58867 | 0.011718 | 42.1 | 8.9177e-09 | 1.7648e-10 | 0.58867 | 17.4251 | 0.011718
242.14 | 11.5576 | 4.7796 | 0.095426 | 42.12 | 0.59426 | 0.011829 | 42.12 | 9.1093e-09 | 1.8027e-10 | 0.59426 | 17.5167 | 0.011829
242.16 | 11.5701 | 4.7921 | 0.095716 | 42.14 | 0.59989 | 0.011941 | 42.14 | 9.3049e-09 | 1.8414e-10 | 0.59989 | 17.5742 | 0.011941
242.18 | 11.5919 | 4.8139 | 0.09606 | 42.16 | 0.60557 | 0.012055 | 42.16 | 9.5046e-09 | 1.881e-10 | 0.60557 | 17.7103 | 0.012055
242.2 | 11.6079 | 4.8299 | 0.096439 | 42.18 | 0.6113 | 0.012169 | 42.18 | 9.7085e-09 | 1.9213e-10 | 0.6113 | 17.7969 | 0.012169
242.22 | 11.6353 | 4.8573 | 0.096872 | 42.2 | 0.61708 | 0.012284 | 42.2 | 9.9166e-09 | 1.9625e-10 | 0.61708 | 17.9794 | 0.012284
242.24 | 11.6496 | 4.8716 | 0.097289 | 42.22 | 0.62291 | 0.0124 | 42.22 | 1.0129e-08 | 2.0046e-10 | 0.62291 | 18.0515 | 0.0124
242.26 | 11.6592 | 4.8812 | 0.097529 | 42.24 | 0.62878 | 0.012517 | 42.24 | 1.0346e-08 | 2.0475e-10 | 0.62878 | 18.0834 | 0.012517
242.28 | 11.6751 | 4.8971 | 0.097784 | 42.26 | 0.63471 | 0.012635 | 42.26 | 1.0568e-08 | 2.0914e-10 | 0.63471 | 18.1682 | 0.012635
242.3 | 11.6854 | 4.9074 | 0.098045 | 42.28 | 0.64069 | 0.012754 | 42.28 | 1.0794e-08 | 2.1361e-10 | 0.64069 | 18.2049 | 0.012754
242.32 | 11.703 | 4.925 | 0.098324 | 42.3 | 0.64672 | 0.012874 | 42.3 | 1.1025e-08 | 2.1818e-10 | 0.64672 | 18.3036 | 0.012874
242.34 | 11.7152 | 4.9372 | 0.098622 | 42.32 | 0.6528 | 0.012995 | 42.32 | 1.126e-08 | 2.2285e-10 | 0.6528 | 18.3563 | 0.012995
242.36 | 11.7312 | 4.9532 | 0.098905 | 42.34 | 0.65894 | 0.013117 | 42.34 | 1.1501e-08 | 2.2761e-10 | 0.65894 | 18.4411 | 0.013117
242.38 | 11.7615 | 4.9835 | 0.099367 | 42.36 | 0.66512 | 0.013241 | 42.36 | 1.1747e-08 | 2.3248e-10 | 0.66512 | 18.648 | 0.013241
242.4 | 11.776 | 4.998 | 0.099815 | 42.38 | 0.67136 | 0.013365 | 42.38 | 1.1997e-08 | 2.3744e-10 | 0.67136 | 18.7201 | 0.013365
242.42 | 11.7977 | 5.0197 | 0.10018 | 42.4 | 0.67765 | 0.01349 | 42.4 | 1.2253e-08 | 2.4251e-10 | 0.67765 | 18.853 | 0.01349
242.44 | 11.8122 | 5.0342 | 0.10054 | 42.42 | 0.684 | 0.013617 | 42.42 | 1.2515e-08 | 2.4768e-10 | 0.684 | 18.9246 | 0.013617
242.46 | 11.8376 | 5.0596 | 0.10094 | 42.44 | 0.6904 | 0.013744 | 42.44 | 1.2782e-08 | 2.5296e-10 | 0.6904 | 19.0902 | 0.013744
242.48 | 11.8691 | 5.0911 | 0.10151 | 42.46 | 0.69685 | 0.013872 | 42.46 | 1.3054e-08 | 2.5836e-10 | 0.69685 | 19.3098 | 0.013872
242.5 | 11.8853 | 5.1073 | 0.10198 | 42.48 | 0.70336 | 0.014002 | 42.48 | 1.3332e-08 | 2.6386e-10 | 0.70336 | 19.3946 | 0.014002
242.52 | 11.9049 | 5.1269 | 0.10234 | 42.5 | 0.70992 | 0.014133 | 42.5 | 1.3616e-08 | 2.6948e-10 | 0.70992 | 19.5101 | 0.014133
242.54 | 11.9227 | 5.1447 | 0.10272 | 42.52 | 0.71654 | 0.014265 | 42.52 | 1.3906e-08 | 2.7521e-10 | 0.71654 | 19.6082 | 0.014265
242.56 | 11.9405 | 5.1625 | 0.10307 | 42.54 | 0.72321 | 0.014398 | 42.54 | 1.4201e-08 | 2.8107e-10 | 0.72321 | 19.7072 | 0.014398
242.58 | 11.9707 | 5.1927 | 0.10355 | 42.56 | 0.72994 | 0.014532 | 42.56 | 1.4503e-08 | 2.8705e-10 | 0.72994 | 19.9162 | 0.014532
242.6 | 11.9902 | 5.2122 | 0.10405 | 42.58 | 0.73673 | 0.014667 | 42.58 | 1.4811e-08 | 2.9315e-10 | 0.73673 | 20.0301 | 0.014667
242.62 | 12.0247 | 5.2467 | 0.10459 | 42.6 | 0.74358 | 0.014803 | 42.6 | 1.5126e-08 | 2.9937e-10 | 0.74358 | 20.2785 | 0.014803
242.64 | 12.0486 | 5.2706 | 0.10517 | 42.62 | 0.75048 | 0.014941 | 42.62 | 1.5447e-08 | 3.0573e-10 | 0.75048 | 20.4312 | 0.014941
242.66 | 12.0689 | 5.2909 | 0.10561 | 42.64 | 0.75744 | 0.015079 | 42.64 | 1.5775e-08 | 3.1222e-10 | 0.75744 | 20.5521 | 0.015079
242.68 | 12.0839 | 5.3059 | 0.10597 | 42.66 | 0.76445 | 0.015219 | 42.66 | 1.6109e-08 | 3.1884e-10 | 0.76445 | 20.6243 | 0.015219
242.7 | 12.0898 | 5.3118 | 0.10618 | 42.68 | 0.77153 | 0.01536 | 42.68 | 1.6451e-08 | 3.256e-10 | 0.77153 | 20.6144 | 0.01536
242.72 | 12.1079 | 5.3299 | 0.10642 | 42.7 | 0.77867 | 0.015502 | 42.7 | 1.6799e-08 | 3.325e-10 | 0.77867 | 20.7141 | 0.015502
242.74 | 12.1312 | 5.3532 | 0.10683 | 42.72 | 0.78586 | 0.015645 | 42.72 | 1.7155e-08 | 3.3954e-10 | 0.78586 | 20.861 | 0.015645
242.76 | 12.1501 | 5.3721 | 0.10725 | 42.74 | 0.79312 | 0.01579 | 42.74 | 1.7518e-08 | 3.4673e-10 | 0.79312 | 20.9673 | 0.01579
242.78 | 12.1776 | 5.3996 | 0.10772 | 42.76 | 0.80044 | 0.015936 | 42.76 | 1.7889e-08 | 3.5407e-10 | 0.80044 | 21.1523 | 0.015936
242.8 | 12.1941 | 5.4161 | 0.10816 | 42.78 | 0.80781 | 0.016082 | 42.78 | 1.8267e-08 | 3.6156e-10 | 0.80781 | 21.2367 | 0.016082
242.82 | 12.2243 | 5.4463 | 0.10862 | 42.8 | 0.81525 | 0.016231 | 42.8 | 1.8653e-08 | 3.692e-10 | 0.81525 | 21.4471 | 0.016231
242.84 | 12.2471 | 5.4691 | 0.10915 | 42.82 | 0.82275 | 0.01638 | 42.82 | 1.9047e-08 | 3.77e-10 | 0.82275 | 21.5889 | 0.01638
242.86 | 12.273 | 5.495 | 0.10964 | 42.84 | 0.83031 | 0.016531 | 42.84 | 1.9449e-08 | 3.8497e-10 | 0.83031 | 21.7597 | 0.016531
242.88 | 12.3008 | 5.5228 | 0.11018 | 42.86 | 0.83794 | 0.016683 | 42.86 | 1.986e-08 | 3.9309e-10 | 0.83794 | 21.9477 | 0.016683
242.9 | 12.3203 | 5.5423 | 0.11065 | 42.88 | 0.84563 | 0.016836 | 42.88 | 2.0279e-08 | 4.0139e-10 | 0.84563 | 22.0588 | 0.016836
242.92 | 12.3469 | 5.5689 | 0.11111 | 42.9 | 0.85338 | 0.01699 | 42.9 | 2.0707e-08 | 4.0985e-10 | 0.85338 | 22.2359 | 0.01699
242.94 | 12.3684 | 5.5904 | 0.11159 | 42.92 | 0.8612 | 0.017146 | 42.92 | 2.1143e-08 | 4.1849e-10 | 0.8612 | 22.365 | 0.017146
242.96 | 12.3943 | 5.6163 | 0.11207 | 42.94 | 0.86908 | 0.017303 | 42.94 | 2.1588e-08 | 4.2731e-10 | 0.86908 | 22.5358 | 0.017303
242.98 | 12.4151 | 5.6371 | 0.11253 | 42.96 | 0.87702 | 0.017461 | 42.96 | 2.2043e-08 | 4.3631e-10 | 0.87702 | 22.6583 | 0.017461
243 | 12.4397 | 5.6617 | 0.11299 | 42.98 | 0.88504 | 0.017621 | 42.98 | 2.2507e-08 | 4.455e-10 | 0.88504 | 22.8166 | 0.017621
243.02 | 12.453 | 5.675 | 0.11337 | 43 | 0.89311 | 0.017782 | 43 | 2.298e-08 | 4.5487e-10 | 0.89311 | 22.8664 | 0.017782
243.04 | 12.477 | 5.699 | 0.11374 | 43.02 | 0.90126 | 0.017944 | 43.02 | 2.3463e-08 | 4.6443e-10 | 0.90126 | 23.0179 | 0.017944
243.06 | 12.5026 | 5.7246 | 0.11424 | 43.04 | 0.90947 | 0.018107 | 43.04 | 2.3956e-08 | 4.742e-10 | 0.90947 | 23.1855 | 0.018107
243.08 | 12.5348 | 5.7568 | 0.11481 | 43.06 | 0.91775 | 0.018272 | 43.06 | 2.446e-08 | 4.8416e-10 | 0.91775 | 23.4161 | 0.018272
243.1 | 12.5617 | 5.7837 | 0.1154 | 43.08 | 0.92609 | 0.018438 | 43.08 | 2.4973e-08 | 4.9433e-10 | 0.92609 | 23.5965 | 0.018438
243.12 | 12.5772 | 5.7992 | 0.11583 | 43.1 | 0.93451 | 0.018606 | 43.1 | 2.5497e-08 | 5.047e-10 | 0.93451 | 23.6653 | 0.018606
243.14 | 12.6017 | 5.8237 | 0.11623 | 43.12 | 0.94299 | 0.018775 | 43.12 | 2.6032e-08 | 5.1529e-10 | 0.94299 | 23.8212 | 0.018775
243.16 | 12.6245 | 5.8465 | 0.1167 | 43.14 | 0.95154 | 0.018945 | 43.14 | 2.6578e-08 | 5.2609e-10 | 0.95154 | 23.9604 | 0.018945
243.18 | 12.6559 | 5.8779 | 0.11724 | 43.16 | 0.96017 | 0.019117 | 43.16 | 2.7134e-08 | 5.3712e-10 | 0.96017 | 24.1837 | 0.019117
243.2 | 12.6852 | 5.9072 | 0.11785 | 43.18 | 0.96886 | 0.01929 | 43.18 | 2.7703e-08 | 5.4837e-10 | 0.96886 | 24.3868 | 0.01929
243.22 | 12.7186 | 5.9406 | 0.11848 | 43.2 | 0.97762 | 0.019465 | 43.2 | 2.8283e-08 | 5.5985e-10 | 0.97762 | 24.6313 | 0.019465
243.24 | 12.7428 | 5.9648 | 0.11905 | 43.22 | 0.98646 | 0.019641 | 43.22 | 2.8874e-08 | 5.7157e-10 | 0.98646 | 24.7843 | 0.019641
243.26 | 12.7684 | 5.9904 | 0.11955 | 43.24 | 0.99537 | 0.019818 | 43.24 | 2.9478e-08 | 5.8353e-10 | 0.99537 | 24.95 | 0.019818
243.28 | 12.7884 | 6.0104 | 0.12001 | 43.26 | 1.0043 | 0.019997 | 43.26 | 3.0094e-08 | 5.9573e-10 | 1.0043 | 25.0607 | 0.019997
243.3 | 12.8143 | 6.0363 | 0.12047 | 43.28 | 1.0134 | 0.020177 | 43.28 | 3.0723e-08 | 6.0818e-10 | 1.0134 | 25.2298 | 0.020177
243.32 | 12.8432 | 6.0652 | 0.12102 | 43.3 | 1.0225 | 0.020359 | 43.3 | 3.1365e-08 | 6.2088e-10 | 1.0225 | 25.4289 | 0.020359
243.34 | 12.856 | 6.078 | 0.12143 | 43.32 | 1.0317 | 0.020542 | 43.32 | 3.2019e-08 | 6.3384e-10 | 1.0317 | 25.4648 | 0.020542
243.36 | 12.877 | 6.099 | 0.12177 | 43.34 | 1.041 | 0.020727 | 43.34 | 3.2687e-08 | 6.4707e-10 | 1.041 | 25.5829 | 0.020727
243.38 | 12.89 | 6.112 | 0.12211 | 43.36 | 1.0503 | 0.020913 | 43.36 | 3.3369e-08 | 6.6056e-10 | 1.0503 | 25.6201 | 0.020913
243.4 | 12.9159 | 6.1379 | 0.1225 | 43.38 | 1.0598 | 0.021101 | 43.38 | 3.4064e-08 | 6.7434e-10 | 1.0598 | 25.7873 | 0.021101
243.42 | 12.9392 | 6.1612 | 0.12299 | 43.4 | 1.0693 | 0.02129 | 43.4 | 3.4774e-08 | 6.8839e-10 | 1.0693 | 25.9277 | 0.02129
243.44 | 12.957 | 6.179 | 0.1234 | 43.42 | 1.0788 | 0.021481 | 43.42 | 3.5498e-08 | 7.0272e-10 | 1.0788 | 26.0119 | 0.021481
243.46 | 12.9749 | 6.1969 | 0.12376 | 43.44 | 1.0885 | 0.021673 | 43.44 | 3.6237e-08 | 7.1735e-10 | 1.0885 | 26.0955 | 0.021673
243.48 | 12.9966 | 6.2186 | 0.12415 | 43.46 | 1.0982 | 0.021867 | 43.46 | 3.6991e-08 | 7.3228e-10 | 1.0982 | 26.2184 | 0.021867
243.5 | 13.0182 | 6.2402 | 0.12459 | 43.48 | 1.108 | 0.022063 | 43.48 | 3.776e-08 | 7.475e-10 | 1.108 | 26.3394 | 0.022063
243.52 | 13.0447 | 6.2667 | 0.12507 | 43.5 | 1.1179 | 0.02226 | 43.5 | 3.8544e-08 | 7.6304e-10 | 1.1179 | 26.5095 | 0.02226
243.54 | 13.0667 | 6.2887 | 0.12555 | 43.52 | 1.1279 | 0.022458 | 43.52 | 3.9345e-08 | 7.789e-10 | 1.1279 | 26.6336 | 0.022458
243.56 | 13.0868 | 6.3088 | 0.12598 | 43.54 | 1.1379 | 0.022658 | 43.54 | 4.0162e-08 | 7.9507e-10 | 1.1379 | 26.7384 | 0.022658
243.58 | 13.1049 | 6.3269 | 0.12636 | 43.56 | 1.1481 | 0.02286 | 43.56 | 4.0995e-08 | 8.1157e-10 | 1.1481 | 26.8209 | 0.02286
243.6 | 13.1163 | 6.3383 | 0.12665 | 43.58 | 1.1583 | 0.023063 | 43.58 | 4.1846e-08 | 8.2841e-10 | 1.1583 | 26.8325 | 0.023063
243.62 | 13.1443 | 6.3663 | 0.12705 | 43.6 | 1.1686 | 0.023268 | 43.6 | 4.2713e-08 | 8.4559e-10 | 1.1686 | 27.0163 | 0.023268
243.64 | 13.1682 | 6.3902 | 0.12756 | 43.62 | 1.1789 | 0.023475 | 43.62 | 4.3598e-08 | 8.6311e-10 | 1.1789 | 27.1577 | 0.023475
243.66 | 13.1911 | 6.4131 | 0.12803 | 43.64 | 1.1894 | 0.023683 | 43.64 | 4.4501e-08 | 8.8099e-10 | 1.1894 | 27.2878 | 0.023683
243.68 | 13.2104 | 6.4324 | 0.12846 | 43.66 | 1.1999 | 0.023893 | 43.66 | 4.5422e-08 | 8.9923e-10 | 1.1999 | 27.3791 | 0.023893
243.7 | 13.2355 | 6.4575 | 0.1289 | 43.68 | 1.2105 | 0.024104 | 43.68 | 4.6362e-08 | 9.1784e-10 | 1.2105 | 27.5312 | 0.024104
243.72 | 13.2611 | 6.4831 | 0.12941 | 43.7 | 1.2212 | 0.024318 | 43.7 | 4.7321e-08 | 9.3682e-10 | 1.2212 | 27.6869 | 0.024318
243.74 | 13.2891 | 6.5111 | 0.12994 | 43.72 | 1.232 | 0.024533 | 43.72 | 4.8299e-08 | 9.5619e-10 | 1.232 | 27.8683 | 0.024533
243.76 | 13.3087 | 6.5307 | 0.13042 | 43.74 | 1.2429 | 0.024749 | 43.74 | 4.9297e-08 | 9.7595e-10 | 1.2429 | 27.9611 | 0.024749
243.78 | 13.3309 | 6.5529 | 0.13084 | 43.76 | 1.2539 | 0.024967 | 43.76 | 5.0314e-08 | 9.9611e-10 | 1.2539 | 28.0795 | 0.024967
243.8 | 13.3566 | 6.5786 | 0.13131 | 43.78 | 1.2649 | 0.025187 | 43.78 | 5.1353e-08 | 1.0167e-09 | 1.2649 | 28.2359 | 0.025187
243.82 | 13.3759 | 6.5979 | 0.13177 | 43.8 | 1.276 | 0.025409 | 43.8 | 5.2412e-08 | 1.0377e-09 | 1.276 | 28.3224 | 0.025409
243.84 | 13.3957 | 6.6177 | 0.13216 | 43.82 | 1.2872 | 0.025633 | 43.82 | 5.3493e-08 | 1.0591e-09 | 1.2872 | 28.4137 | 0.025633
243.86 | 13.41 | 6.632 | 0.1325 | 43.84 | 1.2986 | 0.025858 | 43.84 | 5.4595e-08 | 1.0809e-09 | 1.2986 | 28.4459 | 0.025858
243.88 | 13.4254 | 6.6474 | 0.13279 | 43.86 | 1.31 | 0.026085 | 43.86 | 5.572e-08 | 1.1032e-09 | 1.31 | 28.4882 | 0.026085
243.9 | 13.4462 | 6.6682 | 0.13316 | 43.88 | 1.3214 | 0.026314 | 43.88 | 5.6867e-08 | 1.1259e-09 | 1.3214 | 28.5881 | 0.026314
243.92 | 13.4629 | 6.6849 | 0.13353 | 43.9 | 1.333 | 0.026545 | 43.9 | 5.8037e-08 | 1.149e-09 | 1.333 | 28.6426 | 0.026545
243.94 | 13.4891 | 6.7111 | 0.13396 | 43.92 | 1.3447 | 0.026777 | 43.92 | 5.9231e-08 | 1.1727e-09 | 1.3447 | 28.798 | 0.026777
243.96 | 13.5259 | 6.7479 | 0.13459 | 43.94 | 1.3564 | 0.027011 | 43.94 | 6.0449e-08 | 1.1968e-09 | 1.3564 | 29.068 | 0.027011
243.98 | 13.5556 | 6.7776 | 0.13526 | 43.96 | 1.3683 | 0.027247 | 43.96 | 6.1691e-08 | 1.2214e-09 | 1.3683 | 29.2606 | 0.027247
244 | 13.5858 | 6.8078 | 0.13585 | 43.98 | 1.3802 | 0.027485 | 43.98 | 6.2958e-08 | 1.2465e-09 | 1.3802 | 29.4586 | 0.027485
244.02 | 13.6051 | 6.8271 | 0.13635 | 44 | 1.3923 | 0.027725 | 44 | 6.425e-08 | 1.2721e-09 | 1.3923 | 29.5372 | 0.027725
244.04 | 13.6219 | 6.8439 | 0.13671 | 44.02 | 1.4044 | 0.027967 | 44.02 | 6.5568e-08 | 1.2982e-09 | 1.4044 | 29.5879 | 0.027967
244.06 | 13.6436 | 6.8656 | 0.13709 | 44.04 | 1.4166 | 0.02821 | 44.04 | 6.6913e-08 | 1.3248e-09 | 1.4166 | 29.6916 | 0.02821
244.08 | 13.6578 | 6.8798 | 0.13745 | 44.06 | 1.4289 | 0.028455 | 44.06 | 6.8284e-08 | 1.352e-09 | 1.4289 | 29.7121 | 0.028455
244.1 | 13.679 | 6.901 | 0.13781 | 44.08 | 1.4413 | 0.028703 | 44.08 | 6.9683e-08 | 1.3797e-09 | 1.4413 | 29.8082 | 0.028703
244.12 | 13.7035 | 6.9255 | 0.13827 | 44.1 | 1.4539 | 0.028952 | 44.1 | 7.111e-08 | 1.4079e-09 | 1.4539 | 29.9391 | 0.028952
244.14 | 13.7352 | 6.9572 | 0.13883 | 44.12 | 1.4665 | 0.029203 | 44.12 | 7.2566e-08 | 1.4368e-09 | 1.4665 | 30.1477 | 0.029203
244.16 | 13.7712 | 6.9932 | 0.1395 | 44.14 | 1.4792 | 0.029456 | 44.14 | 7.405e-08 | 1.4662e-09 | 1.4792 | 30.4049 | 0.029456
244.18 | 13.8064 | 7.0284 | 0.14022 | 44.16 | 1.492 | 0.029711 | 44.16 | 7.5564e-08 | 1.4961e-09 | 1.492 | 30.6519 | 0.029711
244.2 | 13.8224 | 7.0444 | 0.14073 | 44.18 | 1.5049 | 0.029968 | 44.18 | 7.7108e-08 | 1.5267e-09 | 1.5049 | 30.6864 | 0.029968
244.22 | 13.8279 | 7.0499 | 0.14094 | 44.2 | 1.5179 | 0.030227 | 44.2 | 7.8683e-08 | 1.5579e-09 | 1.5179 | 30.603 | 0.030227
244.24 | 13.8379 | 7.0599 | 0.1411 | 44.22 | 1.531 | 0.030488 | 44.22 | 8.029e-08 | 1.5897e-09 | 1.531 | 30.5691 | 0.030488
244.26 | 13.8543 | 7.0763 | 0.14136 | 44.24 | 1.5442 | 0.030751 | 44.24 | 8.1928e-08 | 1.6222e-09 | 1.5442 | 30.6045 | 0.030751
244.28 | 13.8893 | 7.1113 | 0.14188 | 44.26 | 1.5575 | 0.031016 | 44.26 | 8.3599e-08 | 1.6553e-09 | 1.5575 | 30.8454 | 0.031016
244.3 | 13.9116 | 7.1336 | 0.14245 | 44.28 | 1.5709 | 0.031283 | 44.28 | 8.5303e-08 | 1.689e-09 | 1.5709 | 30.9439 | 0.031283
244.32 | 13.9454 | 7.1674 | 0.14301 | 44.3 | 1.5844 | 0.031552 | 44.3 | 8.7041e-08 | 1.7234e-09 | 1.5844 | 31.1707 | 0.031552
244.34 | 13.9641 | 7.1861 | 0.14354 | 44.32 | 1.598 | 0.031823 | 44.32 | 8.8814e-08 | 1.7585e-09 | 1.598 | 31.2267 | 0.031823
244.36 | 13.994 | 7.216 | 0.14402 | 44.34 | 1.6117 | 0.032097 | 44.34 | 9.0622e-08 | 1.7944e-09 | 1.6117 | 31.4084 | 0.032097
244.38 | 14.0267 | 7.2487 | 0.14465 | 44.36 | 1.6255 | 0.032372 | 44.36 | 9.2465e-08 | 1.8309e-09 | 1.6255 | 31.6202 | 0.032372
244.4 | 14.075 | 7.297 | 0.14546 | 44.38 | 1.6394 | 0.032649 | 44.38 | 9.4345e-08 | 1.8681e-09 | 1.6394 | 32.0081 | 0.032649
244.42 | 14.1122 | 7.3342 | 0.14631 | 44.4 | 1.6535 | 0.032929 | 44.4 | 9.6263e-08 | 1.9061e-09 | 1.6535 | 32.2713 | 0.032929
244.44 | 14.1418 | 7.3638 | 0.14698 | 44.42 | 1.6676 | 0.03321 | 44.42 | 9.8219e-08 | 1.9448e-09 | 1.6676 | 32.4468 | 0.03321
244.46 | 14.1622 | 7.3842 | 0.14748 | 44.44 | 1.6818 | 0.033494 | 44.44 | 1.0021e-07 | 1.9843e-09 | 1.6818 | 32.5175 | 0.033494
244.48 | 14.1775 | 7.3995 | 0.14784 | 44.46 | 1.6962 | 0.03378 | 44.46 | 1.0225e-07 | 2.0246e-09 | 1.6962 | 32.5276 | 0.03378
244.5 | 14.2099 | 7.4319 | 0.14831 | 44.48 | 1.7106 | 0.034068 | 44.48 | 1.0432e-07 | 2.0657e-09 | 1.7106 | 32.7328 | 0.034068
244.52 | 14.2346 | 7.4566 | 0.14889 | 44.5 | 1.7252 | 0.034358 | 44.5 | 1.0644e-07 | 2.1076e-09 | 1.7252 | 32.8493 | 0.034358
244.54 | 14.2725 | 7.4945 | 0.14951 | 44.52 | 1.7399 | 0.034651 | 44.52 | 1.0859e-07 | 2.1503e-09 | 1.7399 | 33.1159 | 0.034651
244.56 | 14.3027 | 7.5247 | 0.15019 | 44.54 | 1.7547 | 0.034945 | 44.54 | 1.1079e-07 | 2.1938e-09 | 1.7547 | 33.2937 | 0.034945
244.58 | 14.3367 | 7.5587 | 0.15083 | 44.56 | 1.7696 | 0.035242 | 44.56 | 1.1303e-07 | 2.2383e-09 | 1.7696 | 33.5143 | 0.035242
244.6 | 14.3578 | 7.5798 | 0.15139 | 44.58 | 1.7846 | 0.035541 | 44.58 | 1.1532e-07 | 2.2836e-09 | 1.7846 | 33.5847 | 0.035541
244.62 | 14.3875 | 7.6095 | 0.15189 | 44.6 | 1.7997 | 0.035843 | 44.6 | 1.1765e-07 | 2.3297e-09 | 1.7997 | 33.7537 | 0.035843
244.64 | 14.4102 | 7.6322 | 0.15242 | 44.62 | 1.8149 | 0.036146 | 44.62 | 1.2003e-07 | 2.3769e-09 | 1.8149 | 33.84 | 0.036146
244.66 | 14.4484 | 7.6704 | 0.15303 | 44.64 | 1.8303 | 0.036452 | 44.64 | 1.2246e-07 | 2.4249e-09 | 1.8303 | 34.1073 | 0.036452
244.68 | 14.4695 | 7.6915 | 0.15362 | 44.66 | 1.8458 | 0.03676 | 44.66 | 1.2493e-07 | 2.4739e-09 | 1.8458 | 34.1731 | 0.03676
244.7 | 14.4939 | 7.7159 | 0.15407 | 44.68 | 1.8613 | 0.037071 | 44.68 | 1.2745e-07 | 2.5238e-09 | 1.8613 | 34.2756 | 0.037071
244.72 | 14.5086 | 7.7306 | 0.15446 | 44.7 | 1.877 | 0.037384 | 44.7 | 1.3002e-07 | 2.5747e-09 | 1.877 | 34.2641 | 0.037384
244.74 | 14.5336 | 7.7556 | 0.15486 | 44.72 | 1.8929 | 0.037699 | 44.72 | 1.3264e-07 | 2.6266e-09 | 1.8929 | 34.3717 | 0.037699
244.76 | 14.5698 | 7.7918 | 0.15547 | 44.74 | 1.9088 | 0.038016 | 44.74 | 1.3532e-07 | 2.6796e-09 | 1.9088 | 34.6097 | 0.038016
244.78 | 14.6061 | 7.8281 | 0.1562 | 44.76 | 1.9248 | 0.038336 | 44.76 | 1.3804e-07 | 2.7336e-09 | 1.9248 | 34.8487 | 0.038336
244.8 | 14.6316 | 7.8536 | 0.15682 | 44.78 | 1.941 | 0.038659 | 44.78 | 1.4082e-07 | 2.7886e-09 | 1.941 | 34.9592 | 0.038659
244.82 | 14.6616 | 7.8836 | 0.15737 | 44.8 | 1.9573 | 0.038983 | 44.8 | 1.4365e-07 | 2.8447e-09 | 1.9573 | 35.1208 | 0.038983
244.84 | 14.6956 | 7.9176 | 0.15801 | 44.82 | 1.9737 | 0.03931 | 44.82 | 1.4654e-07 | 2.902e-09 | 1.9737 | 35.3294 | 0.03931
244.86 | 14.7307 | 7.9527 | 0.1587 | 44.84 | 1.9903 | 0.03964 | 44.84 | 1.4949e-07 | 2.9603e-09 | 1.9903 | 35.5511 | 0.03964
244.88 | 14.7661 | 7.9881 | 0.15941 | 44.86 | 2.0069 | 0.039972 | 44.86 | 1.5249e-07 | 3.0198e-09 | 2.0069 | 35.7752 | 0.039972
244.9 | 14.8016 | 8.0236 | 0.16012 | 44.88 | 2.0237 | 0.040306 | 44.88 | 1.5555e-07 | 3.0805e-09 | 2.0237 | 35.9985 | 0.040306
244.92 | 14.8354 | 8.0574 | 0.16081 | 44.9 | 2.0406 | 0.040643 | 44.9 | 1.5868e-07 | 3.1423e-09 | 2.0406 | 36.2022 | 0.040643
244.94 | 14.8658 | 8.0878 | 0.16145 | 44.92 | 2.0576 | 0.040982 | 44.92 | 1.6186e-07 | 3.2054e-09 | 2.0576 | 36.3625 | 0.040982
244.96 | 14.8995 | 8.1215 | 0.16209 | 44.94 | 2.0748 | 0.041324 | 44.94 | 1.6511e-07 | 3.2697e-09 | 2.0748 | 36.5627 | 0.041324
244.98 | 14.9414 | 8.1634 | 0.16285 | 44.96 | 2.092 | 0.041668 | 44.96 | 1.6841e-07 | 3.3352e-09 | 2.092 | 36.8614 | 0.041668
245 | 14.9928 | 8.2148 | 0.16378 | 44.98 | 2.1095 | 0.042015 | 44.98 | 1.7179e-07 | 3.402e-09 | 2.1095 | 37.2757 | 0.042015
245.02 | 15.0288 | 8.2508 | 0.16466 | 45 | 2.127 | 0.042364 | 45 | 1.7523e-07 | 3.4701e-09 | 2.127 | 37.5007 | 0.042364
245.04 | 15.0652 | 8.2872 | 0.16538 | 45.02 | 2.1447 | 0.042716 | 45.02 | 1.7873e-07 | 3.5396e-09 | 2.1447 | 37.7313 | 0.042716
245.06 | 15.0948 | 8.3168 | 0.16604 | 45.04 | 2.1624 | 0.043071 | 45.04 | 1.8231e-07 | 3.6104e-09 | 2.1624 | 37.876 | 0.043071
245.08 | 15.1401 | 8.3621 | 0.16679 | 45.06 | 2.1804 | 0.043428 | 45.06 | 1.8595e-07 | 3.6826e-09 | 2.1804 | 38.2139 | 0.043428
245.1 | 15.1923 | 8.4143 | 0.16776 | 45.08 | 2.1984 | 0.043788 | 45.08 | 1.8967e-07 | 3.7562e-09 | 2.1984 | 38.6374 | 0.043788
245.12 | 15.224 | 8.446 | 0.1686 | 45.1 | 2.2166 | 0.04415 | 45.1 | 1.9345e-07 | 3.8312e-09 | 2.2166 | 38.8049 | 0.04415
245.14 | 15.2561 | 8.4781 | 0.16924 | 45.12 | 2.2349 | 0.044515 | 45.12 | 1.9732e-07 | 3.9077e-09 | 2.2349 | 38.9776 | 0.044515
245.16 | 15.2945 | 8.5165 | 0.16995 | 45.14 | 2.2534 | 0.044883 | 45.14 | 2.0125e-07 | 3.9857e-09 | 2.2534 | 39.2272 | 0.044883
245.18 | 15.3395 | 8.5615 | 0.17078 | 45.16 | 2.2719 | 0.045253 | 45.16 | 2.0527e-07 | 4.0652e-09 | 2.2719 | 39.5579 | 0.045253
245.2 | 15.3835 | 8.6055 | 0.17167 | 45.18 | 2.2907 | 0.045626 | 45.18 | 2.0936e-07 | 4.1462e-09 | 2.2907 | 39.8767 | 0.045626
245.22 | 15.425 | 8.647 | 0.17252 | 45.2 | 2.3095 | 0.046002 | 45.2 | 2.1353e-07 | 4.2288e-09 | 2.3095 | 40.1637 | 0.046002
245.24 | 15.4736 | 8.6956 | 0.17343 | 45.22 | 2.3285 | 0.04638 | 45.22 | 2.1778e-07 | 4.313e-09 | 2.3285 | 40.5394 | 0.04638
245.26 | 15.5193 | 8.7413 | 0.17437 | 45.24 | 2.3476 | 0.046761 | 45.24 | 2.2211e-07 | 4.3989e-09 | 2.3476 | 40.8786 | 0.046761
245.28 | 15.5509 | 8.7729 | 0.17514 | 45.26 | 2.3669 | 0.047145 | 45.26 | 2.2653e-07 | 4.4864e-09 | 2.3669 | 41.037 | 0.047145
245.3 | 15.5898 | 8.8118 | 0.17585 | 45.28 | 2.3863 | 0.047532 | 45.28 | 2.3103e-07 | 4.5756e-09 | 2.3863 | 41.2875 | 0.047532
245.32 | 15.6297 | 8.8517 | 0.17664 | 45.3 | 2.4058 | 0.047922 | 45.3 | 2.3562e-07 | 4.6665e-09 | 2.4058 | 41.5488 | 0.047922
245.34 | 15.6669 | 8.8889 | 0.17741 | 45.32 | 2.4255 | 0.048314 | 45.32 | 2.403e-07 | 4.7592e-09 | 2.4255 | 41.7755 | 0.048314
245.36 | 15.7003 | 8.9223 | 0.17811 | 45.34 | 2.4454 | 0.048709 | 45.34 | 2.4507e-07 | 4.8537e-09 | 2.4454 | 41.9503 | 0.048709
245.38 | 15.7367 | 8.9587 | 0.17881 | 45.36 | 2.4653 | 0.049107 | 45.36 | 2.4993e-07 | 4.95e-09 | 2.4653 | 42.1642 | 0.049107
245.4 | 15.7833 | 9.0053 | 0.17964 | 45.38 | 2.4854 | 0.049508 | 45.38 | 2.5489e-07 | 5.0482e-09 | 2.4854 | 42.5091 | 0.049508
245.42 | 15.8322 | 9.0542 | 0.18059 | 45.4 | 2.5057 | 0.049911 | 45.4 | 2.5994e-07 | 5.1482e-09 | 2.5057 | 42.8825 | 0.049911
245.44 | 15.8685 | 9.0905 | 0.18145 | 45.42 | 2.5261 | 0.050318 | 45.42 | 2.6509e-07 | 5.2502e-09 | 2.5261 | 43.0914 | 0.050318
245.46 | 15.8923 | 9.1143 | 0.18205 | 45.44 | 2.5466 | 0.050727 | 45.44 | 2.7033e-07 | 5.3542e-09 | 2.5466 | 43.1345 | 0.050727
245.48 | 15.9174 | 9.1394 | 0.18254 | 45.46 | 2.5673 | 0.051139 | 45.46 | 2.7568e-07 | 5.4602e-09 | 2.5673 | 43.1929 | 0.051139
245.5 | 15.9418 | 9.1638 | 0.18303 | 45.48 | 2.5882 | 0.051555 | 45.48 | 2.8114e-07 | 5.5682e-09 | 2.5882 | 43.239 | 0.051555
245.52 | 15.978 | 9.2 | 0.18364 | 45.5 | 2.6091 | 0.051973 | 45.5 | 2.8669e-07 | 5.6783e-09 | 2.6091 | 43.4393 | 0.051973
245.54 | 16.0083 | 9.2303 | 0.1843 | 45.52 | 2.6303 | 0.052394 | 45.52 | 2.9236e-07 | 5.7905e-09 | 2.6303 | 43.5607 | 0.052394
245.56 | 16.0479 | 9.2699 | 0.185 | 45.54 | 2.6516 | 0.052818 | 45.54 | 2.9813e-07 | 5.9049e-09 | 2.6516 | 43.8026 | 0.052818
245.58 | 16.0802 | 9.3022 | 0.18572 | 45.56 | 2.673 | 0.053246 | 45.56 | 3.0401e-07 | 6.0214e-09 | 2.673 | 43.9464 | 0.053246
245.6 | 16.1074 | 9.3294 | 0.18632 | 45.58 | 2.6946 | 0.053676 | 45.58 | 3.1001e-07 | 6.1402e-09 | 2.6946 | 44.0211 | 0.053676
245.62 | 16.1206 | 9.3426 | 0.18672 | 45.6 | 2.7163 | 0.054109 | 45.6 | 3.1612e-07 | 6.2613e-09 | 2.7163 | 43.9072 | 0.054109
245.64 | 16.15 | 9.372 | 0.18715 | 45.62 | 2.7382 | 0.054545 | 45.62 | 3.2235e-07 | 6.3847e-09 | 2.7382 | 44.0071 | 0.054545
245.66 | 16.1882 | 9.4101 | 0.18782 | 45.64 | 2.7603 | 0.054985 | 45.64 | 3.287e-07 | 6.5105e-09 | 2.7603 | 44.221 | 0.054985
245.68 | 16.2259 | 9.4479 | 0.18858 | 45.66 | 2.7825 | 0.055427 | 45.66 | 3.3517e-07 | 6.6387e-09 | 2.7825 | 44.4282 | 0.055427
245.7 | 16.2393 | 9.4613 | 0.18909 | 45.68 | 2.8048 | 0.055873 | 45.68 | 3.4177e-07 | 6.7694e-09 | 2.8048 | 44.309 | 0.055873
245.72 | 16.26 | 9.482 | 0.18943 | 45.7 | 2.8273 | 0.056321 | 45.7 | 3.4849e-07 | 6.9025e-09 | 2.8273 | 44.2849 | 0.056322
245.74 | 16.2883 | 9.5103 | 0.18992 | 45.72 | 2.85 | 0.056773 | 45.72 | 3.5534e-07 | 7.0382e-09 | 2.85 | 44.3593 | 0.056773
245.76 | 16.3271 | 9.5491 | 0.19059 | 45.74 | 2.8728 | 0.057228 | 45.74 | 3.6232e-07 | 7.1765e-09 | 2.8728 | 44.5723 | 0.057228
245.78 | 16.3482 | 9.5702 | 0.19119 | 45.76 | 2.8958 | 0.057687 | 45.76 | 3.6943e-07 | 7.3175e-09 | 2.8958 | 44.547 | 0.057687
245.8 | 16.3668 | 9.5888 | 0.19159 | 45.78 | 2.919 | 0.058148 | 45.78 | 3.7668e-07 | 7.4611e-09 | 2.919 | 44.4865 | 0.058148
245.82 | 16.3852 | 9.6072 | 0.19196 | 45.8 | 2.9423 | 0.058613 | 45.8 | 3.8407e-07 | 7.6075e-09 | 2.9423 | 44.4205 | 0.058613
245.84 | 16.4182 | 9.6402 | 0.19247 | 45.82 | 2.9658 | 0.05908 | 45.82 | 3.916e-07 | 7.7567e-09 | 2.9658 | 44.5485 | 0.05908
245.86 | 16.45 | 9.672 | 0.19312 | 45.84 | 2.9894 | 0.059552 | 45.84 | 3.9927e-07 | 7.9087e-09 | 2.9894 | 44.6572 | 0.059552
245.88 | 16.4883 | 9.7103 | 0.19382 | 45.86 | 3.0132 | 0.060026 | 45.86 | 4.0709e-07 | 8.0637e-09 | 3.0132 | 44.8509 | 0.060026
245.9 | 16.5121 | 9.7341 | 0.19444 | 45.88 | 3.0372 | 0.060504 | 45.88 | 4.1506e-07 | 8.2215e-09 | 3.0372 | 44.8491 | 0.060504
245.92 | 16.538 | 9.76 | 0.19494 | 45.9 | 3.0613 | 0.060985 | 45.9 | 4.2318e-07 | 8.3824e-09 | 3.0613 | 44.8729 | 0.060985
245.94 | 16.5533 | 9.7753 | 0.19535 | 45.92 | 3.0856 | 0.061469 | 45.92 | 4.3146e-07 | 8.5464e-09 | 3.0856 | 44.7516 | 0.061469
245.96 | 16.5737 | 9.7957 | 0.19571 | 45.94 | 3.1101 | 0.061956 | 45.94 | 4.3989e-07 | 8.7134e-09 | 3.1101 | 44.6978 | 0.061957
245.98 | 16.5986 | 9.8206 | 0.19616 | 45.96 | 3.1347 | 0.062448 | 45.96 | 4.4848e-07 | 8.8837e-09 | 3.1347 | 44.7009 | 0.062448
246 | 16.6224 | 9.8444 | 0.19665 | 45.98 | 3.1595 | 0.062942 | 45.98 | 4.5724e-07 | 9.0572e-09 | 3.1595 | 44.6878 | 0.062942
246.02 | 16.6363 | 9.8583 | 0.19703 | 46 | 3.1845 | 0.06344 | 46 | 4.6616e-07 | 9.234e-09 | 3.1845 | 44.5403 | 0.06344
246.04 | 16.6603 | 9.8823 | 0.19741 | 46.02 | 3.2096 | 0.063941 | 46.02 | 4.7525e-07 | 9.4141e-09 | 3.2096 | 44.5245 | 0.063941
246.06 | 16.6822 | 9.9042 | 0.19786 | 46.04 | 3.2349 | 0.064446 | 46.04 | 4.8451e-07 | 9.5976e-09 | 3.2349 | 44.4785 | 0.064446
246.08 | 16.7074 | 9.9294 | 0.19834 | 46.06 | 3.2604 | 0.064954 | 46.06 | 4.9395e-07 | 9.7847e-09 | 3.2604 | 44.4754 | 0.064954
246.1 | 16.7296 | 9.9516 | 0.19881 | 46.08 | 3.2861 | 0.065465 | 46.08 | 5.0357e-07 | 9.9753e-09 | 3.2861 | 44.4283 | 0.065465
246.12 | 16.7596 | 9.9816 | 0.19933 | 46.1 | 3.3119 | 0.06598 | 46.1 | 5.1337e-07 | 1.0169e-08 | 3.3119 | 44.4848 | 0.06598
246.14 | 16.7849 | 10.0069 | 0.19989 | 46.12 | 3.338 | 0.066499 | 46.12 | 5.2336e-07 | 1.0367e-08 | 3.338 | 44.4747 | 0.066499
246.16 | 16.8117 | 10.0337 | 0.20041 | 46.14 | 3.3642 | 0.067021 | 46.14 | 5.3354e-07 | 1.0569e-08 | 3.3642 | 44.4831 | 0.067021
246.18 | 16.8345 | 10.0565 | 0.2009 | 46.16 | 3.3905 | 0.067547 | 46.16 | 5.439e-07 | 1.0774e-08 | 3.3905 | 44.4353 | 0.067547
246.2 | 16.8685 | 10.0905 | 0.20147 | 46.18 | 3.4171 | 0.068076 | 46.18 | 5.5447e-07 | 1.0984e-08 | 3.4171 | 44.5344 | 0.068076
246.22 | 16.8973 | 10.1193 | 0.2021 | 46.2 | 3.4438 | 0.068609 | 46.2 | 5.6523e-07 | 1.1197e-08 | 3.4438 | 44.5617 | 0.068609
246.24 | 16.9406 | 10.1626 | 0.20282 | 46.22 | 3.4707 | 0.069145 | 46.22 | 5.762e-07 | 1.1414e-08 | 3.4707 | 44.7815 | 0.069145
246.26 | 16.9697 | 10.1917 | 0.20354 | 46.24 | 3.4978 | 0.069685 | 46.24 | 5.8737e-07 | 1.1636e-08 | 3.4978 | 44.8075 | 0.069685
246.28 | 17.0056 | 10.2276 | 0.20419 | 46.26 | 3.5251 | 0.070229 | 46.26 | 5.9875e-07 | 1.1861e-08 | 3.5251 | 44.9235 | 0.070229
246.3 | 17.028 | 10.25 | 0.20478 | 46.28 | 3.5526 | 0.070777 | 46.28 | 6.1035e-07 | 1.2091e-08 | 3.5526 | 44.8556 | 0.070777
246.32 | 17.0698 | 10.2918 | 0.20542 | 46.3 | 3.5802 | 0.071328 | 46.3 | 6.2217e-07 | 1.2325e-08 | 3.5802 | 45.0453 | 0.071328
246.34 | 17.1069 | 10.3289 | 0.20621 | 46.32 | 3.608 | 0.071883 | 46.32 | 6.3421e-07 | 1.2564e-08 | 3.608 | 45.1699 | 0.071883
246.36 | 17.1324 | 10.3544 | 0.20683 | 46.34 | 3.6361 | 0.072441 | 46.34 | 6.4648e-07 | 1.2807e-08 | 3.6361 | 45.1363 | 0.072441
246.38 | 17.1547 | 10.3767 | 0.20731 | 46.36 | 3.6643 | 0.073003 | 46.36 | 6.5897e-07 | 1.3054e-08 | 3.6643 | 45.0564 | 0.073003
246.4 | 17.1828 | 10.4048 | 0.20781 | 46.38 | 3.6927 | 0.073569 | 46.38 | 6.717e-07 | 1.3307e-08 | 3.6927 | 45.0528 | 0.07357
246.42 | 17.222 | 10.444 | 0.20849 | 46.4 | 3.7213 | 0.074139 | 46.4 | 6.8468e-07 | 1.3564e-08 | 3.7213 | 45.1952 | 0.074139
246.44 | 17.2746 | 10.4966 | 0.20941 | 46.42 | 3.75 | 0.074713 | 46.42 | 6.9789e-07 | 1.3826e-08 | 3.75 | 45.5161 | 0.074713
246.46 | 17.3039 | 10.5259 | 0.21023 | 46.44 | 3.779 | 0.075291 | 46.44 | 7.1135e-07 | 1.4092e-08 | 3.779 | 45.5205 | 0.075291
246.48 | 17.3382 | 10.5601 | 0.21086 | 46.46 | 3.8082 | 0.075872 | 46.46 | 7.2507e-07 | 1.4364e-08 | 3.8082 | 45.5891 | 0.075872
246.5 | 17.3725 | 10.5945 | 0.21155 | 46.48 | 3.8375 | 0.076457 | 46.48 | 7.3904e-07 | 1.4641e-08 | 3.8375 | 45.6569 | 0.076457
246.52 | 17.4238 | 10.6458 | 0.2124 | 46.5 | 3.8671 | 0.077046 | 46.5 | 7.5327e-07 | 1.4923e-08 | 3.8671 | 45.9513 | 0.077046
246.54 | 17.4672 | 10.6892 | 0.21335 | 46.52 | 3.8968 | 0.077639 | 46.52 | 7.6777e-07 | 1.521e-08 | 3.8968 | 46.136 | 0.077639
246.56 | 17.5001 | 10.7221 | 0.21411 | 46.54 | 3.9268 | 0.078236 | 46.54 | 7.8255e-07 | 1.5503e-08 | 3.9268 | 46.1767 | 0.078236
246.58 | 17.5367 | 10.7587 | 0.21481 | 46.56 | 3.9569 | 0.078837 | 46.56 | 7.9759e-07 | 1.5801e-08 | 3.9569 | 46.2643 | 0.078837
246.6 | 17.5785 | 10.8005 | 0.21559 | 46.58 | 3.9873 | 0.079442 | 46.58 | 8.1292e-07 | 1.6105e-08 | 3.9873 | 46.4202 | 0.079442
246.62 | 17.621 | 10.843 | 0.21643 | 46.6 | 4.0178 | 0.080051 | 46.6 | 8.2854e-07 | 1.6415e-08 | 4.0178 | 46.5826 | 0.080051
246.64 | 17.6536 | 10.8756 | 0.21719 | 46.62 | 4.0486 | 0.080664 | 46.62 | 8.4445e-07 | 1.673e-08 | 4.0486 | 46.609 | 0.080664
246.66 | 17.6964 | 10.9184 | 0.21794 | 46.64 | 4.0795 | 0.081281 | 46.64 | 8.6065e-07 | 1.7051e-08 | 4.0795 | 46.7697 | 0.081281
246.68 | 17.7333 | 10.9553 | 0.21874 | 46.66 | 4.1107 | 0.081902 | 46.66 | 8.7716e-07 | 1.7378e-08 | 4.1107 | 46.8495 | 0.081902
246.7 | 17.7743 | 10.9963 | 0.21952 | 46.68 | 4.142 | 0.082527 | 46.68 | 8.9397e-07 | 1.7711e-08 | 4.142 | 46.9818 | 0.082527
246.72 | 17.8147 | 11.0367 | 0.22033 | 46.7 | 4.1736 | 0.083156 | 46.7 | 9.111e-07 | 1.8051e-08 | 4.1736 | 47.1025 | 0.083156
246.74 | 17.8542 | 11.0762 | 0.22113 | 46.72 | 4.2053 | 0.083789 | 46.72 | 9.2854e-07 | 1.8396e-08 | 4.2054 | 47.2081 | 0.083789
246.76 | 17.9185 | 11.1405 | 0.22217 | 46.74 | 4.2373 | 0.084427 | 46.74 | 9.4631e-07 | 1.8749e-08 | 4.2373 | 47.6536 | 0.084427
246.78 | 17.9706 | 11.1926 | 0.22333 | 46.76 | 4.2695 | 0.085068 | 46.76 | 9.6442e-07 | 1.9107e-08 | 4.2695 | 47.9288 | 0.085068
246.8 | 18.0243 | 11.2463 | 0.22439 | 46.78 | 4.3019 | 0.085714 | 46.78 | 9.8285e-07 | 1.9473e-08 | 4.3019 | 48.2253 | 0.085714
246.82 | 18.0681 | 11.2901 | 0.22536 | 46.8 | 4.3345 | 0.086364 | 46.8 | 1.0016e-06 | 1.9845e-08 | 4.3345 | 48.3802 | 0.086364
246.84 | 18.1319 | 11.3539 | 0.22644 | 46.82 | 4.3673 | 0.087018 | 46.82 | 1.0208e-06 | 2.0224e-08 | 4.3673 | 48.8122 | 0.087018
246.86 | 18.1879 | 11.4099 | 0.22764 | 46.84 | 4.4004 | 0.087677 | 46.84 | 1.0402e-06 | 2.061e-08 | 4.4004 | 49.1336 | 0.087677
246.88 | 18.2434 | 11.4654 | 0.22875 | 46.86 | 4.4336 | 0.088339 | 46.86 | 1.0601e-06 | 2.1003e-08 | 4.4336 | 49.4457 | 0.08834
246.9 | 18.2871 | 11.5091 | 0.22974 | 46.88 | 4.4671 | 0.089006 | 46.88 | 1.0803e-06 | 2.1404e-08 | 4.4671 | 49.5905 | 0.089007
246.92 | 18.3483 | 11.5703 | 0.23079 | 46.9 | 4.5007 | 0.089678 | 46.9 | 1.1009e-06 | 2.1812e-08 | 4.5007 | 49.9789 | 0.089678
246.94 | 18.409 | 11.631 | 0.23201 | 46.92 | 4.5346 | 0.090353 | 46.92 | 1.1219e-06 | 2.2228e-08 | 4.5346 | 50.3584 | 0.090354
246.96 | 18.4527 | 11.6747 | 0.23306 | 46.94 | 4.5687 | 0.091033 | 46.94 | 1.1432e-06 | 2.2651e-08 | 4.5687 | 50.4953 | 0.091034
246.98 | 18.4983 | 11.7203 | 0.23395 | 46.96 | 4.6031 | 0.091718 | 46.96 | 1.165e-06 | 2.3082e-08 | 4.6031 | 50.6552 | 0.091718
247 | 18.5284 | 11.7504 | 0.23471 | 46.98 | 4.6376 | 0.092407 | 46.98 | 1.1871e-06 | 2.3521e-08 | 4.6376 | 50.5916 | 0.092407
247.02 | 18.571 | 11.793 | 0.23543 | 47 | 4.6724 | 0.0931 | 47 | 1.2097e-06 | 2.3968e-08 | 4.6724 | 50.7027 | 0.0931
247.04 | 18.6022 | 11.8242 | 0.23617 | 47.02 | 4.7074 | 0.093798 | 47.02 | 1.2327e-06 | 2.4424e-08 | 4.7074 | 50.6494 | 0.093798
247.06 | 18.6314 | 11.8534 | 0.23678 | 47.04 | 4.7426 | 0.0945 | 47.04 | 1.2561e-06 | 2.4887e-08 | 4.7426 | 50.5633 | 0.0945
247.08 | 18.6561 | 11.8781 | 0.23731 | 47.06 | 4.778 | 0.095206 | 47.06 | 1.2799e-06 | 2.536e-08 | 4.778 | 50.4112 | 0.095206
247.1 | 18.6902 | 11.9122 | 0.2379 | 47.08 | 4.8137 | 0.095917 | 47.08 | 1.3042e-06 | 2.5841e-08 | 4.8137 | 50.3891 | 0.095917
247.12 | 18.7236 | 11.9456 | 0.23858 | 47.1 | 4.8496 | 0.096633 | 47.1 | 1.3289e-06 | 2.6331e-08 | 4.8496 | 50.3527 | 0.096633
247.14 | 18.7587 | 11.9807 | 0.23926 | 47.12 | 4.8857 | 0.097353 | 47.12 | 1.3541e-06 | 2.683e-08 | 4.8857 | 50.339 | 0.097353
247.16 | 18.7818 | 12.0038 | 0.23984 | 47.14 | 4.9221 | 0.098078 | 47.14 | 1.3797e-06 | 2.7338e-08 | 4.9221 | 50.1504 | 0.098078
247.18 | 18.8095 | 12.0315 | 0.24035 | 47.16 | 4.9587 | 0.098807 | 47.16 | 1.4058e-06 | 2.7856e-08 | 4.9587 | 50.0251 | 0.098807
247.2 | 18.8427 | 12.0647 | 0.24096 | 47.18 | 4.9955 | 0.099541 | 47.18 | 1.4324e-06 | 2.8383e-08 | 4.9955 | 49.974 | 0.099541
247.22 | 18.868 | 12.09 | 0.24155 | 47.2 | 5.0325 | 0.10028 | 47.2 | 1.4595e-06 | 2.8919e-08 | 5.0325 | 49.8075 | 0.10028
247.24 | 18.902 | 12.124 | 0.24214 | 47.22 | 5.0698 | 0.10102 | 47.22 | 1.4871e-06 | 2.9466e-08 | 5.0698 | 49.761 | 0.10102
247.26 | 18.9466 | 12.1686 | 0.24293 | 47.24 | 5.1073 | 0.10177 | 47.24 | 1.5152e-06 | 3.0023e-08 | 5.1073 | 49.8618 | 0.10177
247.28 | 18.9953 | 12.2173 | 0.24386 | 47.26 | 5.1451 | 0.10252 | 47.26 | 1.5438e-06 | 3.0589e-08 | 5.1451 | 50.0165 | 0.10252
247.3 | 19.0428 | 12.2648 | 0.24482 | 47.28 | 5.1831 | 0.10328 | 47.28 | 1.5729e-06 | 3.1167e-08 | 5.1831 | 50.1515 | 0.10328
247.32 | 19.0842 | 12.3062 | 0.24571 | 47.3 | 5.2213 | 0.10404 | 47.3 | 1.6025e-06 | 3.1754e-08 | 5.2213 | 50.1965 | 0.10404
247.34 | 19.1233 | 12.3453 | 0.24652 | 47.32 | 5.2598 | 0.10481 | 47.32 | 1.6327e-06 | 3.2353e-08 | 5.2598 | 50.205 | 0.10481
247.36 | 19.1663 | 12.3883 | 0.24734 | 47.34 | 5.2985 | 0.10558 | 47.34 | 1.6635e-06 | 3.2962e-08 | 5.2985 | 50.2653 | 0.10558
247.38 | 19.2139 | 12.4359 | 0.24824 | 47.36 | 5.3374 | 0.10636 | 47.36 | 1.6948e-06 | 3.3583e-08 | 5.3374 | 50.3889 | 0.10636
247.4 | 19.2648 | 12.4868 | 0.24923 | 47.38 | 5.3766 | 0.10714 | 47.38 | 1.7267e-06 | 3.4215e-08 | 5.3766 | 50.5554 | 0.10714
247.42 | 19.3074 | 12.5294 | 0.25016 | 47.4 | 5.416 | 0.10793 | 47.4 | 1.7592e-06 | 3.4859e-08 | 5.416 | 50.6001 | 0.10793
247.44 | 19.3354 | 12.5574 | 0.25087 | 47.42 | 5.4557 | 0.10872 | 47.42 | 1.7922e-06 | 3.5514e-08 | 5.4557 | 50.4339 | 0.10872
247.46 | 19.3754 | 12.5974 | 0.25155 | 47.44 | 5.4957 | 0.10951 | 47.44 | 1.8259e-06 | 3.6181e-08 | 5.4957 | 50.4346 | 0.10951
247.48 | 19.4104 | 12.6324 | 0.2523 | 47.46 | 5.5358 | 0.11031 | 47.46 | 1.8602e-06 | 3.6861e-08 | 5.5358 | 50.3614 | 0.11031
247.5 | 19.4521 | 12.6741 | 0.25306 | 47.48 | 5.5763 | 0.11112 | 47.48 | 1.8951e-06 | 3.7552e-08 | 5.5763 | 50.3791 | 0.11112
247.52 | 19.5065 | 12.7285 | 0.25403 | 47.5 | 5.6169 | 0.11193 | 47.5 | 1.9306e-06 | 3.8257e-08 | 5.6169 | 50.5745 | 0.11193
247.54 | 19.5686 | 12.7906 | 0.25519 | 47.52 | 5.6579 | 0.11275 | 47.52 | 1.9668e-06 | 3.8974e-08 | 5.6579 | 50.8762 | 0.11275
247.56 | 19.6225 | 12.8445 | 0.25635 | 47.54 | 5.699 | 0.11357 | 47.54 | 2.0036e-06 | 3.9704e-08 | 5.699 | 51.058 | 0.11357
247.58 | 19.6721 | 12.8941 | 0.25739 | 47.56 | 5.7405 | 0.1144 | 47.56 | 2.0412e-06 | 4.0448e-08 | 5.7405 | 51.1749 | 0.1144
247.6 | 19.7224 | 12.9444 | 0.25839 | 47.58 | 5.7822 | 0.11523 | 47.58 | 2.0794e-06 | 4.1205e-08 | 5.7822 | 51.2977 | 0.11523
247.62 | 19.7792 | 13.0012 | 0.25946 | 47.6 | 5.8241 | 0.11606 | 47.6 | 2.1182e-06 | 4.1976e-08 | 5.8241 | 51.5103 | 0.11606
247.64 | 19.8263 | 13.0483 | 0.26049 | 47.62 | 5.8663 | 0.1169 | 47.62 | 2.1578e-06 | 4.2761e-08 | 5.8663 | 51.5812 | 0.1169
247.66 | 19.8796 | 13.1016 | 0.2615 | 47.64 | 5.9087 | 0.11775 | 47.64 | 2.1982e-06 | 4.356e-08 | 5.9087 | 51.7365 | 0.11775
247.68 | 19.9443 | 13.1663 | 0.26268 | 47.66 | 5.9515 | 0.1186 | 47.66 | 2.2392e-06 | 4.4374e-08 | 5.9515 | 52.0534 | 0.1186
247.7 | 19.9965 | 13.2185 | 0.26385 | 47.68 | 5.9944 | 0.11946 | 47.68 | 2.281e-06 | 4.5202e-08 | 5.9944 | 52.1868 | 0.11946
247.72 | 20.0466 | 13.2686 | 0.26487 | 47.7 | 6.0377 | 0.12032 | 47.7 | 2.3235e-06 | 4.6045e-08 | 6.0377 | 52.2864 | 0.12032
247.74 | 20.0941 | 13.3161 | 0.26585 | 47.72 | 6.0812 | 0.12119 | 47.72 | 2.3668e-06 | 4.6904e-08 | 6.0812 | 52.3447 | 0.12119
247.76 | 20.1538 | 13.3758 | 0.26692 | 47.74 | 6.1249 | 0.12206 | 47.74 | 2.4109e-06 | 4.7778e-08 | 6.1249 | 52.5746 | 0.12206
247.78 | 20.2103 | 13.4323 | 0.26808 | 47.76 | 6.169 | 0.12294 | 47.76 | 2.4558e-06 | 4.8668e-08 | 6.169 | 52.7558 | 0.12294
247.8 | 20.2655 | 13.4875 | 0.2692 | 47.78 | 6.2133 | 0.12382 | 47.78 | 2.5016e-06 | 4.9574e-08 | 6.2133 | 52.9144 | 0.12382
247.82 | 20.3155 | 13.5375 | 0.27025 | 47.8 | 6.2578 | 0.12471 | 47.8 | 2.5481e-06 | 5.0496e-08 | 6.2578 | 52.9936 | 0.12471
247.84 | 20.3654 | 13.5874 | 0.27125 | 47.82 | 6.3027 | 0.1256 | 47.82 | 2.5955e-06 | 5.1435e-08 | 6.3027 | 53.0669 | 0.1256
247.86 | 20.4193 | 13.6413 | 0.27229 | 47.84 | 6.3478 | 0.1265 | 47.84 | 2.6437e-06 | 5.2391e-08 | 6.3478 | 53.1953 | 0.1265
247.88 | 20.4659 | 13.6879 | 0.27329 | 47.86 | 6.3931 | 0.12741 | 47.86 | 2.6928e-06 | 5.3365e-08 | 6.3931 | 53.2134 | 0.12741
247.9 | 20.516 | 13.738 | 0.27426 | 47.88 | 6.4388 | 0.12832 | 47.88 | 2.7428e-06 | 5.4355e-08 | 6.4388 | 53.2789 | 0.12832
247.92 | 20.5484 | 13.7704 | 0.27508 | 47.9 | 6.4847 | 0.12923 | 47.9 | 2.7936e-06 | 5.5364e-08 | 6.4847 | 53.0821 | 0.12923
247.94 | 20.6073 | 13.8293 | 0.276 | 47.92 | 6.5309 | 0.13016 | 47.92 | 2.8454e-06 | 5.6391e-08 | 6.5309 | 53.2667 | 0.13016
247.96 | 20.6648 | 13.8868 | 0.27716 | 47.94 | 6.5774 | 0.13108 | 47.94 | 2.8982e-06 | 5.7436e-08 | 6.5774 | 53.4286 | 0.13108
247.98 | 20.7257 | 13.9476 | 0.27834 | 47.96 | 6.6241 | 0.13201 | 47.96 | 2.9518e-06 | 5.85e-08 | 6.6241 | 53.6344 | 0.13201
248 | 20.7764 | 13.9984 | 0.27946 | 47.98 | 6.6711 | 0.13295 | 47.98 | 3.0065e-06 | 5.9583e-08 | 6.6711 | 53.6894 | 0.13295
248.02 | 20.8339 | 14.0559 | 0.28054 | 48 | 6.7184 | 0.1339 | 48 | 3.0621e-06 | 6.0686e-08 | 6.7184 | 53.8378 | 0.1339
248.04 | 20.8866 | 14.1086 | 0.28164 | 48.02 | 6.766 | 0.13484 | 48.02 | 3.1187e-06 | 6.1808e-08 | 6.766 | 53.9134 | 0.13484
248.06 | 20.9546 | 14.1766 | 0.28285 | 48.04 | 6.8139 | 0.1358 | 48.04 | 3.1764e-06 | 6.2951e-08 | 6.8139 | 54.209 | 0.1358
248.08 | 21.0078 | 14.2298 | 0.28406 | 48.06 | 6.862 | 0.13676 | 48.06 | 3.235e-06 | 6.4114e-08 | 6.862 | 54.2842 | 0.13676
248.1 | 21.0785 | 14.3005 | 0.2853 | 48.08 | 6.9105 | 0.13772 | 48.08 | 3.2947e-06 | 6.5298e-08 | 6.9105 | 54.6129 | 0.13772
248.12 | 21.14 | 14.362 | 0.28662 | 48.1 | 6.9592 | 0.1387 | 48.1 | 3.3555e-06 | 6.6503e-08 | 6.9592 | 54.8013 | 0.1387
248.14 | 21.1945 | 14.4165 | 0.28779 | 48.12 | 7.0082 | 0.13967 | 48.12 | 3.4174e-06 | 6.7729e-08 | 7.0082 | 54.8835 | 0.13967
248.16 | 21.2398 | 14.4618 | 0.28878 | 48.14 | 7.0575 | 0.14066 | 48.14 | 3.4804e-06 | 6.8978e-08 | 7.0575 | 54.8245 | 0.14066
248.18 | 21.2895 | 14.5115 | 0.28973 | 48.16 | 7.1071 | 0.14165 | 48.16 | 3.5445e-06 | 7.0249e-08 | 7.1071 | 54.8249 | 0.14165
248.2 | 21.3375 | 14.5595 | 0.29071 | 48.18 | 7.1569 | 0.14264 | 48.18 | 3.6097e-06 | 7.1542e-08 | 7.1569 | 54.7979 | 0.14264
248.22 | 21.3944 | 14.6164 | 0.29176 | 48.2 | 7.2071 | 0.14364 | 48.2 | 3.6762e-06 | 7.2859e-08 | 7.2071 | 54.8976 | 0.14364
248.24 | 21.4487 | 14.6707 | 0.29287 | 48.22 | 7.2576 | 0.14465 | 48.22 | 3.7438e-06 | 7.4199e-08 | 7.2576 | 54.9545 | 0.14465
248.26 | 21.5051 | 14.7271 | 0.29398 | 48.24 | 7.3083 | 0.14566 | 48.24 | 3.8126e-06 | 7.5563e-08 | 7.3083 | 55.038 | 0.14566
248.28 | 21.5609 | 14.7829 | 0.2951 | 48.26 | 7.3594 | 0.14668 | 48.26 | 3.8826e-06 | 7.6951e-08 | 7.3594 | 55.1094 | 0.14668
248.3 | 21.6253 | 14.8473 | 0.2963 | 48.28 | 7.4107 | 0.1477 | 48.28 | 3.9539e-06 | 7.8365e-08 | 7.4107 | 55.3022 | 0.1477
248.32 | 21.6909 | 14.9129 | 0.2976 | 48.3 | 7.4624 | 0.14873 | 48.3 | 4.0264e-06 | 7.9803e-08 | 7.4624 | 55.5103 | 0.14873
248.34 | 21.7406 | 14.9626 | 0.29876 | 48.32 | 7.5143 | 0.14977 | 48.32 | 4.1003e-06 | 8.1267e-08 | 7.5143 | 55.4775 | 0.14977
248.36 | 21.781 | 15.003 | 0.29966 | 48.34 | 7.5665 | 0.15081 | 48.34 | 4.1754e-06 | 8.2757e-08 | 7.5665 | 55.3007 | 0.15081
248.38 | 21.8293 | 15.0513 | 0.30054 | 48.36 | 7.6191 | 0.15186 | 48.36 | 4.2519e-06 | 8.4273e-08 | 7.6191 | 55.2377 | 0.15186
248.4 | 21.8982 | 15.1202 | 0.30171 | 48.38 | 7.6719 | 0.15291 | 48.38 | 4.3297e-06 | 8.5816e-08 | 7.6719 | 55.4763 | 0.15291
248.42 | 21.9546 | 15.1766 | 0.30297 | 48.4 | 7.7251 | 0.15397 | 48.4 | 4.409e-06 | 8.7387e-08 | 7.7251 | 55.5244 | 0.15397
248.44 | 22.0184 | 15.2404 | 0.30417 | 48.42 | 7.7785 | 0.15504 | 48.42 | 4.4896e-06 | 8.8985e-08 | 7.7785 | 55.6786 | 0.15504
248.46 | 22.076 | 15.298 | 0.30538 | 48.44 | 7.8323 | 0.15611 | 48.44 | 4.5716e-06 | 9.0612e-08 | 7.8323 | 55.7371 | 0.15611
248.48 | 22.1461 | 15.3681 | 0.30666 | 48.46 | 7.8864 | 0.15719 | 48.46 | 4.6552e-06 | 9.2268e-08 | 7.8864 | 55.976 | 0.15719
248.5 | 22.1979 | 15.4199 | 0.30788 | 48.48 | 7.9408 | 0.15827 | 48.48 | 4.7401e-06 | 9.3953e-08 | 7.9408 | 55.9377 | 0.15827
248.52 | 22.2613 | 15.4833 | 0.30903 | 48.5 | 7.9954 | 0.15936 | 48.5 | 4.8266e-06 | 9.5668e-08 | 7.9955 | 56.0682 | 0.15936
248.54 | 22.3158 | 15.5378 | 0.31021 | 48.52 | 8.0505 | 0.16046 | 48.52 | 4.9147e-06 | 9.7413e-08 | 8.0505 | 56.0596 | 0.16046
248.56 | 22.3923 | 15.6143 | 0.31152 | 48.54 | 8.1058 | 0.16156 | 48.54 | 5.0042e-06 | 9.9189e-08 | 8.1058 | 56.3782 | 0.16156
248.58 | 22.4632 | 15.6851 | 0.31299 | 48.56 | 8.1614 | 0.16267 | 48.56 | 5.0954e-06 | 1.01e-07 | 8.1614 | 56.6068 | 0.16267
248.6 | 22.5275 | 15.7495 | 0.31435 | 48.58 | 8.2173 | 0.16379 | 48.58 | 5.1882e-06 | 1.0284e-07 | 8.2173 | 56.7329 | 0.16379
248.62 | 22.5914 | 15.8134 | 0.31563 | 48.6 | 8.2736 | 0.16491 | 48.6 | 5.2826e-06 | 1.0471e-07 | 8.2736 | 56.8485 | 0.16491
248.64 | 22.6495 | 15.8715 | 0.31685 | 48.62 | 8.3302 | 0.16604 | 48.62 | 5.3787e-06 | 1.0661e-07 | 8.3302 | 56.871 | 0.16604
248.66 | 22.7095 | 15.9315 | 0.31803 | 48.64 | 8.3871 | 0.16717 | 48.64 | 5.4764e-06 | 1.0855e-07 | 8.3871 | 56.9182 | 0.16717
248.68 | 22.7701 | 15.9921 | 0.31924 | 48.66 | 8.4443 | 0.16831 | 48.66 | 5.5759e-06 | 1.1052e-07 | 8.4443 | 56.9684 | 0.16831
248.7 | 22.8397 | 16.0617 | 0.32054 | 48.68 | 8.5018 | 0.16946 | 48.68 | 5.6771e-06 | 1.1253e-07 | 8.5019 | 57.1515 | 0.16946
248.72 | 22.9077 | 16.1297 | 0.32191 | 48.7 | 8.5597 | 0.17062 | 48.7 | 5.7802e-06 | 1.1457e-07 | 8.5597 | 57.3044 | 0.17062
248.74 | 22.9819 | 16.2039 | 0.32334 | 48.72 | 8.6179 | 0.17178 | 48.72 | 5.885e-06 | 1.1665e-07 | 8.6179 | 57.5473 | 0.17178
248.76 | 23.0346 | 16.2566 | 0.32461 | 48.74 | 8.6764 | 0.17294 | 48.74 | 5.9917e-06 | 1.1877e-07 | 8.6764 | 57.4597 | 0.17294
248.78 | 23.0977 | 16.3197 | 0.32576 | 48.76 | 8.7353 | 0.17412 | 48.76 | 6.1002e-06 | 1.2092e-07 | 8.7353 | 57.5231 | 0.17412
248.8 | 23.163 | 16.385 | 0.32705 | 48.78 | 8.7944 | 0.1753 | 48.78 | 6.2106e-06 | 1.2311e-07 | 8.7944 | 57.6171 | 0.1753
248.82 | 23.2232 | 16.4452 | 0.3283 | 48.8 | 8.8539 | 0.17648 | 48.8 | 6.323e-06 | 1.2534e-07 | 8.8539 | 57.6271 | 0.17648
248.84 | 23.296 | 16.518 | 0.32963 | 48.82 | 8.9137 | 0.17768 | 48.82 | 6.4374e-06 | 1.276e-07 | 8.9138 | 57.824 | 0.17768
248.86 | 23.3561 | 16.5781 | 0.33096 | 48.84 | 8.9739 | 0.17888 | 48.84 | 6.5537e-06 | 1.2991e-07 | 8.9739 | 57.8239 | 0.17888
248.88 | 23.4167 | 16.6387 | 0.33217 | 48.86 | 9.0344 | 0.18008 | 48.86 | 6.6721e-06 | 1.3226e-07 | 9.0344 | 57.8248 | 0.18008
248.9 | 23.4633 | 16.6853 | 0.33324 | 48.88 | 9.0952 | 0.1813 | 48.88 | 6.7926e-06 | 1.3465e-07 | 9.0952 | 57.6088 | 0.1813
248.92 | 23.5178 | 16.7398 | 0.33425 | 48.9 | 9.1564 | 0.18252 | 48.9 | 6.9152e-06 | 1.3708e-07 | 9.1564 | 57.5086 | 0.18252
248.94 | 23.5845 | 16.8065 | 0.33546 | 48.92 | 9.2179 | 0.18374 | 48.92 | 7.0399e-06 | 1.3955e-07 | 9.2179 | 57.587 | 0.18374
248.96 | 23.6591 | 16.8811 | 0.33688 | 48.94 | 9.2797 | 0.18498 | 48.94 | 7.1668e-06 | 1.4207e-07 | 9.2797 | 57.7809 | 0.18498
248.98 | 23.7173 | 16.9393 | 0.3382 | 48.96 | 9.3419 | 0.18622 | 48.96 | 7.2959e-06 | 1.4463e-07 | 9.3419 | 57.7205 | 0.18622
249 | 23.7736 | 16.9956 | 0.33935 | 48.98 | 9.4044 | 0.18746 | 48.98 | 7.4272e-06 | 1.4723e-07 | 9.4044 | 57.6253 | 0.18746
249.02 | 23.837 | 17.059 | 0.34055 | 49 | 9.4673 | 0.18872 | 49 | 7.5609e-06 | 1.4988e-07 | 9.4673 | 57.6337 | 0.18872
249.04 | 23.8967 | 17.1187 | 0.34178 | 49.02 | 9.5305 | 0.18998 | 49.02 | 7.6968e-06 | 1.5258e-07 | 9.5305 | 57.5815 | 0.18998
249.06 | 23.9685 | 17.1905 | 0.34309 | 49.04 | 9.594 | 0.19125 | 49.04 | 7.8352e-06 | 1.5532e-07 | 9.594 | 57.706 | 0.19125
249.08 | 24.0447 | 17.2667 | 0.34457 | 49.06 | 9.6579 | 0.19252 | 49.06 | 7.9759e-06 | 1.5811e-07 | 9.6579 | 57.8927 | 0.19252
249.1 | 24.1241 | 17.3461 | 0.34613 | 49.08 | 9.7222 | 0.1938 | 49.08 | 8.1191e-06 | 1.6095e-07 | 9.7222 | 58.124 | 0.1938
249.12 | 24.2117 | 17.4337 | 0.3478 | 49.1 | 9.7868 | 0.19509 | 49.1 | 8.2648e-06 | 1.6384e-07 | 9.7868 | 58.4759 | 0.19509
249.14 | 24.2779 | 17.4999 | 0.34934 | 49.12 | 9.8517 | 0.19638 | 49.12 | 8.413e-06 | 1.6678e-07 | 9.8517 | 58.4944 | 0.19638
249.16 | 24.3579 | 17.5799 | 0.3508 | 49.14 | 9.917 | 0.19769 | 49.14 | 8.5638e-06 | 1.6977e-07 | 9.917 | 58.7208 | 0.19769
249.18 | 24.4426 | 17.6646 | 0.35245 | 49.16 | 9.9826 | 0.199 | 49.16 | 8.7172e-06 | 1.7281e-07 | 9.9826 | 59.0123 | 0.199
249.2 | 24.5263 | 17.7483 | 0.35413 | 49.18 | 10.0486 | 0.20031 | 49.18 | 8.8733e-06 | 1.7591e-07 | 10.0486 | 59.285 | 0.20031
249.22 | 24.6146 | 17.8366 | 0.35585 | 49.2 | 10.115 | 0.20164 | 49.2 | 9.0321e-06 | 1.7905e-07 | 10.115 | 59.6232 | 0.20164
249.24 | 24.6806 | 17.9026 | 0.35739 | 49.22 | 10.1817 | 0.20297 | 49.22 | 9.1936e-06 | 1.8226e-07 | 10.1817 | 59.6126 | 0.20297
249.26 | 24.748 | 17.97 | 0.35873 | 49.24 | 10.2487 | 0.2043 | 49.24 | 9.3579e-06 | 1.8551e-07 | 10.2487 | 59.6186 | 0.2043
249.28 | 24.8161 | 18.0381 | 0.36008 | 49.26 | 10.3162 | 0.20565 | 49.26 | 9.5251e-06 | 1.8883e-07 | 10.3162 | 59.629 | 0.20565
249.3 | 24.8888 | 18.1108 | 0.36149 | 49.28 | 10.3839 | 0.207 | 49.28 | 9.6951e-06 | 1.922e-07 | 10.3839 | 59.7044 | 0.207
249.32 | 24.9668 | 18.1888 | 0.363 | 49.3 | 10.4521 | 0.20836 | 49.3 | 9.8681e-06 | 1.9563e-07 | 10.4521 | 59.8568 | 0.20836
249.34 | 25.0367 | 18.2587 | 0.36448 | 49.32 | 10.5206 | 0.20973 | 49.32 | 1.0044e-05 | 1.9912e-07 | 10.5206 | 59.8787 | 0.20973
249.36 | 25.102 | 18.324 | 0.36583 | 49.34 | 10.5894 | 0.2111 | 49.34 | 1.0223e-05 | 2.0267e-07 | 10.5894 | 59.8225 | 0.2111
249.38 | 25.1648 | 18.3868 | 0.36711 | 49.36 | 10.6587 | 0.21248 | 49.36 | 1.0405e-05 | 2.0628e-07 | 10.6587 | 59.7245 | 0.21248
249.4 | 25.2289 | 18.4509 | 0.36838 | 49.38 | 10.7283 | 0.21387 | 49.38 | 1.059e-05 | 2.0996e-07 | 10.7283 | 59.639 | 0.21387
249.42 | 25.2896 | 18.5116 | 0.36962 | 49.4 | 10.7982 | 0.21526 | 49.4 | 1.0779e-05 | 2.1369e-07 | 10.7982 | 59.4956 | 0.21527
249.44 | 25.3544 | 18.5764 | 0.37088 | 49.42 | 10.8686 | 0.21667 | 49.42 | 1.097e-05 | 2.1749e-07 | 10.8686 | 59.411 | 0.21667
249.46 | 25.4174 | 18.6394 | 0.37216 | 49.44 | 10.9393 | 0.21808 | 49.44 | 1.1165e-05 | 2.2136e-07 | 10.9393 | 59.2927 | 0.21808
249.48 | 25.4798 | 18.7018 | 0.37341 | 49.46 | 11.0103 | 0.2195 | 49.46 | 1.1364e-05 | 2.2529e-07 | 11.0103 | 59.1587 | 0.2195
249.5 | 25.5385 | 18.7605 | 0.37462 | 49.48 | 11.0818 | 0.22092 | 49.48 | 1.1565e-05 | 2.2929e-07 | 11.0818 | 58.9632 | 0.22092
249.52 | 25.6103 | 18.8323 | 0.37593 | 49.5 | 11.1536 | 0.22235 | 49.5 | 1.1771e-05 | 2.3336e-07 | 11.1536 | 58.962 | 0.22235
249.54 | 25.6694 | 18.8914 | 0.37724 | 49.52 | 11.2258 | 0.22379 | 49.52 | 1.1979e-05 | 2.375e-07 | 11.2258 | 58.7613 | 0.22379
249.56 | 25.7237 | 18.9457 | 0.37837 | 49.54 | 11.2984 | 0.22524 | 49.54 | 1.2192e-05 | 2.4171e-07 | 11.2984 | 58.4815 | 0.22524
249.58 | 25.7701 | 18.9921 | 0.37938 | 49.56 | 11.3713 | 0.2267 | 49.56 | 1.2408e-05 | 2.4599e-07 | 11.3713 | 58.0755 | 0.2267
249.6 | 25.8337 | 19.0557 | 0.38048 | 49.58 | 11.4446 | 0.22816 | 49.58 | 1.2627e-05 | 2.5035e-07 | 11.4446 | 57.9285 | 0.22816
249.62 | 25.9039 | 19.1259 | 0.38182 | 49.6 | 11.5183 | 0.22963 | 49.6 | 1.2851e-05 | 2.5478e-07 | 11.5184 | 57.8749 | 0.22963
249.64 | 25.9448 | 19.1668 | 0.38293 | 49.62 | 11.5924 | 0.23111 | 49.62 | 1.3078e-05 | 2.5928e-07 | 11.5924 | 57.3708 | 0.23111
249.66 | 25.9967 | 19.2187 | 0.38386 | 49.64 | 11.6669 | 0.23259 | 49.64 | 1.3309e-05 | 2.6387e-07 | 11.6669 | 57.0303 | 0.23259
249.68 | 26.0604 | 19.2824 | 0.38501 | 49.66 | 11.7417 | 0.23409 | 49.66 | 1.3544e-05 | 2.6853e-07 | 11.7418 | 56.8615 | 0.23409
249.7 | 26.1346 | 19.3566 | 0.38639 | 49.68 | 11.817 | 0.23559 | 49.68 | 1.3783e-05 | 2.7327e-07 | 11.817 | 56.8462 | 0.23559
249.72 | 26.1938 | 19.4157 | 0.38772 | 49.7 | 11.8926 | 0.2371 | 49.7 | 1.4026e-05 | 2.7809e-07 | 11.8926 | 56.5975 | 0.2371
249.74 | 26.2507 | 19.4726 | 0.38888 | 49.72 | 11.9686 | 0.23861 | 49.72 | 1.4273e-05 | 2.8299e-07 | 11.9686 | 56.3104 | 0.23861
249.76 | 26.3134 | 19.5354 | 0.39008 | 49.74 | 12.045 | 0.24014 | 49.74 | 1.4525e-05 | 2.8798e-07 | 12.045 | 56.1059 | 0.24014
249.78 | 26.388 | 19.61 | 0.39145 | 49.76 | 12.1218 | 0.24167 | 49.76 | 1.4781e-05 | 2.9305e-07 | 12.1218 | 56.0732 | 0.24167
249.8 | 26.4497 | 19.6717 | 0.39282 | 49.78 | 12.199 | 0.24321 | 49.78 | 1.5041e-05 | 2.9821e-07 | 12.199 | 55.8419 | 0.24321
249.82 | 26.512 | 19.734 | 0.39406 | 49.8 | 12.2765 | 0.24476 | 49.8 | 1.5305e-05 | 3.0346e-07 | 12.2766 | 55.613 | 0.24476
249.84 | 26.5789 | 19.8009 | 0.39535 | 49.82 | 12.3545 | 0.24631 | 49.82 | 1.5574e-05 | 3.088e-07 | 12.3545 | 55.4485 | 0.24631
249.86 | 26.6685 | 19.8905 | 0.39691 | 49.84 | 12.4329 | 0.24787 | 49.84 | 1.5848e-05 | 3.1422e-07 | 12.4329 | 55.6158 | 0.24787
249.88 | 26.7557 | 19.9777 | 0.39868 | 49.86 | 12.5116 | 0.24944 | 49.86 | 1.6126e-05 | 3.1974e-07 | 12.5116 | 55.7424 | 0.24945
249.9 | 26.8384 | 20.0604 | 0.40038 | 49.88 | 12.5908 | 0.25102 | 49.88 | 1.6409e-05 | 3.2536e-07 | 12.5908 | 55.7951 | 0.25102
249.92 | 26.9073 | 20.1293 | 0.4019 | 49.9 | 12.6703 | 0.25261 | 49.9 | 1.6697e-05 | 3.3106e-07 | 12.6703 | 55.6358 | 0.25261
249.94 | 26.9936 | 20.2156 | 0.40345 | 49.92 | 12.7503 | 0.25421 | 49.92 | 1.699e-05 | 3.3687e-07 | 12.7503 | 55.731 | 0.25421
249.96 | 27.0835 | 20.3055 | 0.40521 | 49.94 | 12.8306 | 0.25581 | 49.94 | 1.7287e-05 | 3.4277e-07 | 12.8306 | 55.8728 | 0.25581
249.98 | 27.1693 | 20.3913 | 0.40697 | 49.96 | 12.9114 | 0.25742 | 49.96 | 1.759e-05 | 3.4877e-07 | 12.9114 | 55.9484 | 0.25742
250 | 27.2509 | 20.4729 | 0.40864 | 49.98 | 12.9925 | 0.25904 | 49.98 | 1.7898e-05 | 3.5488e-07 | 12.9926 | 55.9557 | 0.25904
250.02 | 27.348 | 20.57 | 0.41043 | 50 | 13.0741 | 0.26067 | 50 | 1.8211e-05 | 3.6109e-07 | 13.0741 | 56.1889 | 0.26067
250.04 | 27.4431 | 20.6651 | 0.41235 | 50.02 | 13.1561 | 0.2623 | 50.02 | 1.8529e-05 | 3.674e-07 | 13.1561 | 56.3852 | 0.2623
250.06 | 27.5487 | 20.7707 | 0.41436 | 50.04 | 13.2384 | 0.26395 | 50.04 | 1.8853e-05 | 3.7382e-07 | 13.2385 | 56.7346 | 0.26395
250.08 | 27.6253 | 20.8473 | 0.41618 | 50.06 | 13.3212 | 0.2656 | 50.06 | 1.9182e-05 | 3.8035e-07 | 13.3212 | 56.6409 | 0.2656
250.1 | 27.7043 | 20.9263 | 0.41774 | 50.08 | 13.4044 | 0.26726 | 50.08 | 1.9517e-05 | 3.8699e-07 | 13.4044 | 56.5784 | 0.26726
250.12 | 27.7849 | 21.0069 | 0.41933 | 50.1 | 13.488 | 0.26892 | 50.1 | 1.9857e-05 | 3.9374e-07 | 13.488 | 56.5332 | 0.26892
250.14 | 27.8783 | 21.1003 | 0.42107 | 50.12 | 13.572 | 0.2706 | 50.12 | 2.0203e-05 | 4.006e-07 | 13.572 | 56.6739 | 0.2706
250.16 | 27.9733 | 21.1953 | 0.42296 | 50.14 | 13.6565 | 0.27228 | 50.14 | 2.0555e-05 | 4.0758e-07 | 13.6565 | 56.8339 | 0.27229
250.18 | 28.06 | 21.282 | 0.42477 | 50.16 | 13.7413 | 0.27398 | 50.16 | 2.0913e-05 | 4.1468e-07 | 13.7413 | 56.8623 | 0.27398
250.2 | 28.1371 | 21.3591 | 0.42641 | 50.18 | 13.8266 | 0.27568 | 50.18 | 2.1277e-05 | 4.2189e-07 | 13.8266 | 56.7391 | 0.27568
250.22 | 28.2171 | 21.4391 | 0.42798 | 50.2 | 13.9122 | 0.27739 | 50.2 | 2.1646e-05 | 4.2923e-07 | 13.9122 | 56.6529 | 0.27739
250.24 | 28.2952 | 21.5172 | 0.42956 | 50.22 | 13.9983 | 0.27911 | 50.22 | 2.2023e-05 | 4.3669e-07 | 13.9983 | 56.533 | 0.27911
250.26 | 28.3656 | 21.5876 | 0.43105 | 50.24 | 14.0848 | 0.28083 | 50.24 | 2.2405e-05 | 4.4428e-07 | 14.0848 | 56.2917 | 0.28083
250.28 | 28.4258 | 21.6478 | 0.43235 | 50.26 | 14.1718 | 0.28257 | 50.26 | 2.2794e-05 | 4.5199e-07 | 14.1718 | 55.8906 | 0.28257
250.3 | 28.4923 | 21.7143 | 0.43362 | 50.28 | 14.2591 | 0.28431 | 50.28 | 2.3189e-05 | 4.5983e-07 | 14.2591 | 55.5798 | 0.28431
250.32 | 28.563 | 21.785 | 0.43499 | 50.3 | 14.3469 | 0.28606 | 50.3 | 2.3591e-05 | 4.6781e-07 | 14.3469 | 55.3256 | 0.28606
250.34 | 28.6379 | 21.8599 | 0.43645 | 50.32 | 14.4351 | 0.28782 | 50.32 | 2.4e-05 | 4.7592e-07 | 14.4351 | 55.1275 | 0.28782
250.36 | 28.6999 | 21.9219 | 0.43782 | 50.34 | 14.5237 | 0.28959 | 50.34 | 2.4416e-05 | 4.8416e-07 | 14.5237 | 54.7326 | 0.28959
250.38 | 28.7684 | 21.9904 | 0.43912 | 50.36 | 14.6127 | 0.29136 | 50.36 | 2.4838e-05 | 4.9254e-07 | 14.6128 | 54.4288 | 0.29136
250.4 | 28.8358 | 22.0578 | 0.44048 | 50.38 | 14.7022 | 0.29315 | 50.38 | 2.5268e-05 | 5.0106e-07 | 14.7022 | 54.1043 | 0.29315
250.42 | 28.8941 | 22.1161 | 0.44174 | 50.4 | 14.7921 | 0.29494 | 50.4 | 2.5705e-05 | 5.0973e-07 | 14.7921 | 53.6409 | 0.29494
250.44 | 28.9439 | 22.1659 | 0.44282 | 50.42 | 14.8825 | 0.29675 | 50.42 | 2.6149e-05 | 5.1853e-07 | 14.8825 | 53.0479 | 0.29675
250.46 | 28.999 | 22.221 | 0.44387 | 50.44 | 14.9732 | 0.29856 | 50.44 | 2.66e-05 | 5.2749e-07 | 14.9732 | 52.5293 | 0.29856
250.48 | 29.0583 | 22.2803 | 0.44501 | 50.46 | 15.0644 | 0.30038 | 50.46 | 2.7059e-05 | 5.3659e-07 | 15.0644 | 52.0691 | 0.30038
250.5 | 29.1158 | 22.3378 | 0.44618 | 50.48 | 15.156 | 0.3022 | 50.48 | 2.7526e-05 | 5.4585e-07 | 15.1561 | 51.5766 | 0.30221
250.52 | 29.1824 | 22.4044 | 0.44742 | 50.5 | 15.2481 | 0.30404 | 50.5 | 2.8e-05 | 5.5526e-07 | 15.2481 | 51.2125 | 0.30404
250.54 | 29.2421 | 22.4641 | 0.44868 | 50.52 | 15.3406 | 0.30589 | 50.52 | 2.8483e-05 | 5.6483e-07 | 15.3406 | 50.7432 | 0.30589
250.56 | 29.3056 | 22.5276 | 0.44992 | 50.54 | 15.4335 | 0.30774 | 50.54 | 2.8973e-05 | 5.7455e-07 | 15.4336 | 50.3253 | 0.30774
250.58 | 29.3715 | 22.5935 | 0.45121 | 50.56 | 15.5269 | 0.3096 | 50.56 | 2.9471e-05 | 5.8444e-07 | 15.5269 | 49.9361 | 0.30961
250.6 | 29.432 | 22.654 | 0.45248 | 50.58 | 15.6207 | 0.31148 | 50.58 | 2.9978e-05 | 5.945e-07 | 15.6207 | 49.4671 | 0.31148
250.62 | 29.4915 | 22.7135 | 0.45368 | 50.6 | 15.715 | 0.31336 | 50.6 | 3.0493e-05 | 6.0471e-07 | 15.715 | 48.9795 | 0.31336
250.64 | 29.5423 | 22.7643 | 0.45478 | 50.62 | 15.8097 | 0.31525 | 50.62 | 3.1017e-05 | 6.151e-07 | 15.8097 | 48.3668 | 0.31525
250.66 | 29.6036 | 22.8256 | 0.4559 | 50.64 | 15.9048 | 0.31714 | 50.64 | 3.1549e-05 | 6.2566e-07 | 15.9048 | 47.8978 | 0.31715
250.68 | 29.669 | 22.891 | 0.45717 | 50.66 | 16.0004 | 0.31905 | 50.66 | 3.2091e-05 | 6.364e-07 | 16.0004 | 47.4805 | 0.31905
250.7 | 29.7108 | 22.9328 | 0.45824 | 50.68 | 16.0964 | 0.32097 | 50.68 | 3.2641e-05 | 6.4731e-07 | 16.0964 | 46.7362 | 0.32097
250.72 | 29.7465 | 22.9685 | 0.45901 | 50.7 | 16.1929 | 0.32289 | 50.7 | 3.32e-05 | 6.5841e-07 | 16.1929 | 45.9087 | 0.32289
250.74 | 29.7922 | 23.0142 | 0.45983 | 50.72 | 16.2898 | 0.32483 | 50.72 | 3.3769e-05 | 6.6969e-07 | 16.2898 | 45.2173 | 0.32483
250.76 | 29.8492 | 23.0712 | 0.46085 | 50.74 | 16.3871 | 0.32677 | 50.74 | 3.4347e-05 | 6.8115e-07 | 16.3872 | 44.6766 | 0.32677
250.78 | 29.9042 | 23.1262 | 0.46197 | 50.76 | 16.4849 | 0.32872 | 50.76 | 3.4934e-05 | 6.9281e-07 | 16.485 | 44.1055 | 0.32872
250.8 | 29.9728 | 23.1948 | 0.46321 | 50.78 | 16.5832 | 0.33068 | 50.78 | 3.5531e-05 | 7.0465e-07 | 16.5832 | 43.7126 | 0.33068
250.82 | 30.0367 | 23.2587 | 0.46454 | 50.8 | 16.6819 | 0.33265 | 50.8 | 3.6138e-05 | 7.1669e-07 | 16.6819 | 43.254 | 0.33265
250.84 | 30.1089 | 23.3309 | 0.4659 | 50.82 | 16.7811 | 0.33463 | 50.82 | 3.6755e-05 | 7.2893e-07 | 16.7811 | 42.8992 | 0.33463
250.86 | 30.1698 | 23.3918 | 0.46723 | 50.84 | 16.8807 | 0.33662 | 50.84 | 3.7382e-05 | 7.4137e-07 | 16.8807 | 42.394 | 0.33662
250.88 | 30.2376 | 23.4596 | 0.46851 | 50.86 | 16.9808 | 0.33861 | 50.86 | 3.802e-05 | 7.5402e-07 | 16.9808 | 41.9754 | 0.33862
250.9 | 30.325 | 23.547 | 0.47007 | 50.88 | 17.0813 | 0.34062 | 50.88 | 3.8668e-05 | 7.6688e-07 | 17.0813 | 41.8051 | 0.34062
250.92 | 30.4069 | 23.6289 | 0.47176 | 50.9 | 17.1823 | 0.34264 | 50.9 | 3.9326e-05 | 7.7994e-07 | 17.1823 | 41.5587 | 0.34264
250.94 | 30.4967 | 23.7187 | 0.47348 | 50.92 | 17.2837 | 0.34466 | 50.92 | 3.9996e-05 | 7.9322e-07 | 17.2837 | 41.4094 | 0.34466
250.96 | 30.5798 | 23.8018 | 0.47521 | 50.94 | 17.3856 | 0.34669 | 50.94 | 4.0676e-05 | 8.0672e-07 | 17.3856 | 41.1675 | 0.34669
250.98 | 30.6628 | 23.8848 | 0.47687 | 50.96 | 17.4879 | 0.34874 | 50.96 | 4.1368e-05 | 8.2044e-07 | 17.488 | 40.9187 | 0.34874
251 | 30.7432 | 23.9652 | 0.4785 | 50.98 | 17.5908 | 0.35079 | 50.98 | 4.2071e-05 | 8.3439e-07 | 17.5908 | 40.6333 | 0.35079
251.02 | 30.8249 | 24.0469 | 0.48012 | 51 | 17.694 | 0.35285 | 51 | 4.2785e-05 | 8.4856e-07 | 17.6941 | 40.3579 | 0.35285
251.04 | 30.9104 | 24.1324 | 0.48179 | 51.02 | 17.7978 | 0.35492 | 51.02 | 4.3512e-05 | 8.6297e-07 | 17.7978 | 40.1271 | 0.35492
251.06 | 31.0047 | 24.2267 | 0.48359 | 51.04 | 17.902 | 0.357 | 51.04 | 4.425e-05 | 8.7761e-07 | 17.902 | 40.0013 | 0.357
251.08 | 31.0785 | 24.3005 | 0.48527 | 51.06 | 18.0067 | 0.35909 | 51.06 | 4.5e-05 | 8.9249e-07 | 18.0067 | 39.6122 | 0.35909
251.1 | 31.1533 | 24.3753 | 0.48676 | 51.08 | 18.1118 | 0.36118 | 51.08 | 4.5762e-05 | 9.0762e-07 | 18.1118 | 39.2305 | 0.36119
251.12 | 31.2316 | 24.4536 | 0.48829 | 51.1 | 18.2174 | 0.36329 | 51.1 | 4.6537e-05 | 9.2299e-07 | 18.2174 | 38.8903 | 0.36329
251.14 | 31.332 | 24.554 | 0.49008 | 51.12 | 18.3235 | 0.36541 | 51.12 | 4.7324e-05 | 9.3861e-07 | 18.3235 | 38.8195 | 0.36541
251.16 | 31.4217 | 24.6437 | 0.49198 | 51.14 | 18.43 | 0.36753 | 51.14 | 4.8125e-05 | 9.5449e-07 | 18.43 | 38.6101 | 0.36754
251.18 | 31.5195 | 24.7415 | 0.49385 | 51.16 | 18.537 | 0.36967 | 51.16 | 4.8938e-05 | 9.7063e-07 | 18.537 | 38.4956 | 0.36967
251.2 | 31.6065 | 24.8285 | 0.4957 | 51.18 | 18.6445 | 0.37181 | 51.18 | 4.9765e-05 | 9.8703e-07 | 18.6445 | 38.2417 | 0.37182
251.22 | 31.706 | 24.928 | 0.49756 | 51.2 | 18.7524 | 0.37397 | 51.2 | 5.0605e-05 | 1.0037e-06 | 18.7525 | 38.137 | 0.37397
251.24 | 31.8152 | 25.0372 | 0.49965 | 51.22 | 18.8608 | 0.37613 | 51.22 | 5.1459e-05 | 1.0206e-06 | 18.8609 | 38.1471 | 0.37613
251.26 | 31.9159 | 25.1379 | 0.50175 | 51.24 | 18.9697 | 0.37831 | 51.24 | 5.2326e-05 | 1.0379e-06 | 18.9698 | 38.0453 | 0.37831
251.28 | 32.0405 | 25.2625 | 0.504 | 51.26 | 19.0791 | 0.38049 | 51.26 | 5.3208e-05 | 1.0553e-06 | 19.0792 | 38.2336 | 0.38049
251.3 | 32.1397 | 25.3617 | 0.50624 | 51.28 | 19.189 | 0.38268 | 51.28 | 5.4104e-05 | 1.0731e-06 | 19.189 | 38.1022 | 0.38268
251.32 | 32.2612 | 25.4832 | 0.50845 | 51.3 | 19.2993 | 0.38488 | 51.3 | 5.5015e-05 | 1.0912e-06 | 19.2993 | 38.2402 | 0.38488
251.34 | 32.353 | 25.575 | 0.51058 | 51.32 | 19.4101 | 0.38709 | 51.32 | 5.594e-05 | 1.1096e-06 | 19.4101 | 38.0055 | 0.38709
251.36 | 32.4613 | 25.6833 | 0.51258 | 51.34 | 19.5214 | 0.38931 | 51.34 | 5.6881e-05 | 1.1282e-06 | 19.5214 | 37.9692 | 0.38932
251.38 | 32.5663 | 25.7883 | 0.51472 | 51.36 | 19.6331 | 0.39154 | 51.36 | 5.7836e-05 | 1.1472e-06 | 19.6332 | 37.8853 | 0.39155
251.4 | 32.6895 | 25.9115 | 0.517 | 51.38 | 19.7453 | 0.39378 | 51.38 | 5.8807e-05 | 1.1664e-06 | 19.7454 | 38.0201 | 0.39379
251.42 | 32.7897 | 26.0117 | 0.51923 | 51.4 | 19.8581 | 0.39603 | 51.4 | 5.9794e-05 | 1.186e-06 | 19.8581 | 37.8666 | 0.39604
251.44 | 32.8954 | 26.1174 | 0.52129 | 51.42 | 19.9713 | 0.39829 | 51.42 | 6.0797e-05 | 1.2059e-06 | 19.9713 | 37.7747 | 0.39829
251.46 | 32.9954 | 26.2174 | 0.52335 | 51.44 | 20.085 | 0.40056 | 51.44 | 6.1816e-05 | 1.2261e-06 | 20.085 | 37.6067 | 0.40056
251.48 | 33.1061 | 26.3281 | 0.52546 | 51.46 | 20.1991 | 0.40284 | 51.46 | 6.2851e-05 | 1.2467e-06 | 20.1992 | 37.5638 | 0.40284
251.5 | 33.2229 | 26.4449 | 0.52773 | 51.48 | 20.3138 | 0.40513 | 51.48 | 6.3904e-05 | 1.2675e-06 | 20.3138 | 37.5901 | 0.40513
251.52 | 33.3268 | 26.5488 | 0.52994 | 51.5 | 20.4289 | 0.40743 | 51.5 | 6.4973e-05 | 1.2888e-06 | 20.429 | 37.4525 | 0.40743
251.54 | 33.4409 | 26.6629 | 0.53212 | 51.52 | 20.5445 | 0.40973 | 51.52 | 6.6059e-05 | 1.3103e-06 | 20.5446 | 37.4334 | 0.40974
251.56 | 33.5376 | 26.7596 | 0.53423 | 51.54 | 20.6606 | 0.41205 | 51.54 | 6.7163e-05 | 1.3322e-06 | 20.6607 | 37.1967 | 0.41205
251.58 | 33.6387 | 26.8607 | 0.5362 | 51.56 | 20.7772 | 0.41438 | 51.56 | 6.8284e-05 | 1.3545e-06 | 20.7773 | 37.0072 | 0.41438
251.6 | 33.7285 | 26.9505 | 0.53811 | 51.58 | 20.8943 | 0.41672 | 51.58 | 6.9424e-05 | 1.3771e-06 | 20.8944 | 36.6764 | 0.41672
251.62 | 33.8316 | 27.0536 | 0.54004 | 51.6 | 21.0119 | 0.41906 | 51.6 | 7.0582e-05 | 1.4001e-06 | 21.012 | 36.5015 | 0.41906
251.64 | 33.9367 | 27.1587 | 0.54212 | 51.62 | 21.13 | 0.42142 | 51.62 | 7.1758e-05 | 1.4234e-06 | 21.1301 | 36.3447 | 0.42142
251.66 | 34.0604 | 27.2824 | 0.54441 | 51.64 | 21.2486 | 0.42379 | 51.64 | 7.2954e-05 | 1.4471e-06 | 21.2486 | 36.4066 | 0.42379
251.68 | 34.1755 | 27.3975 | 0.5468 | 51.66 | 21.3676 | 0.42616 | 51.66 | 7.4169e-05 | 1.4712e-06 | 21.3677 | 36.3589 | 0.42616
251.7 | 34.2982 | 27.5202 | 0.54918 | 51.68 | 21.4872 | 0.42855 | 51.68 | 7.5403e-05 | 1.4957e-06 | 21.4872 | 36.3964 | 0.42855
251.72 | 34.4085 | 27.6305 | 0.55151 | 51.7 | 21.6072 | 0.43094 | 51.7 | 7.6656e-05 | 1.5206e-06 | 21.6073 | 36.2787 | 0.43095
251.74 | 34.507 | 27.729 | 0.55359 | 51.72 | 21.7277 | 0.43335 | 51.72 | 7.793e-05 | 1.5459e-06 | 21.7278 | 36.0145 | 0.43335
251.76 | 34.6195 | 27.8415 | 0.55571 | 51.74 | 21.8488 | 0.43577 | 51.74 | 7.9225e-05 | 1.5716e-06 | 21.8489 | 35.9122 | 0.43577
251.78 | 34.7229 | 27.9449 | 0.55786 | 51.76 | 21.9703 | 0.43819 | 51.76 | 8.054e-05 | 1.5976e-06 | 21.9704 | 35.695 | 0.43819
251.8 | 34.8384 | 28.0604 | 0.56005 | 51.78 | 22.0923 | 0.44063 | 51.78 | 8.1876e-05 | 1.6242e-06 | 22.0924 | 35.6169 | 0.44063
251.82 | 34.9454 | 28.1674 | 0.56228 | 51.8 | 22.2149 | 0.44307 | 51.8 | 8.3233e-05 | 1.6511e-06 | 22.2149 | 35.4322 | 0.44307
251.84 | 35.0836 | 28.3056 | 0.56473 | 51.82 | 22.3379 | 0.44553 | 51.82 | 8.4612e-05 | 1.6785e-06 | 22.338 | 35.6125 | 0.44553
251.86 | 35.207 | 28.429 | 0.56735 | 51.84 | 22.4614 | 0.44799 | 51.84 | 8.6013e-05 | 1.7063e-06 | 22.4615 | 35.6114 | 0.44799
251.88 | 35.3286 | 28.5506 | 0.5698 | 51.86 | 22.5854 | 0.45047 | 51.86 | 8.7436e-05 | 1.7345e-06 | 22.5855 | 35.5826 | 0.45047
251.9 | 35.4107 | 28.6327 | 0.57183 | 51.88 | 22.71 | 0.45295 | 51.88 | 8.8882e-05 | 1.7632e-06 | 22.7101 | 35.0774 | 0.45296
251.92 | 35.513 | 28.735 | 0.57368 | 51.9 | 22.835 | 0.45545 | 51.9 | 9.0352e-05 | 1.7923e-06 | 22.8351 | 34.8092 | 0.45545
251.94 | 35.6255 | 28.8475 | 0.57583 | 51.92 | 22.9605 | 0.45796 | 51.92 | 9.1844e-05 | 1.822e-06 | 22.9606 | 34.6555 | 0.45796
251.96 | 35.7548 | 28.9768 | 0.57824 | 51.94 | 23.0866 | 0.46047 | 51.94 | 9.336e-05 | 1.852e-06 | 23.0867 | 34.6939 | 0.46047
251.98 | 35.8832 | 29.1052 | 0.58082 | 51.96 | 23.2131 | 0.463 | 51.96 | 9.49e-05 | 1.8826e-06 | 23.2132 | 34.7156 | 0.463
252 | 35.981 | 29.203 | 0.58308 | 51.98 | 23.3402 | 0.46553 | 51.98 | 9.6465e-05 | 1.9137e-06 | 23.3403 | 34.3717 | 0.46553
252.02 | 36.0629 | 29.2849 | 0.58488 | 52 | 23.4677 | 0.46808 | 52 | 9.8054e-05 | 1.9452e-06 | 23.4678 | 33.8385 | 0.46808
252.04 | 36.1434 | 29.3654 | 0.5865 | 52.02 | 23.5958 | 0.47063 | 52.02 | 9.9669e-05 | 1.9772e-06 | 23.5959 | 33.2871 | 0.47064
252.06 | 36.2332 | 29.4552 | 0.58821 | 52.04 | 23.7243 | 0.4732 | 52.04 | 0.00010131 | 2.0098e-06 | 23.7244 | 32.8417 | 0.4732
252.08 | 36.3384 | 29.5604 | 0.59016 | 52.06 | 23.8534 | 0.47578 | 52.06 | 0.00010298 | 2.0428e-06 | 23.8535 | 32.5688 | 0.47578
252.1 | 36.4449 | 29.6669 | 0.59227 | 52.08 | 23.983 | 0.47836 | 52.08 | 0.00010467 | 2.0764e-06 | 23.9831 | 32.3059 | 0.47837
252.12 | 36.5495 | 29.7715 | 0.59438 | 52.1 | 24.1131 | 0.48096 | 52.1 | 0.00010639 | 2.1106e-06 | 24.1132 | 32.0163 | 0.48096
252.14 | 36.6368 | 29.8588 | 0.5963 | 52.12 | 24.2437 | 0.48357 | 52.12 | 0.00010813 | 2.1452e-06 | 24.2438 | 31.5289 | 0.48357
252.16 | 36.7013 | 29.9233 | 0.59782 | 52.14 | 24.3748 | 0.48618 | 52.14 | 0.00010991 | 2.1804e-06 | 24.3749 | 30.7848 | 0.48619
252.18 | 36.7694 | 29.9914 | 0.59915 | 52.16 | 24.5064 | 0.48881 | 52.16 | 0.00011171 | 2.2162e-06 | 24.5065 | 30.0839 | 0.48881
252.2 | 36.8634 | 30.0854 | 0.60077 | 52.18 | 24.6385 | 0.49145 | 52.18 | 0.00011354 | 2.2525e-06 | 24.6387 | 29.6671 | 0.49145
252.22 | 36.9611 | 30.1831 | 0.60268 | 52.2 | 24.7712 | 0.4941 | 52.2 | 0.0001154 | 2.2894e-06 | 24.7713 | 29.2872 | 0.4941
252.24 | 37.0654 | 30.2874 | 0.6047 | 52.22 | 24.9043 | 0.49676 | 52.22 | 0.00011729 | 2.3269e-06 | 24.9045 | 28.9756 | 0.49676
252.26 | 37.1576 | 30.3796 | 0.60667 | 52.24 | 25.038 | 0.49942 | 52.24 | 0.00011921 | 2.365e-06 | 25.0381 | 28.5307 | 0.49943
252.28 | 37.2603 | 30.4823 | 0.60862 | 52.26 | 25.1722 | 0.5021 | 52.26 | 0.00012116 | 2.4036e-06 | 25.1723 | 28.1957 | 0.5021
252.3 | 37.366 | 30.588 | 0.6107 | 52.28 | 25.3069 | 0.50479 | 52.28 | 0.00012313 | 2.4429e-06 | 25.307 | 27.8888 | 0.50479
252.32 | 37.4879 | 30.7099 | 0.61298 | 52.3 | 25.4421 | 0.50749 | 52.3 | 0.00012514 | 2.4828e-06 | 25.4422 | 27.7481 | 0.50749
252.34 | 37.6061 | 30.8281 | 0.61538 | 52.32 | 25.5779 | 0.5102 | 52.32 | 0.00012719 | 2.5233e-06 | 25.578 | 27.5639 | 0.5102
252.36 | 37.7289 | 30.9509 | 0.61779 | 52.34 | 25.7141 | 0.51292 | 52.34 | 0.00012926 | 2.5645e-06 | 25.7142 | 27.4227 | 0.51292
252.38 | 37.8417 | 31.0637 | 0.62015 | 52.36 | 25.8509 | 0.51565 | 52.36 | 0.00013137 | 2.6063e-06 | 25.851 | 27.1719 | 0.51565
252.4 | 37.9794 | 31.2014 | 0.62265 | 52.38 | 25.9882 | 0.51839 | 52.38 | 0.00013351 | 2.6487e-06 | 25.9883 | 27.1768 | 0.51839
252.42 | 38.1201 | 31.3421 | 0.62543 | 52.4 | 26.126 | 0.52114 | 52.4 | 0.00013568 | 2.6919e-06 | 26.1261 | 27.2063 | 0.52114
252.44 | 38.241 | 31.463 | 0.62805 | 52.42 | 26.2643 | 0.5239 | 52.42 | 0.00013789 | 2.7357e-06 | 26.2644 | 27.0255 | 0.5239
252.46 | 38.3486 | 31.5706 | 0.63034 | 52.44 | 26.4031 | 0.52667 | 52.44 | 0.00014013 | 2.7801e-06 | 26.4033 | 26.7012 | 0.52668
252.48 | 38.4556 | 31.6776 | 0.63248 | 52.46 | 26.5425 | 0.52946 | 52.46 | 0.0001424 | 2.8253e-06 | 26.5426 | 26.3681 | 0.52946
252.5 | 38.5737 | 31.7957 | 0.63473 | 52.48 | 26.6823 | 0.53225 | 52.48 | 0.00014472 | 2.8712e-06 | 26.6825 | 26.1449 | 0.53225
252.52 | 38.6904 | 31.9124 | 0.63708 | 52.5 | 26.8227 | 0.53505 | 52.5 | 0.00014706 | 2.9178e-06 | 26.8229 | 25.9027 | 0.53505
252.54 | 38.8005 | 32.0225 | 0.63935 | 52.52 | 26.9637 | 0.53786 | 52.52 | 0.00014945 | 2.9651e-06 | 26.9638 | 25.5905 | 0.53787
252.56 | 38.9044 | 32.1264 | 0.64149 | 52.54 | 27.1051 | 0.54069 | 52.54 | 0.00015187 | 3.0132e-06 | 27.1053 | 25.2121 | 0.54069
252.58 | 39.0191 | 32.2411 | 0.64368 | 52.56 | 27.2471 | 0.54352 | 52.56 | 0.00015433 | 3.062e-06 | 27.2472 | 24.9392 | 0.54352
252.6 | 39.1155 | 32.3375 | 0.64579 | 52.58 | 27.3896 | 0.54637 | 52.58 | 0.00015683 | 3.1116e-06 | 27.3897 | 24.4806 | 0.54637
252.62 | 39.2116 | 32.4336 | 0.64771 | 52.6 | 27.5326 | 0.54922 | 52.6 | 0.00015936 | 3.1619e-06 | 27.5327 | 24.0185 | 0.54922
252.64 | 39.3168 | 32.5388 | 0.64972 | 52.62 | 27.6761 | 0.55209 | 52.62 | 0.00016194 | 3.213e-06 | 27.6763 | 23.6443 | 0.55209
252.66 | 39.4303 | 32.6523 | 0.65191 | 52.64 | 27.8201 | 0.55496 | 52.64 | 0.00016456 | 3.2649e-06 | 27.8203 | 23.3485 | 0.55497
252.68 | 39.5483 | 32.7703 | 0.65423 | 52.66 | 27.9647 | 0.55785 | 52.66 | 0.00016721 | 3.3177e-06 | 27.9649 | 23.092 | 0.55785
252.7 | 39.6344 | 32.8564 | 0.65627 | 52.68 | 28.1098 | 0.56075 | 52.68 | 0.00016991 | 3.3712e-06 | 28.11 | 22.5281 | 0.56075
252.72 | 39.722 | 32.944 | 0.658 | 52.7 | 28.2555 | 0.56365 | 52.7 | 0.00017265 | 3.4256e-06 | 28.2556 | 21.9809 | 0.56366
252.74 | 39.8246 | 33.0466 | 0.65991 | 52.72 | 28.4016 | 0.56657 | 52.72 | 0.00017543 | 3.4808e-06 | 28.4018 | 21.5744 | 0.56657
252.76 | 39.9326 | 33.1546 | 0.66201 | 52.74 | 28.5483 | 0.5695 | 52.74 | 0.00017826 | 3.5369e-06 | 28.5485 | 21.2161 | 0.5695
252.78 | 40.0426 | 33.2646 | 0.66419 | 52.76 | 28.6955 | 0.57244 | 52.76 | 0.00018112 | 3.5938e-06 | 28.6957 | 20.875 | 0.57244
252.8 | 40.1349 | 33.3569 | 0.66621 | 52.78 | 28.8432 | 0.57539 | 52.78 | 0.00018404 | 3.6516e-06 | 28.8434 | 20.3717 | 0.57539
252.82 | 40.2391 | 33.4611 | 0.66818 | 52.8 | 28.9915 | 0.57835 | 52.8 | 0.000187 | 3.7103e-06 | 28.9917 | 19.9756 | 0.57835
252.84 | 40.3452 | 33.5672 | 0.67028 | 52.82 | 29.1402 | 0.58132 | 52.82 | 0.00019 | 3.77e-06 | 29.1404 | 19.596 | 0.58132
252.86 | 40.4388 | 33.6608 | 0.67228 | 52.84 | 29.2896 | 0.5843 | 52.84 | 0.00019305 | 3.8305e-06 | 29.2898 | 19.1061 | 0.5843
252.88 | 40.5307 | 33.7527 | 0.67414 | 52.86 | 29.4394 | 0.58729 | 52.86 | 0.00019615 | 3.892e-06 | 29.4396 | 18.6032 | 0.58729
252.9 | 40.6107 | 33.8327 | 0.67585 | 52.88 | 29.5898 | 0.59029 | 52.88 | 0.00019929 | 3.9544e-06 | 29.59 | 18.0007 | 0.5903
252.92 | 40.7171 | 33.9391 | 0.67772 | 52.9 | 29.7406 | 0.5933 | 52.9 | 0.00020248 | 4.0178e-06 | 29.7409 | 17.6249 | 0.59331
252.94 | 40.8207 | 34.0427 | 0.67982 | 52.92 | 29.8921 | 0.59633 | 52.92 | 0.00020573 | 4.0821e-06 | 29.8923 | 17.2261 | 0.59633
252.96 | 40.9286 | 34.1506 | 0.68193 | 52.94 | 30.044 | 0.59936 | 52.94 | 0.00020902 | 4.1475e-06 | 30.0442 | 16.8627 | 0.59936
252.98 | 41.0359 | 34.2579 | 0.68409 | 52.96 | 30.1965 | 0.60241 | 52.96 | 0.00021236 | 4.2138e-06 | 30.1967 | 16.4936 | 0.60241
253 | 41.1293 | 34.3513 | 0.68609 | 52.98 | 30.3495 | 0.60546 | 52.98 | 0.00021576 | 4.2812e-06 | 30.3497 | 16.0127 | 0.60546
253.02 | 41.2228 | 34.4448 | 0.68796 | 53 | 30.503 | 0.60853 | 53 | 0.0002192 | 4.3496e-06 | 30.5032 | 15.5357 | 0.60853
253.04 | 41.3215 | 34.5435 | 0.68988 | 53.02 | 30.6571 | 0.6116 | 53.02 | 0.0002227 | 4.419e-06 | 30.6573 | 15.1023 | 0.61161
253.06 | 41.4121 | 34.6341 | 0.69178 | 53.04 | 30.8117 | 0.61469 | 53.04 | 0.00022625 | 4.4895e-06 | 30.8119 | 14.6092 | 0.61469
253.08 | 41.5297 | 34.7517 | 0.69386 | 53.06 | 30.9668 | 0.61778 | 53.06 | 0.00022986 | 4.5611e-06 | 30.967 | 14.3236 | 0.61779
253.1 | 41.6395 | 34.8615 | 0.69613 | 53.08 | 31.1225 | 0.62089 | 53.08 | 0.00023352 | 4.6338e-06 | 31.1227 | 13.9784 | 0.6209
253.12 | 41.774 | 34.996 | 0.69857 | 53.1 | 31.2786 | 0.62401 | 53.1 | 0.00023724 | 4.7076e-06 | 31.2789 | 13.8167 | 0.62402
253.14 | 41.8813 | 35.1032 | 0.70099 | 53.12 | 31.4353 | 0.62714 | 53.12 | 0.00024102 | 4.7826e-06 | 31.4356 | 13.4518 | 0.62714
253.16 | 41.9941 | 35.2161 | 0.70319 | 53.14 | 31.5926 | 0.63028 | 53.14 | 0.00024485 | 4.8586e-06 | 31.5928 | 13.1284 | 0.63028
253.18 | 42.0974 | 35.3194 | 0.70536 | 53.16 | 31.7503 | 0.63343 | 53.16 | 0.00024874 | 4.9359e-06 | 31.7506 | 12.7363 | 0.63343
253.2 | 42.2138 | 35.4358 | 0.70755 | 53.18 | 31.9086 | 0.63659 | 53.18 | 0.00025269 | 5.0143e-06 | 31.9089 | 12.439 | 0.6366
253.22 | 42.3233 | 35.5453 | 0.70981 | 53.2 | 32.0675 | 0.63976 | 53.2 | 0.0002567 | 5.0939e-06 | 32.0677 | 12.0935 | 0.63977
253.24 | 42.4395 | 35.6615 | 0.71207 | 53.22 | 32.2268 | 0.64294 | 53.22 | 0.00026077 | 5.1747e-06 | 32.2271 | 11.7948 | 0.64295
253.26 | 42.5641 | 35.7861 | 0.71448 | 53.24 | 32.3867 | 0.64614 | 53.24 | 0.0002649 | 5.2568e-06 | 32.387 | 11.5537 | 0.64614
253.28 | 42.6775 | 35.8995 | 0.71686 | 53.26 | 32.5472 | 0.64934 | 53.26 | 0.0002691 | 5.34e-06 | 32.5474 | 11.2363 | 0.64934
253.3 | 42.7887 | 36.0107 | 0.7191 | 53.28 | 32.7081 | 0.65255 | 53.28 | 0.00027336 | 5.4246e-06 | 32.7084 | 10.9052 | 0.65256
253.32 | 42.9039 | 36.1259 | 0.72137 | 53.3 | 32.8696 | 0.65578 | 53.3 | 0.00027769 | 5.5105e-06 | 32.8699 | 10.6018 | 0.65578
253.34 | 43.0168 | 36.2388 | 0.72365 | 53.32 | 33.0316 | 0.65901 | 53.32 | 0.00028208 | 5.5976e-06 | 33.0319 | 10.2843 | 0.65902
253.36 | 43.1387 | 36.3607 | 0.72599 | 53.34 | 33.1941 | 0.66226 | 53.34 | 0.00028653 | 5.6861e-06 | 33.1944 | 10.0251 | 0.66226
253.38 | 43.2367 | 36.4587 | 0.72819 | 53.36 | 33.3572 | 0.66551 | 53.36 | 0.00029106 | 5.7759e-06 | 33.3575 | 9.6175 | 0.66552
253.4 | 43.3361 | 36.5581 | 0.73017 | 53.38 | 33.5208 | 0.66878 | 53.38 | 0.00029565 | 5.8671e-06 | 33.5211 | 9.2231 | 0.66879
253.42 | 43.4501 | 36.6721 | 0.7323 | 53.4 | 33.6849 | 0.67206 | 53.4 | 0.00030031 | 5.9596e-06 | 33.6852 | 8.9215 | 0.67206
253.44 | 43.5708 | 36.7928 | 0.73465 | 53.42 | 33.8496 | 0.67535 | 53.42 | 0.00030505 | 6.0536e-06 | 33.8499 | 8.6608 | 0.67535
253.46 | 43.7125 | 36.9345 | 0.73727 | 53.44 | 34.0148 | 0.67864 | 53.44 | 0.00030985 | 6.1489e-06 | 34.0151 | 8.5228 | 0.67865
253.48 | 43.84 | 37.062 | 0.73996 | 53.46 | 34.1805 | 0.68195 | 53.46 | 0.00031473 | 6.2458e-06 | 34.1808 | 8.3009 | 0.68196
253.5 | 43.973 | 37.195 | 0.74257 | 53.48 | 34.3468 | 0.68527 | 53.48 | 0.00031968 | 6.344e-06 | 34.3471 | 8.1108 | 0.68528
253.52 | 44.0974 | 37.3194 | 0.74514 | 53.5 | 34.5136 | 0.6886 | 53.5 | 0.0003247 | 6.4438e-06 | 34.5139 | 7.8709 | 0.68861
253.54 | 44.2322 | 37.4542 | 0.74774 | 53.52 | 34.6809 | 0.69194 | 53.52 | 0.0003298 | 6.5451e-06 | 34.6812 | 7.6893 | 0.69195
253.56 | 44.3582 | 37.5802 | 0.75034 | 53.54 | 34.8487 | 0.6953 | 53.54 | 0.00033498 | 6.6478e-06 | 34.8491 | 7.4592 | 0.6953
253.58 | 44.4715 | 37.6935 | 0.75274 | 53.56 | 35.0171 | 0.69866 | 53.56 | 0.00034024 | 6.7522e-06 | 35.0174 | 7.1613 | 0.69866
253.6 | 44.5892 | 37.8112 | 0.75505 | 53.58 | 35.186 | 0.70203 | 53.58 | 0.00034557 | 6.8581e-06 | 35.1863 | 6.8899 | 0.70204
253.62 | 44.7096 | 37.9316 | 0.75743 | 53.6 | 35.3554 | 0.70541 | 53.6 | 0.00035099 | 6.9656e-06 | 35.3558 | 6.6351 | 0.70542
253.64 | 44.8569 | 38.0789 | 0.76011 | 53.62 | 35.5254 | 0.70881 | 53.62 | 0.00035648 | 7.0747e-06 | 35.5257 | 6.5186 | 0.70882
253.66 | 44.9931 | 38.2151 | 0.76294 | 53.64 | 35.6959 | 0.71221 | 53.64 | 0.00036206 | 7.1854e-06 | 35.6962 | 6.3447 | 0.71222
253.68 | 45.1203 | 38.3423 | 0.76557 | 53.66 | 35.8669 | 0.71563 | 53.66 | 0.00036772 | 7.2978e-06 | 35.8673 | 6.1259 | 0.71563
253.7 | 45.2451 | 38.4671 | 0.76809 | 53.68 | 36.0384 | 0.71905 | 53.68 | 0.00037347 | 7.4119e-06 | 36.0388 | 5.8964 | 0.71906
253.72 | 45.3592 | 38.5812 | 0.77048 | 53.7 | 36.2105 | 0.72249 | 53.7 | 0.0003793 | 7.5277e-06 | 36.2109 | 5.6186 | 0.7225
253.74 | 45.5018 | 38.7238 | 0.77305 | 53.72 | 36.3831 | 0.72594 | 53.72 | 0.00038522 | 7.6453e-06 | 36.3835 | 5.4772 | 0.72594
253.76 | 45.6431 | 38.8651 | 0.77589 | 53.74 | 36.5562 | 0.72939 | 53.74 | 0.00039123 | 7.7646e-06 | 36.5566 | 5.3291 | 0.7294
253.78 | 45.7852 | 39.0072 | 0.77872 | 53.76 | 36.7299 | 0.73286 | 53.76 | 0.00039733 | 7.8856e-06 | 36.7303 | 5.1842 | 0.73287
253.8 | 45.8988 | 39.1208 | 0.78128 | 53.78 | 36.9041 | 0.73634 | 53.78 | 0.00040352 | 8.0085e-06 | 36.9045 | 4.9122 | 0.73635
253.82 | 46.0117 | 39.2337 | 0.78355 | 53.8 | 37.0788 | 0.73983 | 53.8 | 0.0004098 | 8.1332e-06 | 37.0792 | 4.642 | 0.73984
253.84 | 46.126 | 39.348 | 0.78582 | 53.82 | 37.254 | 0.74333 | 53.82 | 0.00041618 | 8.2598e-06 | 37.2544 | 4.3832 | 0.74334
253.86 | 46.2682 | 39.4902 | 0.78838 | 53.84 | 37.4298 | 0.74684 | 53.84 | 0.00042265 | 8.3883e-06 | 37.4302 | 4.2438 | 0.74685
253.88 | 46.4082 | 39.6302 | 0.7912 | 53.86 | 37.6061 | 0.75036 | 53.86 | 0.00042922 | 8.5187e-06 | 37.6065 | 4.0954 | 0.75037
253.9 | 46.5441 | 39.7661 | 0.79396 | 53.88 | 37.7829 | 0.75389 | 53.88 | 0.00043588 | 8.651e-06 | 37.7833 | 3.9317 | 0.7539
253.92 | 46.6819 | 39.9039 | 0.7967 | 53.9 | 37.9602 | 0.75743 | 53.9 | 0.00044265 | 8.7853e-06 | 37.9606 | 3.7763 | 0.75744
253.94 | 46.8297 | 40.0517 | 0.79956 | 53.92 | 38.1381 | 0.76098 | 53.92 | 0.00044951 | 8.9215e-06 | 38.1385 | 3.6603 | 0.76099
253.96 | 46.9888 | 40.2108 | 0.80262 | 53.94 | 38.3164 | 0.76454 | 53.94 | 0.00045648 | 9.0599e-06 | 38.3169 | 3.5869 | 0.76455
253.98 | 47.1434 | 40.3654 | 0.80576 | 53.96 | 38.4953 | 0.76812 | 53.96 | 0.00046355 | 9.2002e-06 | 38.4958 | 3.4952 | 0.76813
254 | 47.2845 | 40.5065 | 0.80872 | 53.98 | 38.6748 | 0.7717 | 53.98 | 0.00047072 | 9.3427e-06 | 38.6752 | 3.3535 | 0.77171
254.02 | 47.4255 | 40.6475 | 0.81154 | 54 | 38.8547 | 0.77529 | 54 | 0.000478 | 9.4872e-06 | 38.8552 | 3.2124 | 0.7753
254.04 | 47.5806 | 40.8026 | 0.8145 | 54.02 | 39.0352 | 0.7789 | 54.02 | 0.00048539 | 9.6339e-06 | 39.0357 | 3.122 | 0.77891
254.06 | 47.7296 | 40.9516 | 0.81754 | 54.04 | 39.2162 | 0.78251 | 54.04 | 0.00049289 | 9.7828e-06 | 39.2167 | 3.0098 | 0.78252
254.08 | 47.8708 | 41.0928 | 0.82044 | 54.06 | 39.3977 | 0.78614 | 54.06 | 0.0005005 | 9.9338e-06 | 39.3982 | 2.8718 | 0.78615
254.1 | 48.0031 | 41.2251 | 0.82318 | 54.08 | 39.5797 | 0.78977 | 54.08 | 0.00050822 | 1.0087e-05 | 39.5803 | 2.7056 | 0.78978
254.12 | 48.1488 | 41.3708 | 0.82596 | 54.1 | 39.7623 | 0.79342 | 54.1 | 0.00051605 | 1.0243e-05 | 39.7628 | 2.5857 | 0.79343
254.14 | 48.3081 | 41.5301 | 0.82901 | 54.12 | 39.9454 | 0.79708 | 54.12 | 0.000524 | 1.0401e-05 | 39.9459 | 2.5096 | 0.79709
254.16 | 48.4499 | 41.6719 | 0.83202 | 54.14 | 40.129 | 0.80074 | 54.14 | 0.00053207 | 1.0561e-05 | 40.1295 | 2.3789 | 0.80075
254.18 | 48.5872 | 41.8092 | 0.83481 | 54.16 | 40.3131 | 0.80442 | 54.16 | 0.00054026 | 1.0723e-05 | 40.3136 | 2.2369 | 0.80443
254.2 | 48.7259 | 41.9479 | 0.83757 | 54.18 | 40.4977 | 0.80811 | 54.18 | 0.00054856 | 1.0888e-05 | 40.4983 | 2.1015 | 0.80812
254.22 | 48.8724 | 42.0944 | 0.84042 | 54.2 | 40.6829 | 0.81181 | 54.2 | 0.00055699 | 1.1056e-05 | 40.6834 | 1.9909 | 0.81182
254.24 | 49.0182 | 42.2402 | 0.84335 | 54.22 | 40.8685 | 0.81551 | 54.22 | 0.00056555 | 1.1225e-05 | 40.8691 | 1.88 | 0.81552
254.26 | 49.1691 | 42.3911 | 0.84631 | 54.24 | 41.0547 | 0.81923 | 54.24 | 0.00057423 | 1.1398e-05 | 41.0553 | 1.7845 | 0.81924
254.28 | 49.3273 | 42.5493 | 0.8494 | 54.26 | 41.2414 | 0.82296 | 54.26 | 0.00058303 | 1.1573e-05 | 41.242 | 1.7092 | 0.82297
254.3 | 49.4917 | 42.7137 | 0.85263 | 54.28 | 41.4286 | 0.8267 | 54.28 | 0.00059197 | 1.175e-05 | 41.4292 | 1.6499 | 0.82671
254.32 | 49.6538 | 42.8758 | 0.85589 | 54.3 | 41.6163 | 0.83045 | 54.3 | 0.00060103 | 1.193e-05 | 41.6169 | 1.5847 | 0.83046
254.34 | 49.7839 | 43.0059 | 0.85882 | 54.32 | 41.8046 | 0.83421 | 54.32 | 0.00061023 | 1.2113e-05 | 41.8052 | 1.4417 | 0.83422
254.36 | 49.9385 | 43.1605 | 0.86166 | 54.34 | 41.9933 | 0.83798 | 54.34 | 0.00061957 | 1.2298e-05 | 41.9939 | 1.361 | 0.83799
254.38 | 50.0919 | 43.3139 | 0.86474 | 54.36 | 42.1826 | 0.84176 | 54.36 | 0.00062904 | 1.2486e-05 | 42.1832 | 1.2786 | 0.84177
254.4 | 50.2638 | 43.4858 | 0.868 | 54.38 | 42.3723 | 0.84555 | 54.38 | 0.00063865 | 1.2677e-05 | 42.373 | 1.2384 | 0.84556
254.42 | 50.4238 | 43.6458 | 0.87132 | 54.4 | 42.5626 | 0.84935 | 54.4 | 0.00064839 | 1.287e-05 | 42.5633 | 1.172 | 0.84936
254.44 | 50.6112 | 43.8332 | 0.87479 | 54.42 | 42.7534 | 0.85316 | 54.42 | 0.00065829 | 1.3067e-05 | 42.754 | 1.1646 | 0.85317
254.46 | 50.7952 | 44.0172 | 0.8785 | 54.44 | 42.9447 | 0.85698 | 54.44 | 0.00066832 | 1.3266e-05 | 42.9454 | 1.1488 | 0.85699
254.48 | 50.9803 | 44.2023 | 0.8822 | 54.46 | 43.1365 | 0.86081 | 54.46 | 0.0006785 | 1.3468e-05 | 43.1372 | 1.1346 | 0.86083
254.5 | 51.1547 | 44.3767 | 0.88579 | 54.48 | 43.3288 | 0.86465 | 54.48 | 0.00068883 | 1.3673e-05 | 43.3295 | 1.0966 | 0.86467
254.52 | 51.3508 | 44.5728 | 0.88949 | 54.5 | 43.5216 | 0.8685 | 54.5 | 0.00069931 | 1.3881e-05 | 43.5223 | 1.1035 | 0.86852
254.54 | 51.5547 | 44.7767 | 0.89349 | 54.52 | 43.7149 | 0.87237 | 54.52 | 0.00070995 | 1.4093e-05 | 43.7156 | 1.1258 | 0.87238
254.56 | 51.7533 | 44.9753 | 0.89752 | 54.54 | 43.9088 | 0.87624 | 54.54 | 0.00072074 | 1.4307e-05 | 43.9095 | 1.1359 | 0.87625
254.58 | 51.943 | 45.165 | 0.9014 | 54.56 | 44.1031 | 0.88012 | 54.56 | 0.00073168 | 1.4524e-05 | 44.1038 | 1.126 | 0.88013
254.6 | 52.1385 | 45.3605 | 0.90526 | 54.58 | 44.2979 | 0.88401 | 54.58 | 0.00074278 | 1.4745e-05 | 44.2987 | 1.1276 | 0.88402
254.62 | 52.3401 | 45.5621 | 0.90923 | 54.6 | 44.4932 | 0.88791 | 54.6 | 0.00075405 | 1.4968e-05 | 44.494 | 1.1408 | 0.88793
254.64 | 52.5661 | 45.7881 | 0.9135 | 54.62 | 44.6891 | 0.89182 | 54.62 | 0.00076547 | 1.5195e-05 | 44.6898 | 1.2063 | 0.89184
254.66 | 52.7987 | 46.0207 | 0.91809 | 54.64 | 44.8854 | 0.89574 | 54.64 | 0.00077707 | 1.5425e-05 | 44.8862 | 1.2871 | 0.89576
254.68 | 53.0148 | 46.2368 | 0.92258 | 54.66 | 45.0822 | 0.89968 | 54.66 | 0.00078883 | 1.5659e-05 | 45.083 | 1.3313 | 0.89969
254.7 | 53.2194 | 46.4414 | 0.92678 | 54.68 | 45.2796 | 0.90362 | 54.68 | 0.00080076 | 1.5896e-05 | 45.2804 | 1.348 | 0.90363
254.72 | 53.4198 | 46.6418 | 0.93083 | 54.7 | 45.4774 | 0.90757 | 54.7 | 0.00081286 | 1.6136e-05 | 45.4782 | 1.354 | 0.90759
254.74 | 53.6363 | 46.8583 | 0.935 | 54.72 | 45.6757 | 0.91153 | 54.72 | 0.00082514 | 1.638e-05 | 45.6765 | 1.3967 | 0.91155
254.76 | 53.8589 | 47.0809 | 0.93939 | 54.74 | 45.8745 | 0.9155 | 54.74 | 0.00083759 | 1.6627e-05 | 45.8753 | 1.4532 | 0.91552
254.78 | 54.052 | 47.274 | 0.94355 | 54.76 | 46.0738 | 0.91948 | 54.76 | 0.00085022 | 1.6878e-05 | 46.0747 | 1.4383 | 0.9195
254.8 | 54.2453 | 47.4673 | 0.94741 | 54.78 | 46.2736 | 0.92347 | 54.78 | 0.00086304 | 1.7133e-05 | 46.2745 | 1.4229 | 0.92349
254.82 | 54.4417 | 47.6637 | 0.95131 | 54.8 | 46.4739 | 0.92748 | 54.8 | 0.00087604 | 1.7391e-05 | 46.4748 | 1.4135 | 0.92749
254.84 | 54.6313 | 47.8532 | 0.95517 | 54.82 | 46.6747 | 0.93149 | 54.82 | 0.00088923 | 1.7653e-05 | 46.6756 | 1.3869 | 0.9315
254.86 | 54.799 | 48.021 | 0.95874 | 54.84 | 46.8759 | 0.93551 | 54.84 | 0.0009026 | 1.7918e-05 | 46.8768 | 1.309 | 0.93552
254.88 | 54.9664 | 48.1884 | 0.96209 | 54.86 | 47.0777 | 0.93954 | 54.86 | 0.00091617 | 1.8188e-05 | 47.0786 | 1.2316 | 0.93955
254.9 | 55.1281 | 48.3501 | 0.96539 | 54.88 | 47.2799 | 0.94358 | 54.88 | 0.00092994 | 1.8461e-05 | 47.2809 | 1.1433 | 0.94359
254.92 | 55.3 | 48.522 | 0.96872 | 54.9 | 47.4827 | 0.94763 | 54.9 | 0.0009439 | 1.8738e-05 | 47.4836 | 1.0783 | 0.94764
254.94 | 55.4443 | 48.6663 | 0.97188 | 54.92 | 47.6859 | 0.95169 | 54.92 | 0.00095806 | 1.902e-05 | 47.6868 | 0.9593 | 0.9517
254.96 | 55.5835 | 48.8055 | 0.97472 | 54.94 | 47.8896 | 0.95575 | 54.94 | 0.00097242 | 1.9305e-05 | 47.8905 | 0.83709 | 0.95577
254.98 | 55.7214 | 48.9434 | 0.97749 | 54.96 | 48.0937 | 0.95983 | 54.96 | 0.00098699 | 1.9594e-05 | 48.0947 | 0.72017 | 0.95985
255 | 55.8561 | 49.0781 | 0.98021 | 54.98 | 48.2984 | 0.96392 | 54.98 | 0.0010018 | 1.9888e-05 | 48.2994 | 0.60641 | 0.96394
255.02 | 55.9801 | 49.2021 | 0.9828 | 55 | 48.5035 | 0.96802 | 55 | 0.0010168 | 2.0185e-05 | 48.5045 | 0.48656 | 0.96804
255.04 | 56.0945 | 49.3165 | 0.98519 | 55.02 | 48.7091 | 0.97213 | 55.02 | 0.001032 | 2.0487e-05 | 48.7102 | 0.36768 | 0.97215
255.06 | 56.1928 | 49.4148 | 0.98731 | 55.04 | 48.9152 | 0.97624 | 55.04 | 0.0010474 | 2.0793e-05 | 48.9163 | 0.24857 | 0.97626
255.08 | 56.3092 | 49.5312 | 0.98946 | 55.06 | 49.1218 | 0.98037 | 55.06 | 0.001063 | 2.1104e-05 | 49.1228 | 0.16679 | 0.98039
255.1 | 56.4301 | 49.6521 | 0.99183 | 55.08 | 49.3288 | 0.98451 | 55.08 | 0.0010789 | 2.1419e-05 | 49.3299 | 0.1038 | 0.98453
255.12 | 56.5576 | 49.7796 | 0.99432 | 55.1 | 49.5363 | 0.98865 | 55.1 | 0.001095 | 2.1739e-05 | 49.5374 | 0.058625 | 0.98867
255.14 | 56.7061 | 49.9281 | 0.99708 | 55.12 | 49.7443 | 0.99281 | 55.12 | 0.0011113 | 2.2063e-05 | 49.7454 | 0.033379 | 0.99283
255.16 | 56.8382 | 50.0601 | 0.99988 | 55.14 | 49.9528 | 0.99697 | 55.14 | 0.0011278 | 2.2391e-05 | 49.9539 | 0.011292 | 0.99699
255.18 | 56.9789 | 50.2009 | 1.0026 | 55.16 | 50.1617 | 1.0011 | 55.16 | 0.0011446 | 2.2725e-05 | 50.1628 | 0.0014505 | 1.0012
255.2 | 57.1339 | 50.3559 | 1.0056 | 55.18 | 50.3711 | 1.0053 | 55.18 | 0.0011616 | 2.3063e-05 | 50.3722 | 0.00026791 | 1.0054
255.22 | 57.3033 | 50.5253 | 1.0088 | 55.2 | 50.5809 | 1.0095 | 55.2 | 0.0011789 | 2.3406e-05 | 50.5821 | 0.0032301 | 1.0095
255.24 | 57.4858 | 50.7078 | 1.0123 | 55.22 | 50.7912 | 1.0137 | 55.22 | 0.0011964 | 2.3753e-05 | 50.7924 | 0.0071593 | 1.0137
255.26 | 57.6507 | 50.8726 | 1.0158 | 55.24 | 51.002 | 1.0179 | 55.24 | 0.0012142 | 2.4106e-05 | 51.0032 | 0.017047 | 1.018
255.28 | 57.8115 | 51.0335 | 1.0191 | 55.26 | 51.2132 | 1.0222 | 55.26 | 0.0012322 | 2.4464e-05 | 51.2145 | 0.032765 | 1.0222
255.3 | 57.987 | 51.209 | 1.0224 | 55.28 | 51.4249 | 1.0264 | 55.28 | 0.0012504 | 2.4826e-05 | 51.4262 | 0.047177 | 1.0264
255.32 | 58.1621 | 51.3841 | 1.0259 | 55.3 | 51.6371 | 1.0306 | 55.3 | 0.001269 | 2.5194e-05 | 51.6384 | 0.064641 | 1.0306
255.34 | 58.3435 | 51.5655 | 1.0295 | 55.32 | 51.8497 | 1.0349 | 55.32 | 0.0012878 | 2.5567e-05 | 51.851 | 0.081508 | 1.0349
255.36 | 58.5057 | 51.7277 | 1.0329 | 55.34 | 52.0628 | 1.0391 | 55.34 | 0.0013068 | 2.5945e-05 | 52.0641 | 0.11312 | 1.0392
255.38 | 58.6616 | 51.8836 | 1.0361 | 55.36 | 52.2763 | 1.0434 | 55.36 | 0.0013261 | 2.6329e-05 | 52.2776 | 0.15525 | 1.0434
255.4 | 58.8283 | 52.0503 | 1.0393 | 55.38 | 52.4902 | 1.0477 | 55.38 | 0.0013457 | 2.6718e-05 | 52.4916 | 0.19478 | 1.0477
255.42 | 58.9951 | 52.2171 | 1.0427 | 55.4 | 52.7047 | 1.0519 | 55.4 | 0.0013656 | 2.7113e-05 | 52.706 | 0.23911 | 1.052
255.44 | 59.1635 | 52.3855 | 1.046 | 55.42 | 52.9195 | 1.0562 | 55.42 | 0.0013857 | 2.7513e-05 | 52.9209 | 0.28664 | 1.0563
255.46 | 59.3526 | 52.5746 | 1.0496 | 55.44 | 53.1349 | 1.0605 | 55.44 | 0.0014061 | 2.7918e-05 | 53.1363 | 0.31546 | 1.0606
255.48 | 59.5426 | 52.7646 | 1.0534 | 55.46 | 53.3506 | 1.0649 | 55.46 | 0.0014268 | 2.833e-05 | 53.352 | 0.34511 | 1.0649
255.5 | 59.7247 | 52.9467 | 1.0571 | 55.48 | 53.5668 | 1.0692 | 55.48 | 0.0014479 | 2.8747e-05 | 53.5683 | 0.3863 | 1.0692
255.52 | 59.9079 | 53.1299 | 1.0608 | 55.5 | 53.7835 | 1.0735 | 55.5 | 0.0014691 | 2.917e-05 | 53.7849 | 0.42901 | 1.0735
255.54 | 60.1016 | 53.3236 | 1.0645 | 55.52 | 54.0005 | 1.0778 | 55.52 | 0.0014907 | 2.9599e-05 | 54.002 | 0.46033 | 1.0779
255.56 | 60.2958 | 53.5178 | 1.0684 | 55.54 | 54.2181 | 1.0822 | 55.54 | 0.0015126 | 3.0034e-05 | 54.2196 | 0.49246 | 1.0822
255.58 | 60.4848 | 53.7068 | 1.0722 | 55.56 | 54.436 | 1.0865 | 55.56 | 0.0015349 | 3.0475e-05 | 54.4376 | 0.53407 | 1.0866
255.6 | 60.6654 | 53.8874 | 1.0759 | 55.58 | 54.6544 | 1.0909 | 55.58 | 0.0015574 | 3.0922e-05 | 54.656 | 0.59078 | 1.0909
255.62 | 60.868 | 54.09 | 1.0798 | 55.6 | 54.8733 | 1.0953 | 55.6 | 0.0015802 | 3.1376e-05 | 54.8748 | 0.61602 | 1.0953
255.64 | 61.0642 | 54.2862 | 1.0838 | 55.62 | 55.0925 | 1.0997 | 55.62 | 0.0016033 | 3.1835e-05 | 55.0941 | 0.65274 | 1.0997
255.66 | 61.263 | 54.485 | 1.0877 | 55.64 | 55.3122 | 1.104 | 55.64 | 0.0016268 | 3.2302e-05 | 55.3138 | 0.68692 | 1.1041
255.68 | 61.4492 | 54.6712 | 1.0916 | 55.66 | 55.5323 | 1.1084 | 55.66 | 0.0016506 | 3.2774e-05 | 55.534 | 0.74433 | 1.1085
255.7 | 61.6249 | 54.8469 | 1.0952 | 55.68 | 55.7529 | 1.1129 | 55.68 | 0.0016748 | 3.3254e-05 | 55.7545 | 0.82385 | 1.1129
255.72 | 61.8112 | 55.0332 | 1.0988 | 55.7 | 55.9738 | 1.1173 | 55.7 | 0.0016992 | 3.374e-05 | 55.9755 | 0.88797 | 1.1173
255.74 | 62.0189 | 55.2409 | 1.1027 | 55.72 | 56.1952 | 1.1217 | 55.72 | 0.001724 | 3.4232e-05 | 56.1969 | 0.91403 | 1.1217
255.76 | 62.2134 | 55.4354 | 1.1068 | 55.74 | 56.417 | 1.1261 | 55.74 | 0.0017492 | 3.4732e-05 | 56.4188 | 0.96698 | 1.1262
255.78 | 62.4017 | 55.6237 | 1.1106 | 55.76 | 56.6392 | 1.1306 | 55.76 | 0.0017747 | 3.5239e-05 | 56.641 | 1.0349 | 1.1306
255.8 | 62.5898 | 55.8118 | 1.1144 | 55.78 | 56.8619 | 1.135 | 55.78 | 0.0018005 | 3.5752e-05 | 56.8637 | 1.1064 | 1.135
255.82 | 62.7897 | 56.0117 | 1.1182 | 55.8 | 57.0849 | 1.1395 | 55.8 | 0.0018268 | 3.6273e-05 | 57.0868 | 1.1557 | 1.1395
255.84 | 63.0005 | 56.2225 | 1.1223 | 55.82 | 57.3084 | 1.1439 | 55.82 | 0.0018533 | 3.6801e-05 | 57.3102 | 1.1832 | 1.144
255.86 | 63.2017 | 56.4237 | 1.1265 | 55.84 | 57.5323 | 1.1484 | 55.84 | 0.0018803 | 3.7336e-05 | 57.5342 | 1.2331 | 1.1484
255.88 | 63.4089 | 56.6309 | 1.1305 | 55.86 | 57.7566 | 1.1529 | 55.86 | 0.0019076 | 3.7879e-05 | 57.7585 | 1.2715 | 1.1529
255.9 | 63.6352 | 56.8572 | 1.1349 | 55.88 | 57.9812 | 1.1574 | 55.88 | 0.0019353 | 3.8429e-05 | 57.9832 | 1.2679 | 1.1574
255.92 | 63.86 | 57.082 | 1.1394 | 55.9 | 58.2063 | 1.1619 | 55.9 | 0.0019634 | 3.8987e-05 | 58.2083 | 1.2685 | 1.1619
255.94 | 64.0961 | 57.3181 | 1.144 | 55.92 | 58.4318 | 1.1664 | 55.92 | 0.0019918 | 3.9552e-05 | 58.4338 | 1.2449 | 1.1664
255.96 | 64.3076 | 57.5296 | 1.1485 | 55.94 | 58.6577 | 1.1709 | 55.94 | 0.0020207 | 4.0125e-05 | 58.6597 | 1.2773 | 1.1709
255.98 | 64.512 | 57.734 | 1.1526 | 55.96 | 58.884 | 1.1754 | 55.96 | 0.0020499 | 4.0706e-05 | 58.8861 | 1.3273 | 1.1755
256 | 64.7335 | 57.9555 | 1.1569 | 55.98 | 59.1107 | 1.1799 | 55.98 | 0.0020796 | 4.1296e-05 | 59.1128 | 1.3394 | 1.18
256.02 | 64.9419 | 58.1639 | 1.1612 | 56 | 59.3378 | 1.1845 | 56 | 0.0021097 | 4.1893e-05 | 59.3399 | 1.3829 | 1.1845
256.04 | 65.1698 | 58.3918 | 1.1656 | 56.02 | 59.5653 | 1.189 | 56.02 | 0.0021402 | 4.2498e-05 | 59.5674 | 1.3821 | 1.1891
256.06 | 65.3926 | 58.6146 | 1.1701 | 56.04 | 59.7931 | 1.1936 | 56.04 | 0.0021711 | 4.3112e-05 | 59.7953 | 1.3941 | 1.1936
256.08 | 65.6139 | 58.8359 | 1.1745 | 56.06 | 60.0214 | 1.1981 | 56.06 | 0.0022024 | 4.3734e-05 | 60.0236 | 1.4105 | 1.1982
256.1 | 65.8146 | 59.0366 | 1.1787 | 56.08 | 60.25 | 1.2027 | 56.08 | 0.0022341 | 4.4365e-05 | 60.2522 | 1.4778 | 1.2028
256.12 | 65.9932 | 59.2152 | 1.1825 | 56.1 | 60.479 | 1.2073 | 56.1 | 0.0022663 | 4.5004e-05 | 60.4813 | 1.6029 | 1.2073
256.14 | 66.1762 | 59.3982 | 1.1861 | 56.12 | 60.7084 | 1.2119 | 56.12 | 0.0022989 | 4.5653e-05 | 60.7107 | 1.7228 | 1.2119
256.16 | 66.3727 | 59.5947 | 1.1899 | 56.14 | 60.9382 | 1.2165 | 56.14 | 0.002332 | 4.631e-05 | 60.9405 | 1.8114 | 1.2165
256.18 | 66.5453 | 59.7673 | 1.1936 | 56.16 | 61.1683 | 1.2211 | 56.16 | 0.0023656 | 4.6976e-05 | 61.1707 | 1.9695 | 1.2211
256.2 | 66.715 | 59.937 | 1.197 | 56.18 | 61.3989 | 1.2257 | 56.18 | 0.0023995 | 4.7651e-05 | 61.4013 | 2.1441 | 1.2257
256.22 | 66.885 | 60.107 | 1.2004 | 56.2 | 61.6298 | 1.2303 | 56.2 | 0.002434 | 4.8335e-05 | 61.6322 | 2.3261 | 1.2303
256.24 | 67.0806 | 60.3026 | 1.2041 | 56.22 | 61.861 | 1.2349 | 56.22 | 0.0024689 | 4.9029e-05 | 61.8635 | 2.4364 | 1.235
256.26 | 67.2732 | 60.4952 | 1.208 | 56.24 | 62.0926 | 1.2395 | 56.24 | 0.0025043 | 4.9732e-05 | 62.0951 | 2.5599 | 1.2396
256.28 | 67.4423 | 60.6643 | 1.2116 | 56.26 | 62.3246 | 1.2442 | 56.26 | 0.0025402 | 5.0445e-05 | 62.3272 | 2.7651 | 1.2442
256.3 | 67.6163 | 60.8383 | 1.215 | 56.28 | 62.557 | 1.2488 | 56.28 | 0.0025766 | 5.1167e-05 | 62.5596 | 2.9628 | 1.2489
256.32 | 67.8164 | 61.0384 | 1.2188 | 56.3 | 62.7897 | 1.2535 | 56.3 | 0.0026134 | 5.19e-05 | 62.7923 | 3.0762 | 1.2535
256.34 | 68.0159 | 61.2379 | 1.2228 | 56.32 | 63.0228 | 1.2581 | 56.32 | 0.0026508 | 5.2642e-05 | 63.0254 | 3.1953 | 1.2582
256.36 | 68.223 | 61.445 | 1.2268 | 56.34 | 63.2562 | 1.2628 | 56.34 | 0.0026887 | 5.3394e-05 | 63.2589 | 3.29 | 1.2628
256.38 | 68.4215 | 61.6435 | 1.2309 | 56.36 | 63.49 | 1.2675 | 56.36 | 0.002727 | 5.4157e-05 | 63.4927 | 3.4195 | 1.2675
256.4 | 68.6424 | 61.8644 | 1.2351 | 56.38 | 63.7241 | 1.2721 | 56.38 | 0.0027659 | 5.493e-05 | 63.7268 | 3.4685 | 1.2722
256.42 | 68.8652 | 62.0872 | 1.2395 | 56.4 | 63.9585 | 1.2768 | 56.4 | 0.0028054 | 5.5713e-05 | 63.9614 | 3.5123 | 1.2769
256.44 | 69.0745 | 62.2965 | 1.2438 | 56.42 | 64.1934 | 1.2815 | 56.42 | 0.0028453 | 5.6507e-05 | 64.1962 | 3.609 | 1.2816
256.46 | 69.2842 | 62.5062 | 1.248 | 56.44 | 64.4285 | 1.2862 | 56.44 | 0.0028859 | 5.7312e-05 | 64.4314 | 3.7062 | 1.2863
256.48 | 69.4867 | 62.7087 | 1.2521 | 56.46 | 64.664 | 1.2909 | 56.46 | 0.0029269 | 5.8128e-05 | 64.6669 | 3.8346 | 1.291
256.5 | 69.7001 | 62.9221 | 1.2563 | 56.48 | 64.8998 | 1.2956 | 56.48 | 0.0029685 | 5.8954e-05 | 64.9028 | 3.9231 | 1.2957
256.52 | 69.9026 | 63.1246 | 1.2605 | 56.5 | 65.136 | 1.3004 | 56.5 | 0.0030107 | 5.9792e-05 | 65.139 | 4.0579 | 1.3004
256.54 | 70.0889 | 63.3109 | 1.2644 | 56.52 | 65.3725 | 1.3051 | 56.52 | 0.0030534 | 6.0641e-05 | 65.3756 | 4.2627 | 1.3051
256.56 | 70.2535 | 63.4755 | 1.2679 | 56.54 | 65.6093 | 1.3098 | 56.54 | 0.0030967 | 6.1502e-05 | 65.6124 | 4.5664 | 1.3099
256.58 | 70.4296 | 63.6516 | 1.2713 | 56.56 | 65.8465 | 1.3146 | 56.56 | 0.0031406 | 6.2374e-05 | 65.8496 | 4.8315 | 1.3146
256.6 | 70.5826 | 63.8046 | 1.2746 | 56.58 | 66.084 | 1.3193 | 56.58 | 0.0031851 | 6.3258e-05 | 66.0871 | 5.2102 | 1.3194
256.62 | 70.7362 | 63.9582 | 1.2776 | 56.6 | 66.3217 | 1.3241 | 56.6 | 0.0032302 | 6.4154e-05 | 66.325 | 5.6016 | 1.3241
256.64 | 70.8914 | 64.1134 | 1.2807 | 56.62 | 66.5599 | 1.3288 | 56.62 | 0.0032759 | 6.5061e-05 | 66.5631 | 6.0012 | 1.3289
256.66 | 71.056 | 64.278 | 1.2839 | 56.64 | 66.7983 | 1.3336 | 56.64 | 0.0033222 | 6.5981e-05 | 66.8016 | 6.3686 | 1.3336
256.68 | 71.2168 | 64.4388 | 1.2872 | 56.66 | 67.037 | 1.3384 | 56.66 | 0.0033691 | 6.6914e-05 | 67.0404 | 6.7683 | 1.3384
256.7 | 71.3585 | 64.5805 | 1.2902 | 56.68 | 67.2761 | 1.3431 | 56.68 | 0.0034167 | 6.7859e-05 | 67.2795 | 7.2848 | 1.3432
256.72 | 71.4865 | 64.7085 | 1.2929 | 56.7 | 67.5154 | 1.3479 | 56.7 | 0.0034649 | 6.8816e-05 | 67.5189 | 7.8986 | 1.348
256.74 | 71.6259 | 64.8479 | 1.2956 | 56.72 | 67.7551 | 1.3527 | 56.72 | 0.0035137 | 6.9786e-05 | 67.7586 | 8.4721 | 1.3528
256.76 | 71.7659 | 64.9879 | 1.2984 | 56.74 | 67.9951 | 1.3575 | 56.74 | 0.0035632 | 7.077e-05 | 67.9986 | 9.0645 | 1.3576
256.78 | 71.9234 | 65.1454 | 1.3013 | 56.76 | 68.2353 | 1.3623 | 56.76 | 0.0036134 | 7.1766e-05 | 68.2389 | 9.5697 | 1.3624
256.8 | 72.0846 | 65.3066 | 1.3045 | 56.78 | 68.4759 | 1.3671 | 56.78 | 0.0036642 | 7.2776e-05 | 68.4795 | 10.0673 | 1.3672
256.82 | 72.2427 | 65.4647 | 1.3077 | 56.8 | 68.7167 | 1.3719 | 56.8 | 0.0037157 | 7.3799e-05 | 68.7204 | 10.5998 | 1.372
256.84 | 72.4066 | 65.6286 | 1.3109 | 56.82 | 68.9579 | 1.3767 | 56.82 | 0.0037679 | 7.4836e-05 | 68.9616 | 11.1088 | 1.3768
256.86 | 72.5753 | 65.7973 | 1.3143 | 56.84 | 69.1993 | 1.3816 | 56.84 | 0.0038208 | 7.5887e-05 | 69.2031 | 11.5998 | 1.3816
256.88 | 72.751 | 65.973 | 1.3177 | 56.86 | 69.441 | 1.3864 | 56.86 | 0.0038744 | 7.6951e-05 | 69.4449 | 12.0536 | 1.3865
256.9 | 72.9453 | 66.1673 | 1.3214 | 56.88 | 69.683 | 1.3912 | 56.88 | 0.0039287 | 7.803e-05 | 69.6869 | 12.3876 | 1.3913
256.92 | 73.1526 | 66.3746 | 1.3254 | 56.9 | 69.9253 | 1.3961 | 56.9 | 0.0039837 | 7.9123e-05 | 69.9292 | 12.6355 | 1.3962
256.94 | 73.343 | 66.565 | 1.3294 | 56.92 | 70.1678 | 1.4009 | 56.92 | 0.0040394 | 8.0231e-05 | 70.1718 | 13.0096 | 1.401
256.96 | 73.543 | 66.765 | 1.3333 | 56.94 | 70.4106 | 1.4058 | 56.94 | 0.0040959 | 8.1353e-05 | 70.4147 | 13.3207 | 1.4059
256.98 | 73.7284 | 66.9504 | 1.3372 | 56.96 | 70.6537 | 1.4106 | 56.96 | 0.0041531 | 8.2491e-05 | 70.6579 | 13.7454 | 1.4107
257 | 73.9293 | 67.1513 | 1.341 | 56.98 | 70.8971 | 1.4155 | 56.98 | 0.0042111 | 8.3643e-05 | 70.9013 | 14.0624 | 1.4156
257.02 | 74.1178 | 67.3398 | 1.3449 | 57 | 71.1407 | 1.4204 | 57 | 0.0042699 | 8.481e-05 | 71.145 | 14.4789 | 1.4205
257.04 | 74.2993 | 67.5213 | 1.3486 | 57.02 | 71.3846 | 1.4253 | 57.02 | 0.0043294 | 8.5993e-05 | 71.3889 | 14.9579 | 1.4253
257.06 | 74.478 | 67.7 | 1.3522 | 57.04 | 71.6287 | 1.4301 | 57.04 | 0.0043898 | 8.7192e-05 | 71.6331 | 15.4692 | 1.4302
257.08 | 74.6474 | 67.8694 | 1.3557 | 57.06 | 71.8731 | 1.435 | 57.06 | 0.0044509 | 8.8407e-05 | 71.8775 | 16.0652 | 1.4351
257.1 | 74.809 | 68.031 | 1.359 | 57.08 | 72.1177 | 1.4399 | 57.08 | 0.0045128 | 8.9637e-05 | 72.1222 | 16.7384 | 1.44
257.12 | 74.9831 | 68.2051 | 1.3624 | 57.1 | 72.3626 | 1.4448 | 57.1 | 0.0045756 | 9.0884e-05 | 72.3672 | 17.3233 | 1.4449
257.14 | 75.1695 | 68.3915 | 1.366 | 57.12 | 72.6078 | 1.4497 | 57.12 | 0.0046391 | 9.2147e-05 | 72.6124 | 17.8157 | 1.4498
257.16 | 75.3647 | 68.5867 | 1.3698 | 57.14 | 72.8531 | 1.4546 | 57.14 | 0.0047035 | 9.3427e-05 | 72.8578 | 18.2425 | 1.4547
257.18 | 75.5672 | 68.7892 | 1.3738 | 57.16 | 73.0987 | 1.4595 | 57.16 | 0.0047688 | 9.4723e-05 | 73.1035 | 18.6134 | 1.4596
257.2 | 75.7784 | 69.0004 | 1.3779 | 57.18 | 73.3446 | 1.4644 | 57.18 | 0.0048349 | 9.6037e-05 | 73.3494 | 18.9142 | 1.4645
257.22 | 76.0051 | 69.2271 | 1.3823 | 57.2 | 73.5907 | 1.4694 | 57.2 | 0.0049019 | 9.7368e-05 | 73.5956 | 19.0838 | 1.4695
257.24 | 76.2371 | 69.4591 | 1.3869 | 57.22 | 73.837 | 1.4743 | 57.22 | 0.0049697 | 9.8716e-05 | 73.842 | 19.2094 | 1.4744
257.26 | 76.4284 | 69.6504 | 1.3911 | 57.24 | 74.0835 | 1.4792 | 57.24 | 0.0050385 | 0.00010008 | 74.0886 | 19.6975 | 1.4793
257.28 | 76.6457 | 69.8677 | 1.3952 | 57.26 | 74.3303 | 1.4841 | 57.26 | 0.0051081 | 0.00010147 | 74.3354 | 19.9603 | 1.4842
257.3 | 76.8674 | 70.0894 | 1.3996 | 57.28 | 74.5773 | 1.4891 | 57.28 | 0.0051787 | 0.00010287 | 74.5824 | 20.1871 | 1.4892
257.32 | 77.1161 | 70.3381 | 1.4043 | 57.3 | 74.8245 | 1.494 | 57.3 | 0.0052502 | 0.00010429 | 74.8297 | 20.1742 | 1.4941
257.34 | 77.3482 | 70.5702 | 1.4091 | 57.32 | 75.0719 | 1.499 | 57.32 | 0.0053226 | 0.00010573 | 75.0772 | 20.3132 | 1.4991
257.36 | 77.5852 | 70.8072 | 1.4138 | 57.34 | 75.3195 | 1.5039 | 57.34 | 0.005396 | 0.00010719 | 75.3249 | 20.4099 | 1.504
257.38 | 77.8332 | 71.0552 | 1.4186 | 57.36 | 75.5673 | 1.5089 | 57.36 | 0.0054703 | 0.00010866 | 75.5728 | 20.4086 | 1.509
257.4 | 78.0871 | 71.3091 | 1.4236 | 57.38 | 75.8153 | 1.5138 | 57.38 | 0.0055456 | 0.00011016 | 75.8209 | 20.3562 | 1.5139
257.42 | 78.3426 | 71.5646 | 1.4287 | 57.4 | 76.0636 | 1.5188 | 57.4 | 0.0056218 | 0.00011167 | 76.0692 | 20.2916 | 1.5189
257.44 | 78.5982 | 71.8202 | 1.4338 | 57.42 | 76.312 | 1.5238 | 57.42 | 0.0056991 | 0.00011321 | 76.3177 | 20.2277 | 1.5239
257.46 | 78.8559 | 72.0779 | 1.439 | 57.44 | 76.5606 | 1.5287 | 57.44 | 0.0057773 | 0.00011476 | 76.5664 | 20.1469 | 1.5288
257.48 | 79.1094 | 72.3314 | 1.4441 | 57.46 | 76.8094 | 1.5337 | 57.46 | 0.0058566 | 0.00011634 | 76.8153 | 20.1054 | 1.5338
257.5 | 79.374 | 72.596 | 1.4493 | 57.48 | 77.0584 | 1.5387 | 57.48 | 0.0059369 | 0.00011794 | 77.0643 | 19.9665 | 1.5388
257.52 | 79.6315 | 72.8535 | 1.4545 | 57.5 | 77.3076 | 1.5437 | 57.5 | 0.0060183 | 0.00011955 | 77.3136 | 19.8924 | 1.5438
257.54 | 79.8967 | 73.1187 | 1.4597 | 57.52 | 77.5569 | 1.5486 | 57.52 | 0.0061007 | 0.00012119 | 77.563 | 19.7518 | 1.5488
257.56 | 80.1341 | 73.3561 | 1.4647 | 57.54 | 77.8065 | 1.5536 | 57.54 | 0.0061841 | 0.00012285 | 77.8127 | 19.8607 | 1.5538
257.58 | 80.3716 | 73.5936 | 1.4695 | 57.56 | 78.0562 | 1.5586 | 57.56 | 0.0062687 | 0.00012453 | 78.0624 | 19.9704 | 1.5588
257.6 | 80.6227 | 73.8447 | 1.4744 | 57.58 | 78.306 | 1.5636 | 57.58 | 0.0063543 | 0.00012623 | 78.3124 | 19.9607 | 1.5637
257.62 | 80.8962 | 74.1182 | 1.4796 | 57.6 | 78.5561 | 1.5686 | 57.6 | 0.0064411 | 0.00012795 | 78.5625 | 19.7517 | 1.5687
257.64 | 81.1673 | 74.3893 | 1.4851 | 57.62 | 78.8063 | 1.5736 | 57.62 | 0.0065289 | 0.0001297 | 78.8128 | 19.5672 | 1.5738
257.66 | 81.4301 | 74.6521 | 1.4904 | 57.64 | 79.0566 | 1.5786 | 57.64 | 0.0066179 | 0.00013147 | 79.0632 | 19.4584 | 1.5788
257.68 | 81.697 | 74.919 | 1.4957 | 57.66 | 79.3071 | 1.5836 | 57.66 | 0.0067081 | 0.00013326 | 79.3138 | 19.3146 | 1.5838
257.7 | 81.9604 | 75.1824 | 1.501 | 57.68 | 79.5578 | 1.5886 | 57.68 | 0.0067994 | 0.00013507 | 79.5646 | 19.2035 | 1.5888
257.72 | 82.225 | 75.447 | 1.5063 | 57.7 | 79.8086 | 1.5937 | 57.7 | 0.0068919 | 0.00013691 | 79.8155 | 19.0838 | 1.5938
257.74 | 82.4763 | 75.6983 | 1.5115 | 57.72 | 80.0596 | 1.5987 | 57.72 | 0.0069856 | 0.00013877 | 80.0665 | 19.0816 | 1.5988
257.76 | 82.7516 | 75.9736 | 1.5167 | 57.74 | 80.3107 | 1.6037 | 57.74 | 0.0070804 | 0.00014066 | 80.3177 | 18.8718 | 1.6038
257.78 | 83.0245 | 76.2465 | 1.5222 | 57.76 | 80.5619 | 1.6087 | 57.76 | 0.0071765 | 0.00014257 | 80.5691 | 18.6847 | 1.6089
257.8 | 83.3126 | 76.5346 | 1.5278 | 57.78 | 80.8132 | 1.6138 | 57.78 | 0.0072738 | 0.0001445 | 80.8205 | 18.3688 | 1.6139
257.82 | 83.5667 | 76.7887 | 1.5332 | 57.8 | 81.0647 | 1.6188 | 57.8 | 0.0073724 | 0.00014646 | 81.0721 | 18.3479 | 1.6189
257.84 | 83.8246 | 77.0466 | 1.5384 | 57.82 | 81.3164 | 1.6238 | 57.82 | 0.0074722 | 0.00014845 | 81.3238 | 18.2946 | 1.624
257.86 | 84.0586 | 77.2806 | 1.5433 | 57.84 | 81.5681 | 1.6288 | 57.84 | 0.0075733 | 0.00015046 | 81.5757 | 18.4477 | 1.629
257.88 | 84.3277 | 77.5497 | 1.5483 | 57.86 | 81.8199 | 1.6339 | 57.86 | 0.0076757 | 0.00015249 | 81.8276 | 18.3004 | 1.634
257.9 | 84.5742 | 77.7962 | 1.5535 | 57.88 | 82.0719 | 1.6389 | 57.88 | 0.0077794 | 0.00015455 | 82.0797 | 18.3482 | 1.6391
257.92 | 84.8513 | 78.0733 | 1.5587 | 57.9 | 82.324 | 1.644 | 57.9 | 0.0078845 | 0.00015664 | 82.3319 | 18.1356 | 1.6441
257.94 | 85.094 | 78.316 | 1.5639 | 57.92 | 82.5762 | 1.649 | 57.92 | 0.0079908 | 0.00015875 | 82.5842 | 18.2173 | 1.6492
257.96 | 85.3418 | 78.5638 | 1.5688 | 57.94 | 82.8285 | 1.654 | 57.94 | 0.0080985 | 0.00016089 | 82.8366 | 18.2568 | 1.6542
257.98 | 85.593 | 78.815 | 1.5738 | 57.96 | 83.0809 | 1.6591 | 57.96 | 0.0082076 | 0.00016306 | 83.0891 | 18.2681 | 1.6593
258 | 85.8467 | 79.0687 | 1.5788 | 57.98 | 83.3334 | 1.6641 | 57.98 | 0.0083181 | 0.00016526 | 83.3417 | 18.2581 | 1.6643
258.02 | 86.1266 | 79.3486 | 1.5842 | 58 | 83.586 | 1.6692 | 58 | 0.00843 | 0.00016748 | 83.5944 | 18.027 | 1.6694
258.04 | 86.3777 | 79.5997 | 1.5895 | 58.02 | 83.8386 | 1.6742 | 58.02 | 0.0085433 | 0.00016973 | 83.8472 | 18.0407 | 1.6744
258.06 | 86.6453 | 79.8673 | 1.5947 | 58.04 | 84.0914 | 1.6793 | 58.04 | 0.008658 | 0.00017201 | 84.1 | 17.916 | 1.6795
258.08 | 86.8967 | 80.1187 | 1.5999 | 58.06 | 84.3442 | 1.6844 | 58.06 | 0.0087742 | 0.00017432 | 84.353 | 17.9288 | 1.6845
258.1 | 87.1565 | 80.3785 | 1.605 | 58.08 | 84.5971 | 1.6894 | 58.08 | 0.0088919 | 0.00017666 | 84.606 | 17.8718 | 1.6896
258.12 | 87.4018 | 80.6238 | 1.61 | 58.1 | 84.8501 | 1.6945 | 58.1 | 0.009011 | 0.00017903 | 84.8591 | 17.9378 | 1.6947
258.14 | 87.6473 | 80.8693 | 1.6149 | 58.12 | 85.1032 | 1.6995 | 58.12 | 0.0091317 | 0.00018143 | 85.1123 | 18.0033 | 1.6997
258.16 | 87.8896 | 81.1116 | 1.6198 | 58.14 | 85.3563 | 1.7046 | 58.14 | 0.0092539 | 0.00018386 | 85.3655 | 18.0961 | 1.7048
258.18 | 88.1186 | 81.3406 | 1.6245 | 58.16 | 85.6095 | 1.7097 | 58.16 | 0.0093776 | 0.00018631 | 85.6188 | 18.3032 | 1.7098
258.2 | 88.331 | 81.553 | 1.6289 | 58.18 | 85.8627 | 1.7147 | 58.18 | 0.0095029 | 0.0001888 | 85.8722 | 18.6556 | 1.7149
258.22 | 88.5477 | 81.7697 | 1.6332 | 58.2 | 86.116 | 1.7198 | 58.2 | 0.0096297 | 0.00019133 | 86.1256 | 18.9744 | 1.72
258.24 | 88.7693 | 81.9913 | 1.6376 | 58.22 | 86.3693 | 1.7249 | 58.22 | 0.0097582 | 0.00019388 | 86.3791 | 19.2529 | 1.725
258.26 | 88.9945 | 82.2165 | 1.6421 | 58.24 | 86.6227 | 1.7299 | 58.24 | 0.0098882 | 0.00019646 | 86.6326 | 19.5017 | 1.7301
258.28 | 89.2003 | 82.4223 | 1.6464 | 58.26 | 86.8761 | 1.735 | 58.26 | 0.01002 | 0.00019908 | 86.8862 | 19.9264 | 1.7352
258.3 | 89.4044 | 82.6264 | 1.6505 | 58.28 | 87.1296 | 1.7401 | 58.28 | 0.010153 | 0.00020173 | 87.1398 | 20.3702 | 1.7403
258.32 | 89.6249 | 82.8469 | 1.6547 | 58.3 | 87.3831 | 1.7451 | 58.3 | 0.010288 | 0.00020442 | 87.3934 | 20.6709 | 1.7453
258.34 | 89.844 | 83.066 | 1.6591 | 58.32 | 87.6366 | 1.7502 | 58.32 | 0.010425 | 0.00020713 | 87.6471 | 20.986 | 1.7504
258.36 | 90.0889 | 83.3109 | 1.6638 | 58.34 | 87.8902 | 1.7553 | 58.34 | 0.010563 | 0.00020989 | 87.9007 | 21.0664 | 1.7555
258.38 | 90.3078 | 83.5298 | 1.6684 | 58.36 | 88.1438 | 1.7603 | 58.36 | 0.010704 | 0.00021267 | 88.1545 | 21.3874 | 1.7606
258.4 | 90.5508 | 83.7728 | 1.673 | 58.38 | 88.3974 | 1.7654 | 58.38 | 0.010846 | 0.00021549 | 88.4082 | 21.4871 | 1.7656
258.42 | 90.7694 | 83.9914 | 1.6776 | 58.4 | 88.651 | 1.7705 | 58.4 | 0.010989 | 0.00021835 | 88.6619 | 21.814 | 1.7707
258.44 | 90.9973 | 84.2193 | 1.6821 | 58.42 | 88.9046 | 1.7756 | 58.42 | 0.011135 | 0.00022124 | 88.9157 | 22.0566 | 1.7758
258.46 | 91.2091 | 84.4311 | 1.6865 | 58.44 | 89.1582 | 1.7806 | 58.44 | 0.011282 | 0.00022417 | 89.1695 | 22.452 | 1.7809
258.48 | 91.437 | 84.659 | 1.6909 | 58.46 | 89.4118 | 1.7857 | 58.46 | 0.011431 | 0.00022713 | 89.4232 | 22.6982 | 1.7859
258.5 | 91.6603 | 84.8823 | 1.6954 | 58.48 | 89.6654 | 1.7908 | 58.48 | 0.011582 | 0.00023013 | 89.677 | 22.9894 | 1.791
258.52 | 91.8875 | 85.1095 | 1.6999 | 58.5 | 89.919 | 1.7958 | 58.5 | 0.011735 | 0.00023317 | 89.9308 | 23.2447 | 1.7961
258.54 | 92.1086 | 85.3306 | 1.7044 | 58.52 | 90.1726 | 1.8009 | 58.52 | 0.01189 | 0.00023625 | 90.1845 | 23.5607 | 1.8012
258.56 | 92.2997 | 85.5217 | 1.7085 | 58.54 | 90.4262 | 1.806 | 58.54 | 0.012046 | 0.00023936 | 90.4383 | 24.1723 | 1.8062
258.58 | 92.4927 | 85.7147 | 1.7124 | 58.56 | 90.6798 | 1.8111 | 58.56 | 0.012205 | 0.00024252 | 90.692 | 24.7734 | 1.8113
258.6 | 92.6751 | 85.8971 | 1.7161 | 58.58 | 90.9333 | 1.8161 | 58.58 | 0.012366 | 0.00024571 | 90.9457 | 25.488 | 1.8164
258.62 | 92.8543 | 86.0763 | 1.7197 | 58.6 | 91.1868 | 1.8212 | 58.6 | 0.012528 | 0.00024894 | 91.1994 | 26.2459 | 1.8215
258.64 | 93.0116 | 86.2336 | 1.7231 | 58.62 | 91.4403 | 1.8263 | 58.62 | 0.012693 | 0.00025221 | 91.453 | 27.2425 | 1.8265
258.66 | 93.1493 | 86.3713 | 1.726 | 58.64 | 91.6938 | 1.8313 | 58.64 | 0.01286 | 0.00025552 | 91.7066 | 28.4653 | 1.8316
258.68 | 93.3211 | 86.5431 | 1.7291 | 58.66 | 91.9472 | 1.8364 | 58.66 | 0.013028 | 0.00025888 | 91.9602 | 29.3451 | 1.8367
258.7 | 93.5083 | 86.7303 | 1.7327 | 58.68 | 92.2005 | 1.8415 | 58.68 | 0.013199 | 0.00026227 | 92.2137 | 30.0677 | 1.8417
258.72 | 93.7023 | 86.9243 | 1.7365 | 58.7 | 92.4539 | 1.8465 | 58.7 | 0.013372 | 0.00026571 | 92.4672 | 30.7235 | 1.8468
258.74 | 93.8812 | 87.1032 | 1.7403 | 58.72 | 92.7071 | 1.8516 | 58.72 | 0.013547 | 0.00026919 | 92.7207 | 31.5553 | 1.8519
258.76 | 94.0415 | 87.2635 | 1.7437 | 58.74 | 92.9603 | 1.8567 | 58.74 | 0.013724 | 0.00027271 | 92.974 | 32.6098 | 1.8569
258.78 | 94.1892 | 87.4112 | 1.7467 | 58.76 | 93.2135 | 1.8617 | 58.76 | 0.013903 | 0.00027627 | 93.2274 | 33.8278 | 1.862
258.8 | 94.3604 | 87.5824 | 1.7499 | 58.78 | 93.4665 | 1.8668 | 58.78 | 0.014085 | 0.00027988 | 93.4806 | 34.7887 | 1.8671
258.82 | 94.5461 | 87.7681 | 1.7535 | 58.8 | 93.7195 | 1.8719 | 58.8 | 0.014269 | 0.00028354 | 93.7338 | 35.5897 | 1.8721
258.84 | 94.751 | 87.973 | 1.7574 | 58.82 | 93.9725 | 1.8769 | 58.82 | 0.014455 | 0.00028723 | 93.9869 | 36.1667 | 1.8772
258.86 | 94.9638 | 88.1858 | 1.7616 | 58.84 | 94.2253 | 1.882 | 58.84 | 0.014643 | 0.00029098 | 94.24 | 36.6528 | 1.8823
258.88 | 95.1771 | 88.3991 | 1.7658 | 58.86 | 94.4781 | 1.887 | 58.86 | 0.014834 | 0.00029477 | 94.4929 | 37.1348 | 1.8873
258.9 | 95.3906 | 88.6126 | 1.7701 | 58.88 | 94.7308 | 1.8921 | 58.88 | 0.015027 | 0.0002986 | 94.7458 | 37.6157 | 1.8924
258.92 | 95.6072 | 88.8292 | 1.7744 | 58.9 | 94.9834 | 1.8971 | 58.9 | 0.015222 | 0.00030248 | 94.9986 | 38.0617 | 1.8974
258.94 | 95.7988 | 89.0208 | 1.7785 | 58.92 | 95.2358 | 1.9022 | 58.92 | 0.01542 | 0.00030641 | 95.2513 | 38.8184 | 1.9025
258.96 | 96.0378 | 89.2598 | 1.7828 | 58.94 | 95.4882 | 1.9072 | 58.94 | 0.01562 | 0.00031039 | 95.5039 | 38.9888 | 1.9076
258.98 | 96.2999 | 89.5219 | 1.7878 | 58.96 | 95.7405 | 1.9123 | 58.96 | 0.015822 | 0.00031442 | 95.7564 | 38.8688 | 1.9126
259 | 96.5807 | 89.8027 | 1.7932 | 58.98 | 95.9927 | 1.9173 | 58.98 | 0.016027 | 0.00031849 | 96.0087 | 38.5145 | 1.9177
259.02 | 96.8344 | 90.0564 | 1.7986 | 59 | 96.2448 | 1.9224 | 59 | 0.016235 | 0.00032262 | 96.261 | 38.4975 | 1.9227
259.04 | 97.0682 | 90.2902 | 1.8035 | 59.02 | 96.4967 | 1.9274 | 59.02 | 0.016445 | 0.00032679 | 96.5132 | 38.725 | 1.9277
259.06 | 97.3117 | 90.5337 | 1.8082 | 59.04 | 96.7486 | 1.9325 | 59.04 | 0.016657 | 0.00033102 | 96.7652 | 38.8315 | 1.9328
259.08 | 97.5906 | 90.8126 | 1.8135 | 59.06 | 97.0003 | 1.9375 | 59.06 | 0.016872 | 0.0003353 | 97.0171 | 38.4958 | 1.9378
259.1 | 97.85 | 91.072 | 1.8188 | 59.08 | 97.2518 | 1.9425 | 59.08 | 0.01709 | 0.00033963 | 97.2689 | 38.4018 | 1.9429
259.12 | 98.1326 | 91.3546 | 1.8243 | 59.1 | 97.5033 | 1.9476 | 59.1 | 0.017311 | 0.00034401 | 97.5206 | 38.0198 | 1.9479
259.14 | 98.3859 | 91.6079 | 1.8296 | 59.12 | 97.7546 | 1.9526 | 59.12 | 0.017534 | 0.00034844 | 97.7721 | 37.9967 | 1.9529
259.16 | 98.6359 | 91.8579 | 1.8347 | 59.14 | 98.0057 | 1.9576 | 59.14 | 0.017759 | 0.00035293 | 98.0235 | 38.0137 | 1.958
259.18 | 98.879 | 92.101 | 1.8396 | 59.16 | 98.2567 | 1.9626 | 59.16 | 0.017988 | 0.00035747 | 98.2747 | 38.1141 | 1.963
259.2 | 99.1444 | 92.3664 | 1.8447 | 59.18 | 98.5076 | 1.9676 | 59.18 | 0.018219 | 0.00036207 | 98.5258 | 37.9379 | 1.968
259.22 | 99.3738 | 92.5958 | 1.8496 | 59.2 | 98.7582 | 1.9727 | 59.2 | 0.018453 | 0.00036672 | 98.7767 | 38.2032 | 1.973
259.24 | 99.5556 | 92.7776 | 1.8537 | 59.22 | 99.0088 | 1.9777 | 59.22 | 0.01869 | 0.00037143 | 99.0275 | 39.0609 | 1.978
259.26 | 99.7141 | 92.9361 | 1.8571 | 59.24 | 99.2591 | 1.9827 | 59.24 | 0.01893 | 0.0003762 | 99.2781 | 40.2211 | 1.9831
259.28 | 99.9139 | 93.1359 | 1.8607 | 59.26 | 99.5093 | 1.9877 | 59.26 | 0.019172 | 0.00038102 | 99.5285 | 40.865 | 1.9881
259.3 | 100.1281 | 93.3501 | 1.8649 | 59.28 | 99.7594 | 1.9927 | 59.28 | 0.019418 | 0.0003859 | 99.7788 | 41.3275 | 1.9931
259.32 | 100.3055 | 93.5275 | 1.8688 | 59.3 | 100.0092 | 1.9977 | 59.3 | 0.019666 | 0.00039084 | 100.0289 | 42.268 | 1.9981
259.34 | 100.4694 | 93.6914 | 1.8722 | 59.32 | 100.2588 | 2.0027 | 59.32 | 0.019918 | 0.00039584 | 100.2788 | 43.3933 | 2.0031
259.36 | 100.6493 | 93.8713 | 1.8756 | 59.34 | 100.5083 | 2.0077 | 59.34 | 0.020172 | 0.0004009 | 100.5285 | 44.3174 | 2.0081
259.38 | 100.8561 | 94.0781 | 1.8795 | 59.36 | 100.7576 | 2.0127 | 59.36 | 0.02043 | 0.00040602 | 100.778 | 44.8885 | 2.0131
259.4 | 101.0486 | 94.2706 | 1.8835 | 59.38 | 101.0067 | 2.0176 | 59.38 | 0.02069 | 0.0004112 | 101.0273 | 45.654 | 2.0181
259.42 | 101.2436 | 94.4656 | 1.8874 | 59.4 | 101.2555 | 2.0226 | 59.4 | 0.020954 | 0.00041644 | 101.2765 | 46.3878 | 2.023
259.44 | 101.4355 | 94.6575 | 1.8912 | 59.42 | 101.5042 | 2.0276 | 59.42 | 0.021221 | 0.00042175 | 101.5254 | 47.1675 | 2.028
259.46 | 101.6776 | 94.8996 | 1.8956 | 59.44 | 101.7526 | 2.0326 | 59.44 | 0.021491 | 0.00042712 | 101.7741 | 47.2591 | 2.033
259.48 | 101.9341 | 95.1561 | 1.9006 | 59.46 | 102.0009 | 2.0375 | 59.46 | 0.021764 | 0.00043255 | 102.0226 | 47.1492 | 2.038
259.5 | 102.1975 | 95.4195 | 1.9058 | 59.48 | 102.2489 | 2.0425 | 59.48 | 0.022041 | 0.00043805 | 102.2709 | 46.9418 | 2.0429
259.52 | 102.4824 | 95.7044 | 1.9112 | 59.5 | 102.4967 | 2.0475 | 59.5 | 0.02232 | 0.00044361 | 102.519 | 46.4386 | 2.0479
259.54 | 102.7668 | 95.9888 | 1.9169 | 59.52 | 102.7442 | 2.0524 | 59.52 | 0.022604 | 0.00044924 | 102.7669 | 45.942 | 2.0529
259.56 | 103.0354 | 96.2574 | 1.9225 | 59.54 | 102.9916 | 2.0574 | 59.54 | 0.02289 | 0.00045494 | 103.0145 | 45.6577 | 2.0578
259.58 | 103.3004 | 96.5224 | 1.9278 | 59.56 | 103.2387 | 2.0623 | 59.56 | 0.02318 | 0.0004607 | 103.2618 | 45.4203 | 2.0628
259.6 | 103.5978 | 96.8198 | 1.9334 | 59.58 | 103.4855 | 2.0672 | 59.58 | 0.023473 | 0.00046653 | 103.509 | 44.7454 | 2.0677
259.62 | 103.9199 | 97.1419 | 1.9396 | 59.6 | 103.7321 | 2.0722 | 59.6 | 0.02377 | 0.00047243 | 103.7559 | 43.7445 | 2.0726
259.64 | 104.2392 | 97.4612 | 1.946 | 59.62 | 103.9785 | 2.0771 | 59.62 | 0.02407 | 0.00047841 | 104.0025 | 42.7891 | 2.0776
259.66 | 104.5404 | 97.7624 | 1.9522 | 59.64 | 104.2245 | 2.082 | 59.64 | 0.024374 | 0.00048445 | 104.2489 | 42.0754 | 2.0825
259.68 | 104.8738 | 98.0958 | 1.9586 | 59.66 | 104.4704 | 2.0869 | 59.66 | 0.024682 | 0.00049056 | 104.4951 | 40.9501 | 2.0874
259.7 | 105.2098 | 98.4318 | 1.9653 | 59.68 | 104.7159 | 2.0919 | 59.68 | 0.024993 | 0.00049675 | 104.7409 | 39.8055 | 2.0924
259.72 | 105.563 | 98.785 | 1.9722 | 59.7 | 104.9612 | 2.0968 | 59.7 | 0.025308 | 0.000503 | 104.9865 | 38.4587 | 2.0973
259.74 | 105.9266 | 99.1486 | 1.9793 | 59.72 | 105.2062 | 2.1017 | 59.72 | 0.025626 | 0.00050934 | 105.2319 | 37.0066 | 2.1022
259.76 | 106.2919 | 99.5139 | 1.9866 | 59.74 | 105.451 | 2.1066 | 59.74 | 0.025948 | 0.00051574 | 105.4769 | 35.5573 | 2.1071
259.78 | 106.615 | 99.837 | 1.9935 | 59.76 | 105.6954 | 2.1115 | 59.76 | 0.026274 | 0.00052223 | 105.7217 | 34.63 | 2.112
259.8 | 106.9258 | 100.1478 | 1.9998 | 59.78 | 105.9396 | 2.1164 | 59.78 | 0.026604 | 0.00052879 | 105.9662 | 33.8539 | 2.1169
259.82 | 107.1888 | 100.4108 | 2.0056 | 59.8 | 106.1835 | 2.1212 | 59.8 | 0.026938 | 0.00053542 | 106.2104 | 33.6352 | 2.1218
259.84 | 107.4788 | 100.7008 | 2.0111 | 59.82 | 106.427 | 2.1261 | 59.82 | 0.027276 | 0.00054213 | 106.4543 | 33.103 | 2.1266
259.86 | 107.7629 | 100.9849 | 2.0169 | 59.84 | 106.6703 | 2.131 | 59.84 | 0.027617 | 0.00054893 | 106.6979 | 32.6386 | 2.1315
259.88 | 108.0523 | 101.2743 | 2.0226 | 59.86 | 106.9132 | 2.1358 | 59.86 | 0.027963 | 0.0005558 | 106.9412 | 32.1134 | 2.1364
259.9 | 108.3055 | 101.5275 | 2.028 | 59.88 | 107.1559 | 2.1407 | 59.88 | 0.028312 | 0.00056275 | 107.1842 | 31.9987 | 2.1413
259.92 | 108.5389 | 101.7609 | 2.0329 | 59.9 | 107.3982 | 2.1455 | 59.9 | 0.028666 | 0.00056978 | 107.4269 | 32.1031 | 2.1461
259.94 | 108.7714 | 101.9934 | 2.0375 | 59.92 | 107.6402 | 2.1504 | 59.92 | 0.029024 | 0.0005769 | 107.6693 | 32.2158 | 2.151
259.96 | 109.0048 | 102.2268 | 2.0422 | 59.94 | 107.8819 | 2.1552 | 59.94 | 0.029386 | 0.0005841 | 107.9113 | 32.3133 | 2.1558
259.98 | 109.2004 | 102.4224 | 2.0465 | 59.96 | 108.1233 | 2.1601 | 59.96 | 0.029752 | 0.00059138 | 108.153 | 32.8401 | 2.1606
260 | 109.3943 | 102.6163 | 2.0504 | 59.98 | 108.3643 | 2.1649 | 59.98 | 0.030123 | 0.00059875 | 108.3944 | 33.3868 | 2.1655
260.02 | 109.632 | 102.854 | 2.0547 | 60 | 108.605 | 2.1697 | 60 | 0.030498 | 0.0006062 | 108.6354 | 33.4248 | 2.1703
260.04 | 109.8596 | 103.0816 | 2.0594 | 60.02 | 108.8453 | 2.1745 | 60.02 | 0.030877 | 0.00061374 | 108.8762 | 33.5765 | 2.1751
260.06 | 110.0832 | 103.3052 | 2.0639 | 60.04 | 109.0853 | 2.1793 | 60.04 | 0.03126 | 0.00062137 | 109.1165 | 33.7714 | 2.1799
260.08 | 110.2732 | 103.4952 | 2.068 | 60.06 | 109.3249 | 2.1841 | 60.06 | 0.031648 | 0.00062909 | 109.3565 | 34.3555 | 2.1847
260.1 | 110.5047 | 103.7267 | 2.0722 | 60.08 | 109.5642 | 2.1889 | 60.08 | 0.032041 | 0.00063689 | 109.5962 | 34.4512 | 2.1895
260.12 | 110.7776 | 103.9996 | 2.0773 | 60.1 | 109.8031 | 2.1937 | 60.1 | 0.032438 | 0.00064479 | 109.8355 | 34.0577 | 2.1943
260.14 | 111.0147 | 104.2367 | 2.0824 | 60.12 | 110.0416 | 2.1984 | 60.12 | 0.03284 | 0.00065278 | 110.0744 | 34.079 | 2.1991
260.16 | 111.2443 | 104.4663 | 2.087 | 60.14 | 110.2798 | 2.2032 | 60.14 | 0.033246 | 0.00066086 | 110.313 | 34.1843 | 2.2039
260.18 | 111.4689 | 104.6909 | 2.0916 | 60.16 | 110.5175 | 2.208 | 60.16 | 0.033657 | 0.00066903 | 110.5512 | 34.3434 | 2.2086
260.2 | 111.749 | 104.971 | 2.0966 | 60.18 | 110.7549 | 2.2127 | 60.18 | 0.034073 | 0.0006773 | 110.789 | 33.8499 | 2.2134
260.22 | 112.0316 | 105.2536 | 2.1022 | 60.2 | 110.992 | 2.2175 | 60.2 | 0.034493 | 0.00068566 | 111.0265 | 33.3255 | 2.2182
260.24 | 112.3178 | 105.5398 | 2.1079 | 60.22 | 111.2286 | 2.2222 | 60.22 | 0.034919 | 0.00069412 | 111.2635 | 32.7604 | 2.2229
260.26 | 112.6116 | 105.8336 | 2.1137 | 60.24 | 111.4648 | 2.2269 | 60.24 | 0.035349 | 0.00070267 | 111.5002 | 32.1102 | 2.2276
260.28 | 112.9365 | 106.1585 | 2.1199 | 60.26 | 111.7007 | 2.2317 | 60.26 | 0.035784 | 0.00071133 | 111.7364 | 31.1138 | 2.2324
260.3 | 113.2467 | 106.4687 | 2.1263 | 60.28 | 111.9361 | 2.2364 | 60.28 | 0.036224 | 0.00072008 | 111.9723 | 30.2891 | 2.2371
260.32 | 113.5685 | 106.7905 | 2.1326 | 60.3 | 112.1711 | 2.2411 | 60.3 | 0.03667 | 0.00072894 | 112.2078 | 29.3468 | 2.2418
260.34 | 113.9171 | 107.1391 | 2.1393 | 60.32 | 112.4057 | 2.2458 | 60.32 | 0.03712 | 0.0007379 | 112.4428 | 28.1298 | 2.2465
260.36 | 114.2835 | 107.5055 | 2.1464 | 60.34 | 112.6399 | 2.2505 | 60.34 | 0.037576 | 0.00074696 | 112.6774 | 26.7494 | 2.2512
260.38 | 114.6487 | 107.8707 | 2.1538 | 60.36 | 112.8736 | 2.2551 | 60.36 | 0.038036 | 0.00075612 | 112.9117 | 25.4113 | 2.2559
260.4 | 115.0109 | 108.2329 | 2.161 | 60.38 | 113.107 | 2.2598 | 60.38 | 0.038502 | 0.00076539 | 113.1455 | 24.1328 | 2.2606
260.42 | 115.3852 | 108.6072 | 2.1684 | 60.4 | 113.3398 | 2.2645 | 60.4 | 0.038974 | 0.00077476 | 113.3788 | 22.7688 | 2.2652
260.44 | 115.7647 | 108.9867 | 2.1759 | 60.42 | 113.5723 | 2.2691 | 60.42 | 0.03945 | 0.00078424 | 113.6118 | 21.391 | 2.2699
260.46 | 116.1086 | 109.3306 | 2.1832 | 60.44 | 113.8043 | 2.2738 | 60.44 | 0.039933 | 0.00079383 | 113.8442 | 20.3731 | 2.2746
260.48 | 116.4426 | 109.6646 | 2.19 | 60.46 | 114.0359 | 2.2784 | 60.46 | 0.04042 | 0.00080353 | 114.0763 | 19.4633 | 2.2792
260.5 | 116.7802 | 110.0022 | 2.1967 | 60.48 | 114.267 | 2.283 | 60.48 | 0.040913 | 0.00081334 | 114.3079 | 18.5391 | 2.2838
260.52 | 117.1161 | 110.3381 | 2.2034 | 60.5 | 114.4977 | 2.2876 | 60.5 | 0.041412 | 0.00082326 | 114.5391 | 17.6477 | 2.2885
260.54 | 117.427 | 110.649 | 2.2099 | 60.52 | 114.7278 | 2.2923 | 60.52 | 0.041917 | 0.00083329 | 114.7698 | 16.9811 | 2.2931
260.56 | 117.7203 | 110.9423 | 2.2159 | 60.54 | 114.9576 | 2.2969 | 60.54 | 0.042427 | 0.00084343 | 115 | 16.4649 | 2.2977
260.58 | 117.9772 | 111.1992 | 2.2214 | 60.56 | 115.1868 | 2.3014 | 60.56 | 0.042943 | 0.0008537 | 115.2298 | 16.2455 | 2.3023
260.6 | 118.2728 | 111.4948 | 2.2269 | 60.58 | 115.4156 | 2.306 | 60.58 | 0.043465 | 0.00086407 | 115.4591 | 15.7157 | 2.3069
260.62 | 118.5603 | 111.7823 | 2.2328 | 60.6 | 115.6439 | 2.3106 | 60.6 | 0.043992 | 0.00087457 | 115.6879 | 15.254 | 2.3115
260.64 | 118.8587 | 112.0807 | 2.2386 | 60.62 | 115.8717 | 2.3152 | 60.62 | 0.044526 | 0.00088518 | 115.9163 | 14.7114 | 2.316
260.66 | 119.1361 | 112.3581 | 2.2444 | 60.64 | 116.0991 | 2.3197 | 60.64 | 0.045066 | 0.00089592 | 116.1441 | 14.3344 | 2.3206
260.68 | 119.3788 | 112.6008 | 2.2496 | 60.66 | 116.3259 | 2.3242 | 60.66 | 0.045611 | 0.00090677 | 116.3715 | 14.2186 | 2.3252
260.7 | 119.6437 | 112.8657 | 2.2547 | 60.68 | 116.5523 | 2.3288 | 60.68 | 0.046163 | 0.00091775 | 116.5984 | 13.9328 | 2.3297
260.72 | 119.8837 | 113.1057 | 2.2597 | 60.7 | 116.7781 | 2.3333 | 60.7 | 0.046722 | 0.00092885 | 116.8248 | 13.8316 | 2.3342
260.74 | 120.1536 | 113.3756 | 2.2648 | 60.72 | 117.0034 | 2.3378 | 60.72 | 0.047286 | 0.00094008 | 117.0507 | 13.506 | 2.3388
260.76 | 120.412 | 113.634 | 2.2701 | 60.74 | 117.2282 | 2.3423 | 60.74 | 0.047857 | 0.00095143 | 117.2761 | 13.265 | 2.3433
260.78 | 120.6633 | 113.8853 | 2.2752 | 60.76 | 117.4525 | 2.3468 | 60.76 | 0.048434 | 0.00096291 | 117.501 | 13.0732 | 2.3478
260.8 | 120.8853 | 114.1073 | 2.2799 | 60.78 | 117.6763 | 2.3513 | 60.78 | 0.049018 | 0.00097452 | 117.7253 | 13.0902 | 2.3523
260.82 | 121.1068 | 114.3288 | 2.2844 | 60.8 | 117.8996 | 2.3558 | 60.8 | 0.049608 | 0.00098626 | 117.9492 | 13.1073 | 2.3567
260.84 | 121.3182 | 114.5402 | 2.2887 | 60.82 | 118.1223 | 2.3602 | 60.82 | 0.050205 | 0.00099813 | 118.1725 | 13.1933 | 2.3612
260.86 | 121.5241 | 114.7461 | 2.2929 | 60.84 | 118.3445 | 2.3647 | 60.84 | 0.050808 | 0.0010101 | 118.3953 | 13.3165 | 2.3657
260.88 | 121.7053 | 114.9273 | 2.2967 | 60.86 | 118.5661 | 2.3691 | 60.86 | 0.051418 | 0.0010223 | 118.6175 | 13.6175 | 2.3701
260.9 | 121.8832 | 115.1052 | 2.3003 | 60.88 | 118.7872 | 2.3735 | 60.88 | 0.052035 | 0.0010345 | 118.8392 | 13.9431 | 2.3746
260.92 | 122.0611 | 115.2831 | 2.3039 | 60.9 | 119.0078 | 2.3779 | 60.9 | 0.052659 | 0.0010469 | 119.0604 | 14.2684 | 2.379
260.94 | 122.2448 | 115.4668 | 2.3075 | 60.92 | 119.2278 | 2.3824 | 60.92 | 0.05329 | 0.0010595 | 119.281 | 14.5486 | 2.3834
260.96 | 122.3936 | 115.6156 | 2.3108 | 60.94 | 119.4472 | 2.3867 | 60.94 | 0.053928 | 0.0010722 | 119.5011 | 15.0972 | 2.3878
260.98 | 122.527 | 115.749 | 2.3136 | 60.96 | 119.6661 | 2.3911 | 60.96 | 0.054573 | 0.001085 | 119.7206 | 15.7744 | 2.3922
261 | 122.6767 | 115.8987 | 2.3165 | 60.98 | 119.8844 | 2.3955 | 60.98 | 0.055225 | 0.001098 | 119.9396 | 16.329 | 2.3966
261.02 | 122.8806 | 116.1026 | 2.32 | 61 | 120.1021 | 2.3999 | 61 | 0.055885 | 0.0011111 | 120.158 | 16.4463 | 2.401
261.04 | 123.1298 | 116.3518 | 2.3245 | 61.02 | 120.3193 | 2.4042 | 61.02 | 0.056551 | 0.0011244 | 120.3758 | 16.1927 | 2.4053
261.06 | 123.363 | 116.585 | 2.3294 | 61.04 | 120.5359 | 2.4086 | 61.04 | 0.057225 | 0.0011378 | 120.5931 | 16.0646 | 2.4097
261.08 | 123.5674 | 116.7894 | 2.3337 | 61.06 | 120.7519 | 2.4129 | 61.06 | 0.057907 | 0.0011513 | 120.8098 | 16.1629 | 2.414
261.1 | 123.7681 | 116.9901 | 2.3378 | 61.08 | 120.9673 | 2.4172 | 61.08 | 0.058596 | 0.001165 | 121.0259 | 16.2873 | 2.4184
261.12 | 123.9964 | 117.2184 | 2.3421 | 61.1 | 121.1821 | 2.4215 | 61.1 | 0.059293 | 0.0011789 | 121.2414 | 16.1846 | 2.4227
261.14 | 124.2754 | 117.4974 | 2.3472 | 61.12 | 121.3963 | 2.4258 | 61.12 | 0.059997 | 0.0011929 | 121.4563 | 15.6728 | 2.427
261.16 | 124.5471 | 117.7691 | 2.3527 | 61.14 | 121.6099 | 2.4301 | 61.14 | 0.060709 | 0.0012071 | 121.6706 | 15.2214 | 2.4313
261.18 | 124.8221 | 118.0441 | 2.3581 | 61.16 | 121.8229 | 2.4343 | 61.16 | 0.061429 | 0.0012214 | 121.8843 | 14.7469 | 2.4355
261.2 | 125.091 | 118.313 | 2.3636 | 61.18 | 122.0353 | 2.4386 | 61.18 | 0.062157 | 0.0012359 | 122.0974 | 14.3217 | 2.4398
261.22 | 125.3763 | 118.5983 | 2.3691 | 61.2 | 122.247 | 2.4428 | 61.2 | 0.062893 | 0.0012505 | 122.3099 | 13.7761 | 2.4441
261.24 | 125.6831 | 118.9051 | 2.375 | 61.22 | 122.4582 | 2.4471 | 61.22 | 0.063637 | 0.0012653 | 122.5218 | 13.0808 | 2.4483
261.26 | 125.9827 | 119.2047 | 2.3811 | 61.24 | 122.6687 | 2.4513 | 61.24 | 0.064389 | 0.0012803 | 122.7331 | 12.4496 | 2.4525
261.28 | 126.2607 | 119.4827 | 2.3869 | 61.26 | 122.8786 | 2.4555 | 61.26 | 0.06515 | 0.0012954 | 122.9437 | 11.9789 | 2.4568
261.3 | 126.5478 | 119.7698 | 2.3925 | 61.28 | 123.0878 | 2.4597 | 61.28 | 0.065918 | 0.0013107 | 123.1538 | 11.4512 | 2.461
261.32 | 126.8371 | 120.0591 | 2.3983 | 61.3 | 123.2964 | 2.4638 | 61.3 | 0.066695 | 0.0013261 | 123.3631 | 10.9167 | 2.4652
261.34 | 127.1145 | 120.3365 | 2.404 | 61.32 | 123.5044 | 2.468 | 61.32 | 0.067481 | 0.0013418 | 123.5719 | 10.4681 | 2.4694
261.36 | 127.3259 | 120.5479 | 2.4088 | 61.34 | 123.7117 | 2.4722 | 61.34 | 0.068275 | 0.0013576 | 123.78 | 10.4465 | 2.4735
261.38 | 127.4949 | 120.7169 | 2.4126 | 61.36 | 123.9184 | 2.4763 | 61.36 | 0.069078 | 0.0013735 | 123.9875 | 10.6966 | 2.4777
261.4 | 127.713 | 120.935 | 2.4165 | 61.38 | 124.1244 | 2.4804 | 61.38 | 0.06989 | 0.0013897 | 124.1943 | 10.6229 | 2.4818
261.42 | 127.9478 | 121.1698 | 2.421 | 61.4 | 124.3298 | 2.4845 | 61.4 | 0.07071 | 0.001406 | 124.4005 | 10.4373 | 2.4859
261.44 | 128.1806 | 121.4026 | 2.4257 | 61.42 | 124.5344 | 2.4886 | 61.42 | 0.071539 | 0.0014225 | 124.606 | 10.2617 | 2.4901
261.46 | 128.3794 | 121.6014 | 2.43 | 61.44 | 124.7385 | 2.4927 | 61.44 | 0.072378 | 0.0014392 | 124.8108 | 10.3003 | 2.4942
261.48 | 128.5453 | 121.7673 | 2.4337 | 61.46 | 124.9418 | 2.4968 | 61.46 | 0.073225 | 0.001456 | 125.015 | 10.5476 | 2.4983
261.5 | 128.7139 | 121.9359 | 2.437 | 61.48 | 125.1444 | 2.5009 | 61.48 | 0.074082 | 0.0014731 | 125.2185 | 10.7754 | 2.5023
261.52 | 128.8664 | 122.0884 | 2.4402 | 61.5 | 125.3464 | 2.5049 | 61.5 | 0.074948 | 0.0014903 | 125.4214 | 11.1086 | 2.5064
261.54 | 129.0246 | 122.2466 | 2.4434 | 61.52 | 125.5477 | 2.5089 | 61.52 | 0.075823 | 0.0015077 | 125.6235 | 11.4036 | 2.5104
261.56 | 129.1743 | 122.3963 | 2.4464 | 61.54 | 125.7483 | 2.513 | 61.54 | 0.076708 | 0.0015253 | 125.825 | 11.7557 | 2.5145
261.58 | 129.297 | 122.519 | 2.4492 | 61.56 | 125.9482 | 2.517 | 61.56 | 0.077602 | 0.0015431 | 126.0258 | 12.2975 | 2.5185
261.6 | 129.4535 | 122.6755 | 2.4519 | 61.58 | 126.1474 | 2.521 | 61.58 | 0.078506 | 0.0015611 | 126.2259 | 12.6051 | 2.5225
261.62 | 129.6185 | 122.8405 | 2.4552 | 61.6 | 126.3459 | 2.5249 | 61.6 | 0.07942 | 0.0015793 | 126.4253 | 12.8508 | 2.5265
261.64 | 129.7902 | 123.0122 | 2.4585 | 61.62 | 126.5436 | 2.5289 | 61.62 | 0.080343 | 0.0015976 | 126.624 | 13.0448 | 2.5305
261.66 | 129.9401 | 123.1621 | 2.4617 | 61.64 | 126.7407 | 2.5328 | 61.64 | 0.081277 | 0.0016162 | 126.822 | 13.3947 | 2.5345
261.68 | 130.0973 | 123.3193 | 2.4648 | 61.66 | 126.937 | 2.5368 | 61.66 | 0.08222 | 0.001635 | 127.0193 | 13.69 | 2.5384
261.7 | 130.2871 | 123.5091 | 2.4683 | 61.68 | 127.1327 | 2.5407 | 61.68 | 0.083174 | 0.0016539 | 127.2158 | 13.7399 | 2.5424
261.72 | 130.4913 | 123.7133 | 2.4722 | 61.7 | 127.3276 | 2.5446 | 61.7 | 0.084138 | 0.0016731 | 127.4117 | 13.6784 | 2.5463
261.74 | 130.6889 | 123.9109 | 2.4762 | 61.72 | 127.5217 | 2.5485 | 61.72 | 0.085112 | 0.0016925 | 127.6068 | 13.6597 | 2.5502
261.76 | 130.8898 | 124.1118 | 2.4802 | 61.74 | 127.7152 | 2.5524 | 61.74 | 0.086096 | 0.0017121 | 127.8012 | 13.6117 | 2.5541
261.78 | 131.0931 | 124.3151 | 2.4843 | 61.76 | 127.9078 | 2.5562 | 61.76 | 0.087091 | 0.0017319 | 127.9949 | 13.5412 | 2.558
261.8 | 131.2917 | 124.5137 | 2.4883 | 61.78 | 128.0998 | 2.5601 | 61.78 | 0.088097 | 0.0017519 | 128.1879 | 13.4998 | 2.5618
261.82 | 131.453 | 124.675 | 2.4919 | 61.8 | 128.291 | 2.5639 | 61.8 | 0.089114 | 0.0017721 | 128.3801 | 13.7277 | 2.5657
261.84 | 131.5915 | 124.8135 | 2.4949 | 61.82 | 128.4814 | 2.5677 | 61.82 | 0.090141 | 0.0017925 | 128.5716 | 14.1227 | 2.5695
261.86 | 131.7473 | 124.9693 | 2.4978 | 61.84 | 128.6711 | 2.5715 | 61.84 | 0.091179 | 0.0018132 | 128.7623 | 14.387 | 2.5733
261.88 | 131.9138 | 125.1358 | 2.5011 | 61.86 | 128.86 | 2.5753 | 61.86 | 0.092228 | 0.0018341 | 128.9523 | 14.5653 | 2.5771
261.9 | 132.0689 | 125.2909 | 2.5043 | 61.88 | 129.0482 | 2.5791 | 61.88 | 0.093289 | 0.0018552 | 129.1415 | 14.8271 | 2.5809
261.92 | 132.1862 | 125.4082 | 2.507 | 61.9 | 129.2356 | 2.5828 | 61.9 | 0.09436 | 0.0018765 | 129.3299 | 15.38 | 2.5847
261.94 | 132.3005 | 125.5225 | 2.5093 | 61.92 | 129.4222 | 2.5866 | 61.92 | 0.095443 | 0.001898 | 129.5176 | 15.9609 | 2.5885
261.96 | 132.4689 | 125.6909 | 2.5121 | 61.94 | 129.608 | 2.5903 | 61.94 | 0.096538 | 0.0019198 | 129.7046 | 16.1097 | 2.5922
261.98 | 132.665 | 125.887 | 2.5158 | 61.96 | 129.7931 | 2.594 | 61.96 | 0.097644 | 0.0019418 | 129.8907 | 16.03 | 2.596
262 | 132.8691 | 126.0911 | 2.5198 | 61.98 | 129.9774 | 2.5977 | 61.98 | 0.098762 | 0.0019641 | 130.0761 | 15.88 | 2.5997
262.02 | 133.0359 | 126.2579 | 2.5235 | 62 | 130.1608 | 2.6014 | 62 | 0.099891 | 0.0019865 | 130.2607 | 16.0223 | 2.6034
262.04 | 133.2174 | 126.4394 | 2.527 | 62.02 | 130.3435 | 2.605 | 62.02 | 0.10103 | 0.0020092 | 130.4446 | 16.0409 | 2.6071
262.06 | 133.4211 | 126.6431 | 2.5308 | 62.04 | 130.5254 | 2.6087 | 62.04 | 0.10219 | 0.0020322 | 130.6276 | 15.8763 | 2.6107
262.08 | 133.6501 | 126.8721 | 2.5352 | 62.06 | 130.7065 | 2.6123 | 62.06 | 0.10335 | 0.0020554 | 130.8098 | 15.5056 | 2.6144
262.1 | 133.8725 | 127.0945 | 2.5397 | 62.08 | 130.8868 | 2.6159 | 62.08 | 0.10453 | 0.0020788 | 130.9913 | 15.1849 | 2.618
262.12 | 134.1184 | 127.3404 | 2.5443 | 62.1 | 131.0662 | 2.6195 | 62.1 | 0.10572 | 0.0021025 | 131.172 | 14.6812 | 2.6216
262.14 | 134.3527 | 127.5747 | 2.5492 | 62.12 | 131.2449 | 2.6231 | 62.12 | 0.10692 | 0.0021264 | 131.3518 | 14.2664 | 2.6252
262.16 | 134.6113 | 127.8333 | 2.5541 | 62.14 | 131.4227 | 2.6267 | 62.14 | 0.10814 | 0.0021506 | 131.5309 | 13.6719 | 2.6288
262.18 | 134.8659 | 128.0879 | 2.5592 | 62.16 | 131.5998 | 2.6302 | 62.16 | 0.10937 | 0.002175 | 131.7091 | 13.1134 | 2.6324
262.2 | 135.1357 | 128.3577 | 2.5645 | 62.18 | 131.7759 | 2.6338 | 62.18 | 0.11061 | 0.0021997 | 131.8866 | 12.453 | 2.636
262.22 | 135.4099 | 128.6319 | 2.5699 | 62.2 | 131.9513 | 2.6373 | 62.2 | 0.11186 | 0.0022247 | 132.0632 | 11.7736 | 2.6395
262.24 | 135.6639 | 128.8859 | 2.5752 | 62.22 | 132.1258 | 2.6408 | 62.22 | 0.11313 | 0.0022499 | 132.239 | 11.2428 | 2.643
262.26 | 135.9139 | 129.1359 | 2.5802 | 62.24 | 132.2995 | 2.6443 | 62.24 | 0.11441 | 0.0022754 | 132.4139 | 10.7452 | 2.6465
262.28 | 136.1431 | 129.3651 | 2.585 | 62.26 | 132.4724 | 2.6477 | 62.26 | 0.1157 | 0.0023011 | 132.5881 | 10.3875 | 2.65
262.3 | 136.3638 | 129.5858 | 2.5895 | 62.28 | 132.6444 | 2.6512 | 62.28 | 0.11701 | 0.0023271 | 132.7614 | 10.0842 | 2.6535
262.32 | 136.6172 | 129.8392 | 2.5942 | 62.3 | 132.8155 | 2.6546 | 62.3 | 0.11833 | 0.0023534 | 132.9338 | 9.5769 | 2.657
262.34 | 136.8426 | 130.0646 | 2.599 | 62.32 | 132.9858 | 2.658 | 62.32 | 0.11966 | 0.0023799 | 133.1055 | 9.247 | 2.6604
262.36 | 137.0854 | 130.3074 | 2.6037 | 62.34 | 133.1552 | 2.6614 | 62.34 | 0.12101 | 0.0024068 | 133.2763 | 8.814 | 2.6638
262.38 | 137.2883 | 130.5103 | 2.6082 | 62.36 | 133.3238 | 2.6648 | 62.36 | 0.12237 | 0.0024339 | 133.4462 | 8.6196 | 2.6672
262.4 | 137.5047 | 130.7267 | 2.6124 | 62.38 | 133.4915 | 2.6682 | 62.38 | 0.12375 | 0.0024612 | 133.6153 | 8.344 | 2.6706
262.42 | 137.7082 | 130.9302 | 2.6166 | 62.4 | 133.6584 | 2.6715 | 62.4 | 0.12514 | 0.0024889 | 133.7835 | 8.1414 | 2.674
262.44 | 137.8982 | 131.1202 | 2.6205 | 62.42 | 133.8243 | 2.6748 | 62.42 | 0.12655 | 0.0025169 | 133.9509 | 8.013 | 2.6773
262.46 | 138.128 | 131.35 | 2.6247 | 62.44 | 133.9894 | 2.6781 | 62.44 | 0.12796 | 0.0025451 | 134.1174 | 7.6586 | 2.6807
262.48 | 138.3992 | 131.6212 | 2.6297 | 62.46 | 134.1537 | 2.6814 | 62.46 | 0.1294 | 0.0025736 | 134.2831 | 7.0854 | 2.684
262.5 | 138.7286 | 131.9506 | 2.6357 | 62.48 | 134.317 | 2.6847 | 62.48 | 0.13085 | 0.0026025 | 134.4478 | 6.236 | 2.6873
262.52 | 139.0853 | 132.3073 | 2.6426 | 62.5 | 134.4794 | 2.688 | 62.5 | 0.13231 | 0.0026316 | 134.6117 | 5.3105 | 2.6906
262.54 | 139.4411 | 132.6631 | 2.6497 | 62.52 | 134.641 | 2.6912 | 62.52 | 0.13379 | 0.002661 | 134.7748 | 4.459 | 2.6939
262.56 | 139.788 | 133.01 | 2.6567 | 62.54 | 134.8016 | 2.6944 | 62.54 | 0.13528 | 0.0026907 | 134.9369 | 3.713 | 2.6971
262.58 | 140.1435 | 133.3655 | 2.6638 | 62.56 | 134.9614 | 2.6976 | 62.56 | 0.13679 | 0.0027208 | 135.0982 | 3.0023 | 2.7004
262.6 | 140.4708 | 133.6928 | 2.6706 | 62.58 | 135.1203 | 2.7008 | 62.58 | 0.13832 | 0.0027511 | 135.2586 | 2.4515 | 2.7036
262.62 | 140.7875 | 134.0095 | 2.677 | 62.6 | 135.2782 | 2.704 | 62.6 | 0.13986 | 0.0027818 | 135.4181 | 1.9841 | 2.7068
262.64 | 141.0944 | 134.3164 | 2.6833 | 62.62 | 135.4352 | 2.7071 | 62.62 | 0.14141 | 0.0028127 | 135.5767 | 1.5883 | 2.7099
262.66 | 141.3996 | 134.6216 | 2.6894 | 62.64 | 135.5914 | 2.7103 | 62.64 | 0.14299 | 0.002844 | 135.7344 | 1.2382 | 2.7131
262.68 | 141.6758 | 134.8978 | 2.6952 | 62.66 | 135.7466 | 2.7134 | 62.66 | 0.14457 | 0.0028756 | 135.8912 | 0.9868 | 2.7163
262.7 | 141.9112 | 135.1332 | 2.7003 | 62.68 | 135.9009 | 2.7165 | 62.68 | 0.14618 | 0.0029075 | 136.0471 | 0.83514 | 2.7194
262.72 | 142.1391 | 135.3611 | 2.7049 | 62.7 | 136.0542 | 2.7196 | 62.7 | 0.1478 | 0.0029398 | 136.202 | 0.70725 | 2.7225
262.74 | 142.4001 | 135.6221 | 2.7098 | 62.72 | 136.2067 | 2.7226 | 62.72 | 0.14944 | 0.0029723 | 136.3561 | 0.53874 | 2.7256
262.76 | 142.6592 | 135.8812 | 2.715 | 62.74 | 136.3582 | 2.7256 | 62.74 | 0.15109 | 0.0030052 | 136.5093 | 0.39443 | 2.7287
262.78 | 142.9147 | 136.1367 | 2.7202 | 62.76 | 136.5088 | 2.7287 | 62.76 | 0.15276 | 0.0030385 | 136.6615 | 0.27543 | 2.7317
262.8 | 143.1656 | 136.3876 | 2.7252 | 62.78 | 136.6584 | 2.7317 | 62.78 | 0.15445 | 0.0030721 | 136.8128 | 0.18082 | 2.7347
262.82 | 143.4182 | 136.6402 | 2.7303 | 62.8 | 136.8071 | 2.7347 | 62.8 | 0.15615 | 0.003106 | 136.9632 | 0.10434 | 2.7378
262.84 | 143.7104 | 136.9324 | 2.7357 | 62.82 | 136.9548 | 2.7376 | 62.82 | 0.15787 | 0.0031402 | 137.1127 | 0.03251 | 2.7408
262.86 | 143.9958 | 137.2178 | 2.7415 | 62.84 | 137.1017 | 2.7406 | 62.84 | 0.15961 | 0.0031748 | 137.2613 | 0.0018862 | 2.7437
262.88 | 144.2777 | 137.4997 | 2.7472 | 62.86 | 137.2475 | 2.7435 | 62.86 | 0.16137 | 0.0032098 | 137.4089 | 0.0082561 | 2.7467
262.9 | 144.5505 | 137.7725 | 2.7527 | 62.88 | 137.3924 | 2.7464 | 62.88 | 0.16314 | 0.0032451 | 137.5555 | 0.04708 | 2.7496
262.92 | 144.823 | 138.045 | 2.7582 | 62.9 | 137.5363 | 2.7493 | 62.9 | 0.16493 | 0.0032808 | 137.7013 | 0.11818 | 2.7526
262.94 | 145.1072 | 138.3292 | 2.7637 | 62.92 | 137.6793 | 2.7522 | 62.92 | 0.16674 | 0.0033168 | 137.8461 | 0.23339 | 2.7555
262.96 | 145.3823 | 138.6043 | 2.7693 | 62.94 | 137.8213 | 2.755 | 62.94 | 0.16857 | 0.0033532 | 137.9899 | 0.37748 | 2.7584
262.98 | 145.6348 | 138.8568 | 2.7746 | 62.96 | 137.9624 | 2.7578 | 62.96 | 0.17042 | 0.0033899 | 138.1328 | 0.52414 | 2.7612
263 | 145.896 | 139.118 | 2.7797 | 62.98 | 138.1024 | 2.7606 | 62.98 | 0.17228 | 0.003427 | 138.2747 | 0.71105 | 2.7641
263.02 | 146.1596 | 139.3816 | 2.785 | 63 | 138.2415 | 2.7634 | 63 | 0.17417 | 0.0034645 | 138.4157 | 0.93301 | 2.7669
263.04 | 146.4132 | 139.6351 | 2.7902 | 63.02 | 138.3797 | 2.7662 | 63.02 | 0.17607 | 0.0035024 | 138.5557 | 1.1651 | 2.7697
263.06 | 146.6513 | 139.8733 | 2.7951 | 63.04 | 138.5168 | 2.769 | 63.04 | 0.17799 | 0.0035406 | 138.6948 | 1.3889 | 2.7725
263.08 | 146.8505 | 140.0725 | 2.7995 | 63.06 | 138.653 | 2.7717 | 63.06 | 0.17993 | 0.0035793 | 138.8329 | 1.5367 | 2.7753
263.1 | 147.0449 | 140.2669 | 2.8034 | 63.08 | 138.7881 | 2.7744 | 63.08 | 0.18189 | 0.0036183 | 138.97 | 1.682 | 2.778
263.12 | 147.1884 | 140.4104 | 2.8068 | 63.1 | 138.9223 | 2.7771 | 63.1 | 0.18387 | 0.0036577 | 139.1062 | 1.701 | 2.7808
263.14 | 147.3173 | 140.5393 | 2.8095 | 63.12 | 139.0555 | 2.7798 | 63.12 | 0.18587 | 0.0036975 | 139.2414 | 1.6847 | 2.7835
263.16 | 147.432 | 140.654 | 2.8119 | 63.14 | 139.1877 | 2.7824 | 63.14 | 0.18789 | 0.0037376 | 139.3756 | 1.6345 | 2.7862
263.18 | 147.5314 | 140.7534 | 2.8141 | 63.16 | 139.3189 | 2.7851 | 63.16 | 0.18993 | 0.0037782 | 139.5088 | 1.549 | 2.7888
263.2 | 147.5876 | 140.8096 | 2.8156 | 63.18 | 139.449 | 2.7877 | 63.18 | 0.19199 | 0.0038192 | 139.641 | 1.3656 | 2.7915
263.22 | 147.5987 | 140.8207 | 2.8163 | 63.2 | 139.5782 | 2.7903 | 63.2 | 0.19407 | 0.0038606 | 139.7723 | 1.0992 | 2.7941
263.24 | 147.6293 | 140.8513 | 2.8167 | 63.22 | 139.7064 | 2.7928 | 63.22 | 0.19617 | 0.0039024 | 139.9026 | 0.9001 | 2.7967
263.26 | 147.672 | 140.894 | 2.8175 | 63.24 | 139.8335 | 2.7954 | 63.24 | 0.19829 | 0.0039446 | 140.0318 | 0.74333 | 2.7993
263.28 | 147.7309 | 140.9529 | 2.8185 | 63.26 | 139.9597 | 2.7979 | 63.26 | 0.20044 | 0.0039873 | 140.1601 | 0.62843 | 2.8019
263.3 | 147.7723 | 140.9943 | 2.8195 | 63.28 | 140.0848 | 2.8004 | 63.28 | 0.2026 | 0.0040303 | 140.2874 | 0.49965 | 2.8045
263.32 | 147.8266 | 141.0486 | 2.8204 | 63.3 | 140.2089 | 2.8029 | 63.3 | 0.20478 | 0.0040738 | 140.4137 | 0.40306 | 2.807
263.34 | 147.8947 | 141.1167 | 2.8217 | 63.32 | 140.332 | 2.8054 | 63.32 | 0.20699 | 0.0041177 | 140.539 | 0.33371 | 2.8095
263.36 | 147.9534 | 141.1754 | 2.8229 | 63.34 | 140.454 | 2.8079 | 63.34 | 0.20922 | 0.0041621 | 140.6633 | 0.26227 | 2.812
263.38 | 148.031 | 141.253 | 2.8243 | 63.36 | 140.5751 | 2.8103 | 63.36 | 0.21147 | 0.0042069 | 140.7865 | 0.21758 | 2.8145
263.4 | 148.1204 | 141.3424 | 2.826 | 63.38 | 140.6951 | 2.8127 | 63.38 | 0.21374 | 0.0042521 | 140.9088 | 0.18805 | 2.817
263.42 | 148.2329 | 141.4549 | 2.828 | 63.4 | 140.814 | 2.8151 | 63.4 | 0.21603 | 0.0042977 | 141.03 | 0.18054 | 2.8194
263.44 | 148.3766 | 141.5986 | 2.8305 | 63.42 | 140.9319 | 2.8175 | 63.42 | 0.21835 | 0.0043438 | 141.1503 | 0.20096 | 2.8218
263.46 | 148.4984 | 141.7204 | 2.8332 | 63.44 | 141.0488 | 2.8198 | 63.44 | 0.22069 | 0.0043904 | 141.2695 | 0.20335 | 2.8242
263.48 | 148.6384 | 141.8604 | 2.8358 | 63.46 | 141.1646 | 2.8221 | 63.46 | 0.22305 | 0.0044374 | 141.3877 | 0.22346 | 2.8266
263.5 | 148.7611 | 141.9831 | 2.8384 | 63.48 | 141.2794 | 2.8244 | 63.48 | 0.22544 | 0.0044849 | 141.5049 | 0.22868 | 2.8289
263.52 | 148.9147 | 142.1367 | 2.8412 | 63.5 | 141.3932 | 2.8267 | 63.5 | 0.22785 | 0.0045328 | 141.621 | 0.26595 | 2.8313
263.54 | 149.0707 | 142.2927 | 2.8443 | 63.52 | 141.5058 | 2.829 | 63.52 | 0.23028 | 0.0045812 | 141.7361 | 0.30978 | 2.8336
263.56 | 149.1914 | 142.4134 | 2.8471 | 63.54 | 141.6175 | 2.8312 | 63.54 | 0.23273 | 0.0046301 | 141.8502 | 0.31718 | 2.8359
263.58 | 149.3079 | 142.5299 | 2.8494 | 63.56 | 141.7281 | 2.8335 | 63.56 | 0.23521 | 0.0046795 | 141.9633 | 0.32112 | 2.8381
263.6 | 149.3999 | 142.6219 | 2.8515 | 63.58 | 141.8376 | 2.8357 | 63.58 | 0.23772 | 0.0047293 | 142.0753 | 0.29875 | 2.8404
263.62 | 149.4743 | 142.6963 | 2.8532 | 63.6 | 141.946 | 2.8378 | 63.6 | 0.24024 | 0.0047796 | 142.1863 | 0.26018 | 2.8426
263.64 | 149.5536 | 142.7756 | 2.8547 | 63.62 | 142.0534 | 2.84 | 63.62 | 0.2428 | 0.0048304 | 142.2962 | 0.22986 | 2.8448
263.66 | 149.5927 | 142.8147 | 2.8559 | 63.64 | 142.1597 | 2.8421 | 63.64 | 0.24537 | 0.0048817 | 142.4051 | 0.16777 | 2.847
263.68 | 149.6693 | 142.8913 | 2.8571 | 63.66 | 142.265 | 2.8442 | 63.66 | 0.24797 | 0.0049335 | 142.513 | 0.14312 | 2.8492
263.7 | 149.744 | 142.966 | 2.8586 | 63.68 | 142.3692 | 2.8463 | 63.68 | 0.2506 | 0.0049857 | 142.6198 | 0.11988 | 2.8513
263.72 | 149.8417 | 143.0637 | 2.8603 | 63.7 | 142.4723 | 2.8484 | 63.7 | 0.25325 | 0.0050385 | 142.7255 | 0.11434 | 2.8535
263.74 | 149.9328 | 143.1548 | 2.8622 | 63.72 | 142.5743 | 2.8505 | 63.72 | 0.25593 | 0.0050918 | 142.8302 | 0.10535 | 2.8556
263.76 | 150.0029 | 143.2249 | 2.8638 | 63.74 | 142.6752 | 2.8525 | 63.74 | 0.25863 | 0.0051456 | 142.9339 | 0.08467 | 2.8576
263.78 | 150.0958 | 143.3178 | 2.8654 | 63.76 | 142.7751 | 2.8545 | 63.76 | 0.26136 | 0.0052 | 143.0365 | 0.079161 | 2.8597
263.8 | 150.1689 | 143.3909 | 2.8671 | 63.78 | 142.8739 | 2.8565 | 63.78 | 0.26412 | 0.0052548 | 143.138 | 0.063941 | 2.8617
263.82 | 150.2374 | 143.4594 | 2.8685 | 63.8 | 142.9716 | 2.8585 | 63.8 | 0.2669 | 0.0053102 | 143.2385 | 0.048787 | 2.8638
263.84 | 150.2798 | 143.5018 | 2.8696 | 63.82 | 143.0682 | 2.8604 | 63.82 | 0.26971 | 0.0053661 | 143.3379 | 0.026867 | 2.8658
263.86 | 150.3319 | 143.5539 | 2.8706 | 63.84 | 143.1637 | 2.8623 | 63.84 | 0.27254 | 0.0054225 | 143.4363 | 0.01384 | 2.8677
263.88 | 150.3654 | 143.5874 | 2.8714 | 63.86 | 143.2581 | 2.8642 | 63.86 | 0.27541 | 0.0054795 | 143.5335 | 0.0028971 | 2.8697
263.9 | 150.4314 | 143.6534 | 2.8724 | 63.88 | 143.3515 | 2.8661 | 63.88 | 0.2783 | 0.005537 | 143.6298 | 0.00055814 | 2.8716
263.92 | 150.4842 | 143.7062 | 2.8736 | 63.9 | 143.4437 | 2.868 | 63.9 | 0.28121 | 0.0055951 | 143.7249 | 0.000348 | 2.8735
263.94 | 150.5371 | 143.7591 | 2.8747 | 63.92 | 143.5348 | 2.8698 | 63.92 | 0.28416 | 0.0056537 | 143.819 | 0.0035835 | 2.8754
263.96 | 150.5858 | 143.8078 | 2.8757 | 63.94 | 143.6248 | 2.8716 | 63.94 | 0.28713 | 0.0057129 | 143.912 | 0.01085 | 2.8773
263.98 | 150.6513 | 143.8733 | 2.8768 | 63.96 | 143.7138 | 2.8734 | 63.96 | 0.29013 | 0.0057726 | 144.0039 | 0.017053 | 2.8792
264 | 150.765 | 143.987 | 2.8786 | 63.98 | 143.8016 | 2.8752 | 63.98 | 0.29316 | 0.0058329 | 144.0947 | 0.011612 | 2.881
264.02 | 150.872 | 144.094 | 2.8808 | 64 | 143.8883 | 2.8769 | 64 | 0.29622 | 0.0058938 | 144.1845 | 0.0081886 | 2.8828
264.04 | 150.9758 | 144.1978 | 2.8829 | 64.02 | 143.9739 | 2.8786 | 64.02 | 0.29931 | 0.0059553 | 144.2732 | 0.0056845 | 2.8846
264.06 | 151.0602 | 144.2822 | 2.8848 | 64.04 | 144.0583 | 2.8803 | 64.04 | 0.30242 | 0.0060173 | 144.3608 | 0.0061808 | 2.8863
264.08 | 151.1734 | 144.3954 | 2.8868 | 64.06 | 144.1417 | 2.882 | 64.06 | 0.30557 | 0.0060799 | 144.4473 | 0.0026882 | 2.8881
264.1 | 151.3014 | 144.5234 | 2.8892 | 64.08 | 144.224 | 2.8837 | 64.08 | 0.30875 | 0.0061432 | 144.5327 | 8.6078e-05 | 2.8898
264.12 | 151.4698 | 144.6918 | 2.8922 | 64.1 | 144.3051 | 2.8853 | 64.1 | 0.31195 | 0.006207 | 144.617 | 0.005587 | 2.8915
264.14 | 151.7043 | 144.9263 | 2.8962 | 64.12 | 144.3851 | 2.8869 | 64.12 | 0.31519 | 0.0062714 | 144.7003 | 0.051079 | 2.8932
264.16 | 151.9973 | 145.2193 | 2.9015 | 64.14 | 144.464 | 2.8885 | 64.14 | 0.31845 | 0.0063364 | 144.7824 | 0.19081 | 2.8948
264.18 | 152.3423 | 145.5643 | 2.9078 | 64.16 | 144.5418 | 2.8901 | 64.16 | 0.32175 | 0.006402 | 144.8635 | 0.49114 | 2.8965
264.2 | 152.6471 | 145.8691 | 2.9143 | 64.18 | 144.6184 | 2.8916 | 64.18 | 0.32508 | 0.0064682 | 144.9435 | 0.85687 | 2.8981
264.22 | 152.9607 | 146.1827 | 2.9205 | 64.2 | 144.6939 | 2.8931 | 64.2 | 0.32843 | 0.0065351 | 145.0223 | 1.3464 | 2.8997
264.24 | 153.2956 | 146.5176 | 2.927 | 64.22 | 144.7683 | 2.8946 | 64.22 | 0.33182 | 0.0066026 | 145.1001 | 2.0092 | 2.9012
264.26 | 153.6341 | 146.8561 | 2.9337 | 64.24 | 144.8415 | 2.8961 | 64.24 | 0.33525 | 0.0066707 | 145.1768 | 2.8202 | 2.9028
264.28 | 153.9512 | 147.1732 | 2.9403 | 64.26 | 144.9136 | 2.8976 | 64.26 | 0.3387 | 0.0067395 | 145.2523 | 3.6896 | 2.9043
264.3 | 154.2178 | 147.4398 | 2.9461 | 64.28 | 144.9846 | 2.899 | 64.28 | 0.34219 | 0.0068089 | 145.3268 | 4.465 | 2.9058
264.32 | 154.4848 | 147.7068 | 2.9515 | 64.3 | 145.0544 | 2.9004 | 64.3 | 0.3457 | 0.0068789 | 145.4001 | 5.3205 | 2.9073
264.34 | 154.7333 | 147.9553 | 2.9566 | 64.32 | 145.1231 | 2.9018 | 64.32 | 0.34925 | 0.0069496 | 145.4724 | 6.165 | 2.9087
264.36 | 154.9831 | 148.2051 | 2.9616 | 64.34 | 145.1907 | 2.9031 | 64.34 | 0.35284 | 0.0070209 | 145.5435 | 7.0838 | 2.9102
264.38 | 155.2109 | 148.4329 | 2.9664 | 64.36 | 145.2571 | 2.9045 | 64.36 | 0.35646 | 0.0070929 | 145.6136 | 7.9488 | 2.9116
264.4 | 155.4197 | 148.6417 | 2.9707 | 64.38 | 145.3224 | 2.9058 | 64.38 | 0.36011 | 0.0071656 | 145.6825 | 8.7566 | 2.913
264.42 | 155.5815 | 148.8035 | 2.9745 | 64.4 | 145.3865 | 2.9071 | 64.4 | 0.36379 | 0.007239 | 145.7503 | 9.322 | 2.9143
264.44 | 155.7137 | 148.9357 | 2.9774 | 64.42 | 145.4495 | 2.9084 | 64.42 | 0.36751 | 0.007313 | 145.817 | 9.726 | 2.9157
264.46 | 155.8562 | 149.0782 | 2.9801 | 64.44 | 145.5113 | 2.9096 | 64.44 | 0.37126 | 0.0073877 | 145.8826 | 10.2122 | 2.917
264.48 | 155.9805 | 149.2025 | 2.9828 | 64.46 | 145.572 | 2.9108 | 64.46 | 0.37505 | 0.0074631 | 145.9471 | 10.5976 | 2.9183
264.5 | 156.0878 | 149.3098 | 2.9851 | 64.48 | 145.6316 | 2.912 | 64.48 | 0.37887 | 0.0075392 | 146.0104 | 10.8856 | 2.9196
264.52 | 156.1867 | 149.4087 | 2.9872 | 64.5 | 145.6899 | 2.9132 | 64.5 | 0.38273 | 0.007616 | 146.0727 | 11.1293 | 2.9208
264.54 | 156.2784 | 149.5004 | 2.9891 | 64.52 | 145.7472 | 2.9144 | 64.52 | 0.38662 | 0.0076935 | 146.1338 | 11.334 | 2.9221
264.56 | 156.3522 | 149.5742 | 2.9907 | 64.54 | 145.8032 | 2.9155 | 64.54 | 0.39055 | 0.0077717 | 146.1938 | 11.4273 | 2.9233
264.58 | 156.4406 | 149.6626 | 2.9924 | 64.56 | 145.8581 | 2.9166 | 64.56 | 0.39451 | 0.0078506 | 146.2527 | 11.6279 | 2.9245
264.6 | 156.5215 | 149.7435 | 2.9941 | 64.58 | 145.9119 | 2.9177 | 64.58 | 0.39851 | 0.0079303 | 146.3104 | 11.786 | 2.9256
264.62 | 156.6046 | 149.8266 | 2.9957 | 64.6 | 145.9645 | 2.9188 | 64.6 | 0.40255 | 0.0080107 | 146.367 | 11.9682 | 2.9268
264.64 | 156.6591 | 149.8811 | 2.9971 | 64.62 | 146.0159 | 2.9198 | 64.62 | 0.40663 | 0.0080918 | 146.4226 | 11.9616 | 2.9279
264.66 | 156.7337 | 149.9557 | 2.9984 | 64.64 | 146.0662 | 2.9208 | 64.64 | 0.41074 | 0.0081736 | 146.4769 | 12.1019 | 2.929
264.68 | 156.8177 | 150.0397 | 3 | 64.66 | 146.1153 | 2.9218 | 64.66 | 0.41489 | 0.0082562 | 146.5302 | 12.3166 | 2.9301
264.7 | 156.9266 | 150.1486 | 3.0019 | 64.68 | 146.1633 | 2.9228 | 64.68 | 0.41907 | 0.0083396 | 146.5823 | 12.718 | 2.9311
264.72 | 157.0233 | 150.2453 | 3.0039 | 64.7 | 146.21 | 2.9237 | 64.7 | 0.4233 | 0.0084237 | 146.6333 | 13.0463 | 2.9322
264.74 | 157.1266 | 150.3486 | 3.0059 | 64.72 | 146.2557 | 2.9247 | 64.72 | 0.42756 | 0.0085086 | 146.6832 | 13.4347 | 2.9332
264.76 | 157.2454 | 150.4674 | 3.0082 | 64.74 | 146.3001 | 2.9256 | 64.74 | 0.43186 | 0.0085942 | 146.732 | 13.9538 | 2.9342
264.78 | 157.3445 | 150.5665 | 3.0103 | 64.76 | 146.3434 | 2.9264 | 64.76 | 0.4362 | 0.0086806 | 146.7796 | 14.341 | 2.9351
264.8 | 157.4611 | 150.6831 | 3.0125 | 64.78 | 146.3855 | 2.9273 | 64.78 | 0.44058 | 0.0087678 | 146.8261 | 14.8764 | 2.9361
264.82 | 157.5635 | 150.7855 | 3.0147 | 64.8 | 146.4264 | 2.9281 | 64.8 | 0.445 | 0.0088558 | 146.8714 | 15.3203 | 2.937
264.84 | 157.6458 | 150.8678 | 3.0165 | 64.82 | 146.4662 | 2.9289 | 64.82 | 0.44946 | 0.0089446 | 146.9157 | 15.6197 | 2.9379
264.86 | 157.7285 | 150.9505 | 3.0182 | 64.84 | 146.5048 | 2.9297 | 64.84 | 0.45396 | 0.0090342 | 146.9587 | 15.9342 | 2.9387
264.88 | 157.7728 | 150.9948 | 3.0195 | 64.86 | 146.5422 | 2.9305 | 64.86 | 0.4585 | 0.0091246 | 147.0007 | 15.9527 | 2.9396
264.9 | 157.7868 | 151.0088 | 3.02 | 64.88 | 146.5784 | 2.9312 | 64.88 | 0.46308 | 0.0092158 | 147.0415 | 15.7396 | 2.9404
264.92 | 157.7577 | 150.9797 | 3.0199 | 64.9 | 146.6135 | 2.9319 | 64.9 | 0.4677 | 0.0093078 | 147.0812 | 15.198 | 2.9412
264.94 | 157.6937 | 150.9157 | 3.019 | 64.92 | 146.6474 | 2.9326 | 64.92 | 0.47236 | 0.0094007 | 147.1198 | 14.4094 | 2.942
264.96 | 157.6668 | 150.8888 | 3.018 | 64.94 | 146.6801 | 2.9333 | 64.94 | 0.47707 | 0.0094943 | 147.1572 | 13.9249 | 2.9428
264.98 | 157.6634 | 150.8854 | 3.0177 | 64.96 | 146.7117 | 2.9339 | 64.96 | 0.48182 | 0.0095889 | 147.1935 | 13.6304 | 2.9435
265 | 157.6333 | 150.8553 | 3.0174 | 64.98 | 146.742 | 2.9345 | 64.98 | 0.48661 | 0.0096842 | 147.2286 | 13.153 | 2.9442
265.02 | 157.5521 | 150.7741 | 3.0163 | 65 | 146.7712 | 2.9351 | 65 | 0.49144 | 0.0097804 | 147.2626 | 12.3303 | 2.9449
265.04 | 157.4306 | 150.6526 | 3.0143 | 65.02 | 146.7992 | 2.9357 | 65.02 | 0.49631 | 0.0098775 | 147.2955 | 11.27 | 2.9456
265.06 | 157.352 | 150.574 | 3.0123 | 65.04 | 146.826 | 2.9363 | 65.04 | 0.50123 | 0.0099754 | 147.3272 | 10.5411 | 2.9462
265.08 | 157.3251 | 150.5471 | 3.0112 | 65.06 | 146.8517 | 2.9368 | 65.06 | 0.50619 | 0.010074 | 147.3578 | 10.1715 | 2.9469
265.1 | 157.3125 | 150.5345 | 3.0108 | 65.08 | 146.8761 | 2.9373 | 65.08 | 0.5112 | 0.010174 | 147.3873 | 9.9048 | 2.9475
265.12 | 157.2824 | 150.5044 | 3.0104 | 65.1 | 146.8994 | 2.9378 | 65.1 | 0.51625 | 0.010274 | 147.4156 | 9.5406 | 2.948
265.14 | 157.3014 | 150.5234 | 3.0103 | 65.12 | 146.9215 | 2.9382 | 65.12 | 0.52135 | 0.010376 | 147.4428 | 9.4902 | 2.9486
265.16 | 157.3497 | 150.5717 | 3.011 | 65.14 | 146.9424 | 2.9386 | 65.14 | 0.52649 | 0.010478 | 147.4689 | 9.6279 | 2.9491
265.18 | 157.4177 | 150.6397 | 3.0121 | 65.16 | 146.9621 | 2.939 | 65.16 | 0.53167 | 0.010582 | 147.4938 | 9.897 | 2.9496
265.2 | 157.4793 | 150.7013 | 3.0134 | 65.18 | 146.9806 | 2.9394 | 65.18 | 0.5369 | 0.010686 | 147.5175 | 10.1364 | 2.9501
265.22 | 157.5184 | 150.7404 | 3.0144 | 65.2 | 146.998 | 2.9398 | 65.2 | 0.54218 | 0.010791 | 147.5402 | 10.2413 | 2.9506
265.24 | 157.5605 | 150.7825 | 3.0152 | 65.22 | 147.0141 | 2.9401 | 65.22 | 0.5475 | 0.010897 | 147.5616 | 10.3742 | 2.951
265.26 | 157.6125 | 150.8345 | 3.0162 | 65.24 | 147.0291 | 2.9404 | 65.24 | 0.55288 | 0.011004 | 147.582 | 10.5788 | 2.9514
265.28 | 157.6846 | 150.9066 | 3.0174 | 65.26 | 147.0429 | 2.9407 | 65.26 | 0.55829 | 0.011112 | 147.6012 | 10.9259 | 2.9518
265.3 | 157.7904 | 151.0124 | 3.0192 | 65.28 | 147.0555 | 2.941 | 65.28 | 0.56376 | 0.011221 | 147.6193 | 11.513 | 2.9522
265.32 | 157.8768 | 151.0988 | 3.0211 | 65.3 | 147.0669 | 2.9412 | 65.3 | 0.56927 | 0.01133 | 147.6362 | 11.9897 | 2.9526
265.34 | 157.9346 | 151.1566 | 3.0226 | 65.32 | 147.0772 | 2.9414 | 65.32 | 0.57483 | 0.011441 | 147.652 | 12.2825 | 2.9529
265.36 | 157.9538 | 151.1758 | 3.0233 | 65.34 | 147.0862 | 2.9416 | 65.34 | 0.58044 | 0.011553 | 147.6667 | 12.3139 | 2.9532
265.38 | 157.9477 | 151.1697 | 3.0235 | 65.36 | 147.0941 | 2.9418 | 65.36 | 0.5861 | 0.011665 | 147.6802 | 12.1765 | 2.9535
265.4 | 157.9594 | 151.1814 | 3.0235 | 65.38 | 147.1007 | 2.9419 | 65.38 | 0.59181 | 0.011779 | 147.6925 | 12.1719 | 2.9537
265.42 | 157.9465 | 151.1685 | 3.0235 | 65.4 | 147.1062 | 2.9421 | 65.4 | 0.59757 | 0.011894 | 147.7038 | 12.0042 | 2.954
265.44 | 157.9635 | 151.1855 | 3.0235 | 65.42 | 147.1105 | 2.9422 | 65.42 | 0.60338 | 0.012009 | 147.7139 | 12.0524 | 2.9542
265.46 | 157.9858 | 151.2078 | 3.0239 | 65.44 | 147.1136 | 2.9422 | 65.44 | 0.60923 | 0.012126 | 147.7228 | 12.145 | 2.9544
265.48 | 157.9979 | 151.2199 | 3.0243 | 65.46 | 147.1155 | 2.9423 | 65.46 | 0.61514 | 0.012244 | 147.7307 | 12.1749 | 2.9545
265.5 | 157.999 | 151.221 | 3.0244 | 65.48 | 147.1162 | 2.9423 | 65.48 | 0.6211 | 0.012362 | 147.7374 | 12.1355 | 2.9547
265.52 | 157.9781 | 151.2001 | 3.0242 | 65.5 | 147.1158 | 2.9423 | 65.5 | 0.62712 | 0.012482 | 147.7429 | 11.9524 | 2.9548
265.54 | 157.9776 | 151.1996 | 3.024 | 65.52 | 147.1141 | 2.9423 | 65.52 | 0.63318 | 0.012603 | 147.7473 | 11.9183 | 2.9549
265.56 | 157.9638 | 151.1858 | 3.0239 | 65.54 | 147.1113 | 2.9423 | 65.54 | 0.63929 | 0.012725 | 147.7506 | 11.8007 | 2.955
265.58 | 157.9651 | 151.1871 | 3.0237 | 65.56 | 147.1073 | 2.9422 | 65.56 | 0.64546 | 0.012848 | 147.7527 | 11.7949 | 2.955
265.6 | 157.9711 | 151.1931 | 3.0238 | 65.58 | 147.1021 | 2.9421 | 65.58 | 0.65168 | 0.012971 | 147.7537 | 11.8292 | 2.9551
265.62 | 157.9921 | 151.2141 | 3.0241 | 65.6 | 147.0956 | 2.942 | 65.6 | 0.65796 | 0.013096 | 147.7536 | 11.9747 | 2.9551
265.64 | 157.9784 | 151.2004 | 3.0241 | 65.62 | 147.0881 | 2.9418 | 65.62 | 0.66429 | 0.013222 | 147.7523 | 11.889 | 2.9551
265.66 | 157.948 | 151.17 | 3.0237 | 65.64 | 147.0793 | 2.9417 | 65.64 | 0.67067 | 0.01335 | 147.7499 | 11.6971 | 2.955
265.68 | 157.9025 | 151.1245 | 3.0229 | 65.66 | 147.0693 | 2.9415 | 65.66 | 0.67711 | 0.013478 | 147.7464 | 11.4113 | 2.955
265.7 | 157.8689 | 151.0909 | 3.0222 | 65.68 | 147.0582 | 2.9413 | 65.68 | 0.6836 | 0.013607 | 147.7418 | 11.2166 | 2.9549
265.72 | 157.8306 | 151.0526 | 3.0214 | 65.7 | 147.0458 | 2.941 | 65.7 | 0.69015 | 0.013738 | 147.736 | 11.0001 | 2.9548
265.74 | 157.7762 | 150.9982 | 3.0205 | 65.72 | 147.0323 | 2.9408 | 65.72 | 0.69675 | 0.013869 | 147.729 | 10.6872 | 2.9546
265.76 | 157.7104 | 150.9324 | 3.0193 | 65.74 | 147.0176 | 2.9405 | 65.74 | 0.70341 | 0.014002 | 147.721 | 10.3133 | 2.9545
265.78 | 157.6678 | 150.8898 | 3.0182 | 65.76 | 147.0017 | 2.9402 | 65.76 | 0.71013 | 0.014135 | 147.7118 | 10.1 | 2.9543
265.8 | 157.626 | 150.848 | 3.0174 | 65.78 | 146.9846 | 2.9399 | 65.78 | 0.7169 | 0.01427 | 147.7015 | 9.9008 | 2.9541
265.82 | 157.5939 | 150.8159 | 3.0166 | 65.8 | 146.9663 | 2.9395 | 65.8 | 0.72374 | 0.014406 | 147.69 | 9.7709 | 2.9539
265.84 | 157.5801 | 150.8021 | 3.0162 | 65.82 | 146.9468 | 2.9391 | 65.82 | 0.73062 | 0.014544 | 147.6775 | 9.7632 | 2.9537
265.86 | 157.5697 | 150.7917 | 3.0159 | 65.84 | 146.9262 | 2.9387 | 65.84 | 0.73757 | 0.014682 | 147.6638 | 9.7837 | 2.9534
265.88 | 157.5845 | 150.8065 | 3.016 | 65.86 | 146.9044 | 2.9383 | 65.86 | 0.74458 | 0.014821 | 147.649 | 9.9701 | 2.9531
265.9 | 157.6311 | 150.8531 | 3.0166 | 65.88 | 146.8814 | 2.9379 | 65.88 | 0.75164 | 0.014962 | 147.633 | 10.3691 | 2.9528
265.92 | 157.7023 | 150.9243 | 3.0178 | 65.9 | 146.8572 | 2.9374 | 65.9 | 0.75877 | 0.015104 | 147.6159 | 10.9455 | 2.9525
265.94 | 157.8039 | 151.0259 | 3.0195 | 65.92 | 146.8318 | 2.9369 | 65.92 | 0.76595 | 0.015247 | 147.5978 | 11.7522 | 2.9521
265.96 | 157.8409 | 151.0629 | 3.0209 | 65.94 | 146.8052 | 2.9364 | 65.94 | 0.77319 | 0.015391 | 147.5784 | 12.1413 | 2.9518
265.98 | 157.8842 | 151.1062 | 3.0217 | 65.96 | 146.7775 | 2.9358 | 65.96 | 0.7805 | 0.015537 | 147.558 | 12.59 | 2.9514
266 | 157.9365 | 151.1585 | 3.0226 | 65.98 | 146.7486 | 2.9353 | 65.98 | 0.78787 | 0.015684 | 147.5365 | 13.1189 | 2.9509
266.02 | 158.0116 | 151.2336 | 3.0239 | 66 | 146.7185 | 2.9347 | 66 | 0.79529 | 0.015832 | 147.5138 | 13.8369 | 2.9505
266.04 | 158.0879 | 151.3099 | 3.0254 | 66.02 | 146.6872 | 2.9341 | 66.02 | 0.80278 | 0.015981 | 147.49 | 14.5915 | 2.95
266.06 | 158.1551 | 151.3771 | 3.0269 | 66.04 | 146.6548 | 2.9334 | 66.04 | 0.81034 | 0.016131 | 147.4651 | 15.3035 | 2.9496
266.08 | 158.2013 | 151.4233 | 3.028 | 66.06 | 146.6211 | 2.9328 | 66.06 | 0.81795 | 0.016283 | 147.4391 | 15.8739 | 2.949
266.1 | 158.2609 | 151.4829 | 3.0291 | 66.08 | 146.5863 | 2.9321 | 66.08 | 0.82563 | 0.016436 | 147.412 | 16.5728 | 2.9485
266.12 | 158.2628 | 151.4848 | 3.0297 | 66.1 | 146.5503 | 2.9314 | 66.1 | 0.83337 | 0.01659 | 147.3837 | 16.8185 | 2.948
266.14 | 158.3052 | 151.5272 | 3.0301 | 66.12 | 146.5132 | 2.9306 | 66.12 | 0.84118 | 0.016746 | 147.3544 | 17.4126 | 2.9474
266.16 | 158.3475 | 151.5695 | 3.031 | 66.14 | 146.4749 | 2.9299 | 66.14 | 0.84905 | 0.016902 | 147.3239 | 18.0253 | 2.9468
266.18 | 158.3829 | 151.6049 | 3.0317 | 66.16 | 146.4353 | 2.9291 | 66.16 | 0.85699 | 0.01706 | 147.2923 | 18.5985 | 2.9462
266.2 | 158.3833 | 151.6053 | 3.0321 | 66.18 | 146.3947 | 2.9283 | 66.18 | 0.86499 | 0.01722 | 147.2597 | 18.8848 | 2.9455
266.22 | 158.3615 | 151.5835 | 3.0319 | 66.2 | 146.3528 | 2.9275 | 66.2 | 0.87306 | 0.017381 | 147.2259 | 18.9884 | 2.9449
266.24 | 158.3557 | 151.5777 | 3.0316 | 66.22 | 146.3098 | 2.9266 | 66.22 | 0.8812 | 0.017543 | 147.191 | 19.2434 | 2.9442
266.26 | 158.3573 | 151.5793 | 3.0316 | 66.24 | 146.2656 | 2.9258 | 66.24 | 0.8894 | 0.017706 | 147.155 | 19.5742 | 2.9435
266.28 | 158.3316 | 151.5536 | 3.0313 | 66.26 | 146.2203 | 2.9249 | 66.26 | 0.89767 | 0.017871 | 147.1179 | 19.6755 | 2.9427
266.3 | 158.2872 | 151.5092 | 3.0306 | 66.28 | 146.1737 | 2.9239 | 66.28 | 0.90601 | 0.018037 | 147.0797 | 19.6204 | 2.942
266.32 | 158.2387 | 151.4607 | 3.0297 | 66.3 | 146.1261 | 2.923 | 66.3 | 0.91441 | 0.018204 | 147.0405 | 19.5382 | 2.9412
266.34 | 158.1625 | 151.3845 | 3.0285 | 66.32 | 146.0772 | 2.922 | 66.32 | 0.92289 | 0.018373 | 147.0001 | 19.2231 | 2.9404
266.36 | 158.1184 | 151.3404 | 3.0272 | 66.34 | 146.0272 | 2.921 | 66.34 | 0.93143 | 0.018543 | 146.9586 | 19.1997 | 2.9396
266.38 | 158.0599 | 151.2819 | 3.0262 | 66.36 | 145.976 | 2.92 | 66.36 | 0.94004 | 0.018715 | 146.916 | 19.0606 | 2.9387
266.4 | 158.0107 | 151.2327 | 3.0251 | 66.38 | 145.9237 | 2.919 | 66.38 | 0.94873 | 0.018888 | 146.8724 | 19.0121 | 2.9379
266.42 | 157.9568 | 151.1788 | 3.0241 | 66.4 | 145.8702 | 2.9179 | 66.4 | 0.95748 | 0.019062 | 146.8276 | 18.9323 | 2.937
266.44 | 157.8826 | 151.1046 | 3.0228 | 66.42 | 145.8155 | 2.9169 | 66.42 | 0.96631 | 0.019238 | 146.7818 | 18.686 | 2.9361
266.46 | 157.7954 | 151.0174 | 3.0212 | 66.44 | 145.7597 | 2.9158 | 66.44 | 0.9752 | 0.019415 | 146.7349 | 18.3402 | 2.9352
266.48 | 157.7105 | 150.9325 | 3.0195 | 66.46 | 145.7027 | 2.9146 | 66.46 | 0.98417 | 0.019594 | 146.6869 | 18.0255 | 2.9342
266.5 | 157.6572 | 150.8792 | 3.0181 | 66.48 | 145.6446 | 2.9135 | 66.48 | 0.99321 | 0.019774 | 146.6378 | 17.989 | 2.9332
266.52 | 157.6397 | 150.8617 | 3.0174 | 66.5 | 145.5853 | 2.9123 | 66.5 | 1.0023 | 0.019955 | 146.5877 | 18.2676 | 2.9323
266.54 | 157.628 | 150.85 | 3.0171 | 66.52 | 145.5249 | 2.9111 | 66.52 | 1.0115 | 0.020138 | 146.5364 | 18.607 | 2.9312
266.56 | 157.6146 | 150.8366 | 3.0169 | 66.54 | 145.4633 | 2.9099 | 66.54 | 1.0208 | 0.020323 | 146.4841 | 18.9441 | 2.9302
266.58 | 157.6009 | 150.8229 | 3.0166 | 66.56 | 145.4006 | 2.9086 | 66.56 | 1.0301 | 0.020509 | 146.4307 | 19.2914 | 2.9291
266.6 | 157.5796 | 150.8016 | 3.0162 | 66.58 | 145.3367 | 2.9074 | 66.58 | 1.0395 | 0.020696 | 146.3762 | 19.5834 | 2.9281
266.62 | 157.5553 | 150.7773 | 3.0158 | 66.6 | 145.2717 | 2.9061 | 66.6 | 1.049 | 0.020885 | 146.3207 | 19.8615 | 2.927
266.64 | 157.5482 | 150.7702 | 3.0155 | 66.62 | 145.2055 | 2.9048 | 66.62 | 1.0586 | 0.021076 | 146.2641 | 20.3046 | 2.9258
266.66 | 157.5522 | 150.7742 | 3.0154 | 66.64 | 145.1382 | 2.9034 | 66.64 | 1.0682 | 0.021268 | 146.2064 | 20.8645 | 2.9247
266.68 | 157.5628 | 150.7848 | 3.0156 | 66.66 | 145.0698 | 2.9021 | 66.66 | 1.0779 | 0.021462 | 146.1477 | 21.5021 | 2.9235
266.7 | 157.5229 | 150.7449 | 3.0153 | 66.68 | 145.0002 | 2.9007 | 66.68 | 1.0877 | 0.021657 | 146.0879 | 21.6875 | 2.9224
266.72 | 157.4785 | 150.7005 | 3.0145 | 66.7 | 144.9295 | 2.8993 | 66.7 | 1.0976 | 0.021853 | 146.0271 | 21.841 | 2.9212
266.74 | 157.4641 | 150.6861 | 3.0139 | 66.72 | 144.8576 | 2.8979 | 66.72 | 1.1076 | 0.022052 | 145.9652 | 22.2868 | 2.9199
266.76 | 157.4526 | 150.6746 | 3.0136 | 66.74 | 144.7846 | 2.8964 | 66.74 | 1.1176 | 0.022252 | 145.9022 | 22.7758 | 2.9187
266.78 | 157.4233 | 150.6453 | 3.0132 | 66.76 | 144.7105 | 2.895 | 66.76 | 1.1277 | 0.022453 | 145.8382 | 23.1083 | 2.9174
266.8 | 157.3467 | 150.5687 | 3.0121 | 66.78 | 144.6352 | 2.8935 | 66.78 | 1.1379 | 0.022656 | 145.7731 | 22.9979 | 2.9161
266.82 | 157.2698 | 150.4918 | 3.0106 | 66.8 | 144.5588 | 2.8919 | 66.8 | 1.1482 | 0.022861 | 145.707 | 22.8941 | 2.9148
266.84 | 157.1971 | 150.4191 | 3.0091 | 66.82 | 144.4813 | 2.8904 | 66.82 | 1.1585 | 0.023067 | 145.6399 | 22.8415 | 2.9135
266.86 | 157.1172 | 150.3392 | 3.0076 | 66.84 | 144.4027 | 2.8888 | 66.84 | 1.169 | 0.023275 | 145.5717 | 22.7294 | 2.9121
266.88 | 157.0944 | 150.3164 | 3.0066 | 66.86 | 144.3229 | 2.8873 | 66.86 | 1.1795 | 0.023484 | 145.5024 | 23.1745 | 2.9107
266.9 | 157.0414 | 150.2634 | 3.0058 | 66.88 | 144.2421 | 2.8856 | 66.88 | 1.1901 | 0.023695 | 145.4321 | 23.3413 | 2.9093
266.92 | 156.9701 | 150.1921 | 3.0046 | 66.9 | 144.1601 | 2.884 | 66.9 | 1.2008 | 0.023908 | 145.3608 | 23.3409 | 2.9079
266.94 | 156.9076 | 150.1296 | 3.0032 | 66.92 | 144.0769 | 2.8824 | 66.92 | 1.2115 | 0.024123 | 145.2885 | 23.4362 | 2.9065
266.96 | 156.875 | 150.097 | 3.0023 | 66.94 | 143.9927 | 2.8807 | 66.94 | 1.2224 | 0.024339 | 145.2151 | 23.8332 | 2.905
266.98 | 156.8501 | 150.0721 | 3.0017 | 66.96 | 143.9074 | 2.879 | 66.96 | 1.2333 | 0.024557 | 145.1407 | 24.3194 | 2.9036
267 | 156.7947 | 150.0167 | 3.0009 | 66.98 | 143.8209 | 2.8773 | 66.98 | 1.2443 | 0.024776 | 145.0652 | 24.5167 | 2.9021
267.02 | 156.7003 | 149.9223 | 2.9994 | 67 | 143.7333 | 2.8755 | 67 | 1.2554 | 0.024998 | 144.9888 | 24.3394 | 2.9005
267.04 | 156.5962 | 149.8182 | 2.9974 | 67.02 | 143.6447 | 2.8738 | 67.02 | 1.2666 | 0.025221 | 144.9113 | 24.078 | 2.899
267.06 | 156.4832 | 149.7052 | 2.9952 | 67.04 | 143.5549 | 2.872 | 67.04 | 1.2779 | 0.025445 | 144.8328 | 23.7404 | 2.8974
267.08 | 156.381 | 149.603 | 2.9931 | 67.06 | 143.464 | 2.8702 | 67.06 | 1.2893 | 0.025672 | 144.7533 | 23.5197 | 2.8959
267.1 | 156.3195 | 149.5415 | 2.9914 | 67.08 | 143.372 | 2.8684 | 67.08 | 1.3007 | 0.0259 | 144.6727 | 23.705 | 2.8943
267.12 | 156.2268 | 149.4488 | 2.9899 | 67.1 | 143.2789 | 2.8665 | 67.1 | 1.3123 | 0.02613 | 144.5912 | 23.5964 | 2.8926
267.14 | 156.1516 | 149.3736 | 2.9882 | 67.12 | 143.1848 | 2.8646 | 67.12 | 1.3239 | 0.026362 | 144.5087 | 23.6672 | 2.891
267.16 | 156.074 | 149.296 | 2.9867 | 67.14 | 143.0895 | 2.8627 | 67.14 | 1.3356 | 0.026596 | 144.4251 | 23.725 | 2.8893
267.18 | 156.0158 | 149.2378 | 2.9853 | 67.16 | 142.9931 | 2.8608 | 67.16 | 1.3475 | 0.026831 | 144.3406 | 23.9824 | 2.8877
267.2 | 155.9578 | 149.1798 | 2.9842 | 67.18 | 142.8957 | 2.8589 | 67.18 | 1.3594 | 0.027068 | 144.255 | 24.2535 | 2.886
267.22 | 155.9208 | 149.1428 | 2.9832 | 67.2 | 142.7971 | 2.8569 | 67.2 | 1.3714 | 0.027307 | 144.1685 | 24.7442 | 2.8842
267.24 | 155.8971 | 149.1191 | 2.9826 | 67.22 | 142.6975 | 2.8549 | 67.22 | 1.3835 | 0.027548 | 144.0809 | 25.3833 | 2.8825
267.26 | 155.8535 | 149.0755 | 2.9819 | 67.24 | 142.5968 | 2.8529 | 67.24 | 1.3956 | 0.027791 | 143.9924 | 25.8378 | 2.8807
267.28 | 155.8134 | 149.0354 | 2.9811 | 67.26 | 142.495 | 2.8509 | 67.26 | 1.4079 | 0.028035 | 143.9029 | 26.3426 | 2.879
267.3 | 155.8029 | 149.0249 | 2.9806 | 67.28 | 142.3921 | 2.8489 | 67.28 | 1.4203 | 0.028282 | 143.8124 | 27.1696 | 2.8772
267.32 | 155.8359 | 149.0579 | 2.9808 | 67.3 | 142.2882 | 2.8468 | 67.3 | 1.4327 | 0.02853 | 143.7209 | 28.4836 | 2.8753
267.34 | 155.8139 | 149.0359 | 2.9809 | 67.32 | 142.1832 | 2.8447 | 67.32 | 1.4453 | 0.028781 | 143.6285 | 29.2405 | 2.8735
267.36 | 155.723 | 148.945 | 2.9798 | 67.34 | 142.0771 | 2.8426 | 67.34 | 1.458 | 0.029033 | 143.5351 | 29.268 | 2.8716
267.38 | 155.6008 | 148.8228 | 2.9777 | 67.36 | 141.9699 | 2.8405 | 67.36 | 1.4707 | 0.029287 | 143.4407 | 28.9673 | 2.8698
267.4 | 155.5117 | 148.7337 | 2.9756 | 67.38 | 141.8617 | 2.8383 | 67.38 | 1.4836 | 0.029543 | 143.3453 | 29.0352 | 2.8679
267.42 | 155.3975 | 148.6195 | 2.9735 | 67.4 | 141.7524 | 2.8361 | 67.4 | 1.4965 | 0.029801 | 143.2489 | 28.8431 | 2.8659
267.44 | 155.2621 | 148.4841 | 2.971 | 67.42 | 141.6421 | 2.8339 | 67.42 | 1.5095 | 0.030061 | 143.1517 | 28.4351 | 2.864
267.46 | 155.0707 | 148.2927 | 2.9678 | 67.44 | 141.5307 | 2.8317 | 67.44 | 1.5227 | 0.030322 | 143.0534 | 27.4503 | 2.8621
267.48 | 154.9078 | 148.1298 | 2.9642 | 67.46 | 141.4183 | 2.8295 | 67.46 | 1.5359 | 0.030586 | 142.9542 | 26.7871 | 2.8601
267.5 | 154.7236 | 147.9456 | 2.9608 | 67.48 | 141.3047 | 2.8272 | 67.48 | 1.5493 | 0.030852 | 142.854 | 25.9239 | 2.8581
267.52 | 154.5542 | 147.7762 | 2.9572 | 67.5 | 141.1902 | 2.8249 | 67.5 | 1.5627 | 0.03112 | 142.7529 | 25.2331 | 2.8561
267.54 | 154.3862 | 147.6082 | 2.9538 | 67.52 | 141.0746 | 2.8226 | 67.52 | 1.5763 | 0.03139 | 142.6508 | 24.5753 | 2.854
267.56 | 154.2113 | 147.4333 | 2.9504 | 67.54 | 140.9579 | 2.8203 | 67.54 | 1.5899 | 0.031662 | 142.5478 | 23.8679 | 2.852
267.58 | 154.0306 | 147.2526 | 2.9469 | 67.56 | 140.8403 | 2.818 | 67.56 | 1.6036 | 0.031935 | 142.4439 | 23.1235 | 2.8499
267.6 | 153.8411 | 147.0631 | 2.9432 | 67.58 | 140.7215 | 2.8156 | 67.58 | 1.6175 | 0.032211 | 142.339 | 22.3173 | 2.8478
267.62 | 153.6664 | 146.8884 | 2.9395 | 67.6 | 140.6018 | 2.8132 | 67.6 | 1.6314 | 0.032489 | 142.2332 | 21.6708 | 2.8457
267.64 | 153.5113 | 146.7333 | 2.9362 | 67.62 | 140.481 | 2.8108 | 67.62 | 1.6455 | 0.032769 | 142.1265 | 21.223 | 2.8436
267.66 | 153.3654 | 146.5874 | 2.9332 | 67.64 | 140.3592 | 2.8084 | 67.64 | 1.6597 | 0.033052 | 142.0188 | 20.8716 | 2.8415
267.68 | 153.2263 | 146.4483 | 2.9304 | 67.66 | 140.2363 | 2.806 | 67.66 | 1.6739 | 0.033336 | 141.9102 | 20.5941 | 2.8393
267.7 | 153.0766 | 146.2986 | 2.9275 | 67.68 | 140.1124 | 2.8035 | 67.68 | 1.6883 | 0.033622 | 141.8007 | 20.2305 | 2.8371
267.72 | 152.9419 | 146.1639 | 2.9246 | 67.7 | 139.9875 | 2.801 | 67.7 | 1.7028 | 0.033911 | 141.6903 | 20.0133 | 2.8349
267.74 | 152.8345 | 146.0565 | 2.9222 | 67.72 | 139.8616 | 2.7985 | 67.72 | 1.7174 | 0.034201 | 141.579 | 20.0483 | 2.8327
267.76 | 152.7796 | 146.0016 | 2.9206 | 67.74 | 139.7347 | 2.796 | 67.74 | 1.7321 | 0.034494 | 141.4667 | 20.5646 | 2.8305
267.78 | 152.7556 | 145.9776 | 2.9198 | 67.76 | 139.6067 | 2.7934 | 67.76 | 1.7469 | 0.034789 | 141.3536 | 21.3814 | 2.8282
267.8 | 152.7272 | 145.9492 | 2.9193 | 67.78 | 139.4778 | 2.7908 | 67.78 | 1.7618 | 0.035086 | 141.2395 | 22.1809 | 2.8259
267.82 | 152.6853 | 145.9073 | 2.9186 | 67.8 | 139.3478 | 2.7883 | 67.8 | 1.7768 | 0.035386 | 141.1246 | 22.874 | 2.8236
267.84 | 152.6384 | 145.8604 | 2.9177 | 67.82 | 139.2169 | 2.7856 | 67.82 | 1.7919 | 0.035687 | 141.0088 | 23.5384 | 2.8213
267.86 | 152.6385 | 145.8605 | 2.9172 | 67.84 | 139.0849 | 2.783 | 67.84 | 1.8072 | 0.035991 | 140.892 | 24.6859 | 2.819
267.88 | 152.6579 | 145.8799 | 2.9174 | 67.86 | 138.9519 | 2.7804 | 67.86 | 1.8225 | 0.036297 | 140.7744 | 26.0661 | 2.8167
267.9 | 152.6233 | 145.8453 | 2.9173 | 67.88 | 138.818 | 2.7777 | 67.88 | 1.838 | 0.036605 | 140.6559 | 26.9294 | 2.8143
267.92 | 152.5624 | 145.7844 | 2.9163 | 67.9 | 138.683 | 2.775 | 67.9 | 1.8536 | 0.036915 | 140.5366 | 27.5393 | 2.8119
267.94 | 152.4684 | 145.6904 | 2.9147 | 67.92 | 138.5471 | 2.7723 | 67.92 | 1.8692 | 0.037228 | 140.4163 | 27.8154 | 2.8095
267.96 | 152.3751 | 145.5971 | 2.9129 | 67.94 | 138.4102 | 2.7696 | 67.94 | 1.885 | 0.037543 | 140.2952 | 28.1103 | 2.8071
267.98 | 152.2447 | 145.4667 | 2.9106 | 67.96 | 138.2723 | 2.7668 | 67.96 | 1.901 | 0.03786 | 140.1732 | 28.0204 | 2.8047
268 | 152.0996 | 145.3216 | 2.9079 | 67.98 | 138.1334 | 2.7641 | 67.98 | 1.917 | 0.03818 | 140.0504 | 27.7858 | 2.8022
268.02 | 151.9414 | 145.1634 | 2.9049 | 68 | 137.9935 | 2.7613 | 68 | 1.9332 | 0.038502 | 139.9267 | 27.4233 | 2.7998
268.04 | 151.7818 | 145.0038 | 2.9017 | 68.02 | 137.8527 | 2.7585 | 68.02 | 1.9494 | 0.038826 | 139.8021 | 27.0572 | 2.7973
268.06 | 151.6021 | 144.8241 | 2.8983 | 68.04 | 137.7109 | 2.7556 | 68.04 | 1.9658 | 0.039152 | 139.6767 | 26.4955 | 2.7948
268.08 | 151.4072 | 144.6292 | 2.8945 | 68.06 | 137.5681 | 2.7528 | 68.06 | 1.9823 | 0.039481 | 139.5504 | 25.7933 | 2.7923
268.1 | 151.1603 | 144.3823 | 2.8901 | 68.08 | 137.4244 | 2.7499 | 68.08 | 1.9989 | 0.039812 | 139.4233 | 24.5911 | 2.7897
268.12 | 150.9078 | 144.1298 | 2.8851 | 68.1 | 137.2797 | 2.747 | 68.1 | 2.0157 | 0.040146 | 139.2954 | 23.3715 | 2.7872
268.14 | 150.6493 | 143.8713 | 2.88 | 68.12 | 137.1341 | 2.7441 | 68.12 | 2.0325 | 0.040482 | 139.1666 | 22.1345 | 2.7846
268.16 | 150.4109 | 143.6329 | 2.875 | 68.14 | 136.9875 | 2.7412 | 68.14 | 2.0495 | 0.040821 | 139.037 | 21.1225 | 2.782
268.18 | 150.1443 | 143.3663 | 2.87 | 68.16 | 136.84 | 2.7383 | 68.16 | 2.0666 | 0.041161 | 138.9066 | 19.8889 | 2.7794
268.2 | 149.8803 | 143.1023 | 2.8647 | 68.18 | 136.6915 | 2.7353 | 68.18 | 2.0838 | 0.041505 | 138.7753 | 18.7231 | 2.7768
268.22 | 149.6049 | 142.8269 | 2.8593 | 68.2 | 136.542 | 2.7323 | 68.2 | 2.1012 | 0.04185 | 138.6432 | 17.5035 | 2.7742
268.24 | 149.363 | 142.585 | 2.8541 | 68.22 | 136.3917 | 2.7293 | 68.22 | 2.1187 | 0.042199 | 138.5103 | 16.603 | 2.7715
268.26 | 149.147 | 142.369 | 2.8495 | 68.24 | 136.2404 | 2.7263 | 68.24 | 2.1363 | 0.042549 | 138.3766 | 15.939 | 2.7689
268.28 | 148.9289 | 142.1509 | 2.8452 | 68.26 | 136.0881 | 2.7233 | 68.26 | 2.154 | 0.042902 | 138.2421 | 15.2786 | 2.7662
268.3 | 148.6762 | 141.8982 | 2.8405 | 68.28 | 135.935 | 2.7202 | 68.28 | 2.1718 | 0.043258 | 138.1068 | 14.3745 | 2.7635
268.32 | 148.4322 | 141.6542 | 2.8355 | 68.3 | 135.7809 | 2.7172 | 68.3 | 2.1898 | 0.043616 | 137.9707 | 13.568 | 2.7608
268.34 | 148.2233 | 141.4453 | 2.831 | 68.32 | 135.6259 | 2.7141 | 68.32 | 2.2079 | 0.043977 | 137.8338 | 13.0431 | 2.758
268.36 | 148.0413 | 141.2633 | 2.8271 | 68.34 | 135.47 | 2.711 | 68.34 | 2.2261 | 0.04434 | 137.6961 | 12.7249 | 2.7553
268.38 | 147.8682 | 141.0902 | 2.8235 | 68.36 | 135.3131 | 2.7078 | 68.36 | 2.2445 | 0.044706 | 137.5576 | 12.4795 | 2.7525
268.4 | 147.6947 | 140.9167 | 2.8201 | 68.38 | 135.1554 | 2.7047 | 68.38 | 2.263 | 0.045074 | 137.4183 | 12.2383 | 2.7498
268.42 | 147.5414 | 140.7634 | 2.8168 | 68.4 | 134.9967 | 2.7015 | 68.4 | 2.2816 | 0.045445 | 137.2783 | 12.1461 | 2.747
268.44 | 147.3776 | 140.5996 | 2.8136 | 68.42 | 134.8372 | 2.6983 | 68.42 | 2.3003 | 0.045819 | 137.1375 | 11.9864 | 2.7442
268.46 | 147.2208 | 140.4428 | 2.8104 | 68.44 | 134.6767 | 2.6951 | 68.44 | 2.3192 | 0.046195 | 136.9959 | 11.8815 | 2.7413
268.48 | 147.0128 | 140.2348 | 2.8068 | 68.46 | 134.5153 | 2.6919 | 68.46 | 2.3382 | 0.046574 | 136.8535 | 11.4327 | 2.7385
268.5 | 146.8034 | 140.0254 | 2.8026 | 68.48 | 134.3531 | 2.6887 | 68.48 | 2.3573 | 0.046955 | 136.7104 | 10.989 | 2.7356
268.52 | 146.5943 | 139.8163 | 2.7984 | 68.5 | 134.19 | 2.6854 | 68.5 | 2.3766 | 0.047339 | 136.5666 | 10.5606 | 2.7328
268.54 | 146.4292 | 139.6512 | 2.7947 | 68.52 | 134.0259 | 2.6822 | 68.52 | 2.396 | 0.047726 | 136.4219 | 10.4279 | 2.7299
268.56 | 146.2572 | 139.4792 | 2.7913 | 68.54 | 133.861 | 2.6789 | 68.54 | 2.4155 | 0.048115 | 136.2766 | 10.2565 | 2.727
268.58 | 146.0797 | 139.3017 | 2.7878 | 68.56 | 133.6953 | 2.6756 | 68.56 | 2.4352 | 0.048507 | 136.1305 | 10.0565 | 2.7241
268.6 | 145.9074 | 139.1294 | 2.7843 | 68.58 | 133.5286 | 2.6722 | 68.58 | 2.455 | 0.048902 | 135.9836 | 9.8959 | 2.7211
268.62 | 145.7556 | 138.9776 | 2.7811 | 68.6 | 133.3611 | 2.6689 | 68.6 | 2.475 | 0.0493 | 135.8361 | 9.8692 | 2.7182
268.64 | 145.5941 | 138.8161 | 2.7779 | 68.62 | 133.1927 | 2.6655 | 68.62 | 2.495 | 0.0497 | 135.6878 | 9.7867 | 2.7152
268.66 | 145.4285 | 138.6505 | 2.7747 | 68.64 | 133.0235 | 2.6622 | 68.64 | 2.5153 | 0.050103 | 135.5387 | 9.6832 | 2.7123
268.68 | 145.2402 | 138.4622 | 2.7711 | 68.66 | 132.8534 | 2.6588 | 68.66 | 2.5356 | 0.050509 | 135.389 | 9.4448 | 2.7093
268.7 | 145.0628 | 138.2848 | 2.7675 | 68.68 | 132.6824 | 2.6554 | 68.68 | 2.5561 | 0.050918 | 135.2385 | 9.2795 | 2.7063
268.72 | 144.893 | 138.115 | 2.764 | 68.7 | 132.5106 | 2.6519 | 68.7 | 2.5768 | 0.051329 | 135.0874 | 9.1664 | 2.7033
268.74 | 144.723 | 137.945 | 2.7606 | 68.72 | 132.3379 | 2.6485 | 68.72 | 2.5975 | 0.051743 | 134.9355 | 9.0575 | 2.7002
268.76 | 144.547 | 137.769 | 2.7571 | 68.74 | 132.1644 | 2.645 | 68.74 | 2.6185 | 0.05216 | 134.7829 | 8.9168 | 2.6972
268.78 | 144.3547 | 137.5767 | 2.7535 | 68.76 | 131.9901 | 2.6415 | 68.76 | 2.6395 | 0.05258 | 134.6296 | 8.6852 | 2.6941
268.8 | 144.1624 | 137.3844 | 2.7496 | 68.78 | 131.8149 | 2.6381 | 68.78 | 2.6607 | 0.053003 | 134.4757 | 8.4606 | 2.6911
268.82 | 143.9948 | 137.2168 | 2.746 | 68.8 | 131.6389 | 2.6345 | 68.8 | 2.6821 | 0.053428 | 134.321 | 8.3856 | 2.688
268.84 | 143.8487 | 137.0707 | 2.7429 | 68.82 | 131.4621 | 2.631 | 68.82 | 2.7036 | 0.053857 | 134.1657 | 8.4392 | 2.6849
268.86 | 143.7081 | 136.9301 | 2.74 | 68.84 | 131.2844 | 2.6275 | 68.84 | 2.7252 | 0.054288 | 134.0096 | 8.5289 | 2.6818
268.88 | 143.5779 | 136.7999 | 2.7373 | 68.86 | 131.1059 | 2.6239 | 68.86 | 2.747 | 0.054722 | 133.853 | 8.6843 | 2.6786
268.9 | 143.4301 | 136.6521 | 2.7345 | 68.88 | 130.9267 | 2.6203 | 68.88 | 2.7689 | 0.055159 | 133.6956 | 8.7408 | 2.6755
268.92 | 143.3107 | 136.5327 | 2.7318 | 68.9 | 130.7466 | 2.6167 | 68.9 | 2.791 | 0.0556 | 133.5376 | 8.9706 | 2.6723
268.94 | 143.2079 | 136.4299 | 2.7296 | 68.92 | 130.5656 | 2.6131 | 68.92 | 2.8132 | 0.056043 | 133.3789 | 9.3089 | 2.6692
268.96 | 143.1249 | 136.3469 | 2.7278 | 68.94 | 130.3839 | 2.6095 | 68.94 | 2.8356 | 0.056489 | 133.2196 | 9.78 | 2.666
268.98 | 143.0458 | 136.2678 | 2.7261 | 68.96 | 130.2014 | 2.6059 | 68.96 | 2.8582 | 0.056938 | 133.0596 | 10.2929 | 2.6628
269 | 142.9401 | 136.1621 | 2.7243 | 68.98 | 130.0181 | 2.6022 | 68.98 | 2.8808 | 0.05739 | 132.899 | 10.6482 | 2.6596
269.02 | 142.876 | 136.098 | 2.7226 | 69 | 129.834 | 2.5985 | 69 | 2.9037 | 0.057845 | 132.7377 | 11.292 | 2.6564
269.04 | 142.7798 | 136.0018 | 2.721 | 69.02 | 129.6491 | 2.5948 | 69.02 | 2.9266 | 0.058303 | 132.5758 | 11.7377 | 2.6531
269.06 | 142.6745 | 135.8965 | 2.719 | 69.04 | 129.4635 | 2.5911 | 69.04 | 2.9498 | 0.058764 | 132.4132 | 12.1329 | 2.6499
269.08 | 142.513 | 135.735 | 2.7163 | 69.06 | 129.277 | 2.5874 | 69.06 | 2.9731 | 0.059228 | 132.2501 | 12.1447 | 2.6466
269.1 | 142.3799 | 135.6019 | 2.7134 | 69.08 | 129.0898 | 2.5837 | 69.08 | 2.9965 | 0.059695 | 132.0863 | 12.3597 | 2.6434
269.12 | 142.2648 | 135.4868 | 2.7109 | 69.1 | 128.9018 | 2.5799 | 69.1 | 3.0201 | 0.060166 | 131.9219 | 12.7087 | 2.6401
269.14 | 142.1495 | 135.3715 | 2.7086 | 69.12 | 128.7131 | 2.5761 | 69.12 | 3.0438 | 0.060639 | 131.7569 | 13.0651 | 2.6368
269.16 | 141.9975 | 135.2195 | 2.7059 | 69.14 | 128.5236 | 2.5724 | 69.14 | 3.0677 | 0.061116 | 131.5913 | 13.164 | 2.6335
269.18 | 141.8237 | 135.0457 | 2.7027 | 69.16 | 128.3333 | 2.5686 | 69.16 | 3.0918 | 0.061595 | 131.4251 | 13.1088 | 2.6302
269.2 | 141.6578 | 134.8798 | 2.6993 | 69.18 | 128.1423 | 2.5648 | 69.18 | 3.116 | 0.062078 | 131.2583 | 13.1155 | 2.6268
269.22 | 141.527 | 134.749 | 2.6963 | 69.2 | 127.9505 | 2.5609 | 69.2 | 3.1404 | 0.062564 | 131.0909 | 13.3814 | 2.6235
269.24 | 141.422 | 134.644 | 2.6939 | 69.22 | 127.758 | 2.5571 | 69.22 | 3.1649 | 0.063053 | 130.9229 | 13.8466 | 2.6201
269.26 | 141.3048 | 134.5268 | 2.6917 | 69.24 | 127.5647 | 2.5532 | 69.24 | 3.1896 | 0.063546 | 130.7543 | 14.2316 | 2.6168
269.28 | 141.1902 | 134.4122 | 2.6894 | 69.26 | 127.3707 | 2.5494 | 69.26 | 3.2145 | 0.064041 | 130.5852 | 14.6462 | 2.6134
269.3 | 141.0435 | 134.2655 | 2.6868 | 69.28 | 127.176 | 2.5455 | 69.28 | 3.2395 | 0.06454 | 130.4155 | 14.8225 | 2.61
269.32 | 140.8839 | 134.1059 | 2.6837 | 69.3 | 126.9805 | 2.5416 | 69.3 | 3.2647 | 0.065042 | 130.2452 | 14.9046 | 2.6066
269.34 | 140.7225 | 133.9445 | 2.6805 | 69.32 | 126.7843 | 2.5376 | 69.32 | 3.2901 | 0.065548 | 130.0744 | 14.9781 | 2.6032
269.36 | 140.5471 | 133.7691 | 2.6771 | 69.34 | 126.5874 | 2.5337 | 69.34 | 3.3156 | 0.066056 | 129.903 | 14.9472 | 2.5998
269.38 | 140.3719 | 133.5939 | 2.6736 | 69.36 | 126.3898 | 2.5298 | 69.36 | 3.3412 | 0.066568 | 129.731 | 14.9215 | 2.5963
269.4 | 140.1436 | 133.3656 | 2.6696 | 69.38 | 126.1915 | 2.5258 | 69.38 | 3.3671 | 0.067083 | 129.5585 | 14.4938 | 2.5929
269.42 | 139.9147 | 133.1367 | 2.665 | 69.4 | 125.9924 | 2.5218 | 69.4 | 3.3931 | 0.067602 | 129.3855 | 14.0715 | 2.5894
269.44 | 139.6635 | 132.8855 | 2.6602 | 69.42 | 125.7927 | 2.5179 | 69.42 | 3.4193 | 0.068123 | 129.2119 | 13.4953 | 2.586
269.46 | 139.44 | 132.662 | 2.6555 | 69.44 | 125.5923 | 2.5138 | 69.44 | 3.4456 | 0.068649 | 129.0379 | 13.1342 | 2.5825
269.48 | 139.1592 | 132.3812 | 2.6504 | 69.46 | 125.3911 | 2.5098 | 69.46 | 3.4721 | 0.069177 | 128.8632 | 12.3764 | 2.579
269.5 | 138.8839 | 132.1059 | 2.6449 | 69.48 | 125.1893 | 2.5058 | 69.48 | 3.4988 | 0.069709 | 128.6881 | 11.6811 | 2.5755
269.52 | 138.6047 | 131.8267 | 2.6393 | 69.5 | 124.9868 | 2.5018 | 69.5 | 3.5256 | 0.070244 | 128.5124 | 10.9843 | 2.572
269.54 | 138.3727 | 131.5947 | 2.6342 | 69.52 | 124.7836 | 2.4977 | 69.52 | 3.5526 | 0.070783 | 128.3363 | 10.6171 | 2.5685
269.56 | 138.1311 | 131.3531 | 2.6295 | 69.54 | 124.5798 | 2.4936 | 69.54 | 3.5798 | 0.071325 | 128.1596 | 10.1986 | 2.565
269.58 | 137.8617 | 131.0837 | 2.6244 | 69.56 | 124.3752 | 2.4895 | 69.56 | 3.6072 | 0.07187 | 127.9824 | 9.618 | 2.5614
269.6 | 137.5663 | 130.7883 | 2.6187 | 69.58 | 124.17 | 2.4855 | 69.58 | 3.6347 | 0.072419 | 127.8048 | 8.9014 | 2.5579
269.62 | 137.3154 | 130.5374 | 2.6133 | 69.6 | 123.9642 | 2.4813 | 69.6 | 3.6624 | 0.072972 | 127.6266 | 8.4725 | 2.5543
269.64 | 137.0621 | 130.2841 | 2.6082 | 69.62 | 123.7576 | 2.4772 | 69.62 | 3.6903 | 0.073528 | 127.448 | 8.0437 | 2.5507
269.66 | 136.8624 | 130.0844 | 2.6037 | 69.64 | 123.5505 | 2.4731 | 69.64 | 3.7184 | 0.074087 | 127.2689 | 7.9271 | 2.5472
269.68 | 136.6737 | 129.8957 | 2.5998 | 69.66 | 123.3426 | 2.4689 | 69.66 | 3.7466 | 0.07465 | 127.0893 | 7.8761 | 2.5436
269.7 | 136.519 | 129.741 | 2.5964 | 69.68 | 123.1342 | 2.4648 | 69.68 | 3.775 | 0.075217 | 126.9092 | 8.0191 | 2.54
269.72 | 136.3625 | 129.5845 | 2.5933 | 69.7 | 122.9251 | 2.4606 | 69.7 | 3.8036 | 0.075787 | 126.7287 | 8.1557 | 2.5364
269.74 | 136.207 | 129.429 | 2.5901 | 69.72 | 122.7153 | 2.4564 | 69.72 | 3.8324 | 0.07636 | 126.5477 | 8.302 | 2.5328
269.76 | 136.0427 | 129.2647 | 2.5869 | 69.74 | 122.5049 | 2.4522 | 69.74 | 3.8613 | 0.076937 | 126.3663 | 8.4009 | 2.5291
269.78 | 135.8741 | 129.0961 | 2.5836 | 69.76 | 122.2939 | 2.448 | 69.76 | 3.8905 | 0.077518 | 126.1844 | 8.478 | 2.5255
269.8 | 135.6962 | 128.9182 | 2.5801 | 69.78 | 122.0823 | 2.4438 | 69.78 | 3.9198 | 0.078102 | 126.0021 | 8.5039 | 2.5219
269.82 | 135.5314 | 128.7534 | 2.5767 | 69.8 | 121.87 | 2.4395 | 69.8 | 3.9493 | 0.07869 | 125.8193 | 8.6087 | 2.5182
269.84 | 135.3995 | 128.6215 | 2.5737 | 69.82 | 121.6572 | 2.4353 | 69.82 | 3.9789 | 0.079282 | 125.6361 | 8.9123 | 2.5146
269.86 | 135.2854 | 128.5074 | 2.5713 | 69.84 | 121.4437 | 2.431 | 69.84 | 4.0088 | 0.079877 | 125.4525 | 9.3325 | 2.5109
269.88 | 135.1944 | 128.4164 | 2.5692 | 69.86 | 121.2296 | 2.4267 | 69.86 | 4.0388 | 0.080476 | 125.2685 | 9.9095 | 2.5072
269.9 | 135.0581 | 128.2801 | 2.567 | 69.88 | 121.015 | 2.4224 | 69.88 | 4.0691 | 0.081079 | 125.084 | 10.2148 | 2.5035
269.92 | 134.8975 | 128.1195 | 2.564 | 69.9 | 120.7997 | 2.4181 | 69.9 | 4.0995 | 0.081685 | 124.8992 | 10.3708 | 2.4998
269.94 | 134.7642 | 127.9862 | 2.5611 | 69.92 | 120.5838 | 2.4138 | 69.92 | 4.1301 | 0.082295 | 124.7139 | 10.708 | 2.4961
269.96 | 134.6562 | 127.8782 | 2.5586 | 69.94 | 120.3674 | 2.4095 | 69.94 | 4.1608 | 0.082909 | 124.5282 | 11.2227 | 2.4924
269.98 | 134.5728 | 127.7948 | 2.5567 | 69.96 | 120.1503 | 2.4052 | 69.96 | 4.1918 | 0.083527 | 124.3422 | 11.9206 | 2.4887
270 | 134.4322 | 127.6542 | 2.5545 | 69.98 | 119.9327 | 2.4008 | 69.98 | 4.223 | 0.084148 | 124.1557 | 12.2392 | 2.485
270.02 | 134.2842 | 127.5062 | 2.5516 | 70 | 119.7146 | 2.3965 | 70 | 4.2543 | 0.084773 | 123.9689 | 12.513 | 2.4812
270.04 | 134.1279 | 127.3499 | 2.5486 | 70.02 | 119.4958 | 2.3921 | 70.02 | 4.2859 | 0.085402 | 123.7817 | 12.7321 | 2.4775
270.06 | 133.9743 | 127.1963 | 2.5455 | 70.04 | 119.2765 | 2.3877 | 70.04 | 4.3176 | 0.086034 | 123.5941 | 12.9764 | 2.4738
270.08 | 133.8223 | 127.0443 | 2.5424 | 70.06 | 119.0566 | 2.3833 | 70.06 | 4.3495 | 0.086671 | 123.4061 | 13.2361 | 2.47
270.1 | 133.674 | 126.896 | 2.5394 | 70.08 | 118.8362 | 2.3789 | 70.08 | 4.3816 | 0.087311 | 123.2178 | 13.5288 | 2.4662
270.12 | 133.4993 | 126.7213 | 2.5362 | 70.1 | 118.6152 | 2.3745 | 70.1 | 4.4139 | 0.087955 | 123.0291 | 13.6325 | 2.4625
270.14 | 133.3452 | 126.5672 | 2.5329 | 70.12 | 118.3937 | 2.3701 | 70.12 | 4.4464 | 0.088604 | 122.8401 | 13.8911 | 2.4587
270.16 | 133.1546 | 126.3766 | 2.5294 | 70.14 | 118.1716 | 2.3657 | 70.14 | 4.4791 | 0.089255 | 122.6507 | 13.8818 | 2.4549
270.18 | 132.9751 | 126.1971 | 2.5257 | 70.16 | 117.949 | 2.3612 | 70.16 | 4.512 | 0.089911 | 122.461 | 13.9585 | 2.4511
270.2 | 132.7533 | 125.9753 | 2.5217 | 70.18 | 117.7259 | 2.3567 | 70.18 | 4.5451 | 0.090571 | 122.271 | 13.7217 | 2.4473
270.22 | 132.5444 | 125.7664 | 2.5174 | 70.2 | 117.5022 | 2.3523 | 70.2 | 4.5784 | 0.091235 | 122.0806 | 13.5852 | 2.4435
270.24 | 132.3773 | 125.5993 | 2.5137 | 70.22 | 117.278 | 2.3478 | 70.22 | 4.6119 | 0.091902 | 121.8899 | 13.76 | 2.4397
270.26 | 132.2027 | 125.4247 | 2.5102 | 70.24 | 117.0533 | 2.3433 | 70.24 | 4.6455 | 0.092574 | 121.6989 | 13.882 | 2.4359
270.28 | 132.0267 | 125.2487 | 2.5067 | 70.26 | 116.8281 | 2.3388 | 70.26 | 4.6794 | 0.09325 | 121.5075 | 13.9962 | 2.4321
270.3 | 131.8103 | 125.0323 | 2.5028 | 70.28 | 116.6024 | 2.3343 | 70.28 | 4.7135 | 0.093929 | 121.3159 | 13.8116 | 2.4282
270.32 | 131.5969 | 124.8189 | 2.4985 | 70.3 | 116.3762 | 2.3298 | 70.3 | 4.7478 | 0.094613 | 121.1239 | 13.6525 | 2.4244
270.34 | 131.4031 | 124.6251 | 2.4944 | 70.32 | 116.1494 | 2.3253 | 70.32 | 4.7823 | 0.0953 | 120.9317 | 13.6414 | 2.4206
270.36 | 131.2121 | 124.4341 | 2.4906 | 70.34 | 115.9222 | 2.3207 | 70.34 | 4.817 | 0.095992 | 120.7392 | 13.6526 | 2.4167
270.38 | 131.0426 | 124.2646 | 2.487 | 70.36 | 115.6945 | 2.3162 | 70.36 | 4.8518 | 0.096688 | 120.5463 | 13.8253 | 2.4129
270.4 | 130.8448 | 124.0668 | 2.4833 | 70.38 | 115.4663 | 2.3116 | 70.38 | 4.8869 | 0.097388 | 120.3532 | 13.7905 | 2.409
270.42 | 130.6486 | 123.8706 | 2.4794 | 70.4 | 115.2376 | 2.307 | 70.4 | 4.9222 | 0.098092 | 120.1599 | 13.7694 | 2.4051
270.44 | 130.4526 | 123.6746 | 2.4755 | 70.42 | 115.0085 | 2.3025 | 70.42 | 4.9577 | 0.0988 | 119.9662 | 13.7522 | 2.4013
270.46 | 130.2516 | 123.4736 | 2.4715 | 70.44 | 114.7788 | 2.2979 | 70.44 | 4.9934 | 0.099512 | 119.7723 | 13.6994 | 2.3974
270.48 | 130.0587 | 123.2807 | 2.4675 | 70.46 | 114.5488 | 2.2933 | 70.46 | 5.0294 | 0.10023 | 119.5781 | 13.7093 | 2.3935
270.5 | 129.8569 | 123.0789 | 2.4636 | 70.48 | 114.3182 | 2.2887 | 70.48 | 5.0655 | 0.10095 | 119.3837 | 13.6546 | 2.3896
270.52 | 129.6473 | 122.8693 | 2.4595 | 70.5 | 114.0872 | 2.2841 | 70.5 | 5.1018 | 0.10167 | 119.189 | 13.5443 | 2.3857
270.54 | 129.4339 | 122.6559 | 2.4553 | 70.52 | 113.8557 | 2.2794 | 70.52 | 5.1384 | 0.1024 | 118.9941 | 13.4086 | 2.3818
270.56 | 129.1911 | 122.4131 | 2.4507 | 70.54 | 113.6238 | 2.2748 | 70.54 | 5.1751 | 0.10313 | 118.7989 | 13.0626 | 2.3779
270.58 | 128.9496 | 122.1716 | 2.4458 | 70.56 | 113.3914 | 2.2702 | 70.56 | 5.2121 | 0.10387 | 118.6035 | 12.7312 | 2.374
270.6 | 128.6706 | 121.8926 | 2.4406 | 70.58 | 113.1587 | 2.2655 | 70.58 | 5.2493 | 0.10461 | 118.4079 | 12.1429 | 2.3701
270.62 | 128.3641 | 121.5861 | 2.4348 | 70.6 | 112.9254 | 2.2608 | 70.6 | 5.2866 | 0.10536 | 118.2121 | 11.3839 | 2.3662
270.64 | 128.0802 | 121.3022 | 2.4289 | 70.62 | 112.6918 | 2.2562 | 70.62 | 5.3242 | 0.10611 | 118.016 | 10.7991 | 2.3623
270.66 | 127.7971 | 121.0191 | 2.4232 | 70.64 | 112.4577 | 2.2515 | 70.64 | 5.3621 | 0.10686 | 117.8197 | 10.2361 | 2.3584
270.68 | 127.5268 | 120.7488 | 2.4177 | 70.66 | 112.2232 | 2.2468 | 70.66 | 5.4001 | 0.10762 | 117.6233 | 9.7691 | 2.3544
270.7 | 127.2237 | 120.4457 | 2.4119 | 70.68 | 111.9882 | 2.2421 | 70.68 | 5.4383 | 0.10838 | 117.4266 | 9.115 | 2.3505
270.72 | 126.9023 | 120.1243 | 2.4057 | 70.7 | 111.7529 | 2.2374 | 70.7 | 5.4768 | 0.10915 | 117.2297 | 8.3789 | 2.3466
270.74 | 126.6095 | 119.8315 | 2.3996 | 70.72 | 111.5172 | 2.2327 | 70.72 | 5.5155 | 0.10992 | 117.0327 | 7.8335 | 2.3426
270.76 | 126.2814 | 119.5034 | 2.3933 | 70.74 | 111.281 | 2.228 | 70.74 | 5.5544 | 0.1107 | 116.8354 | 7.118 | 2.3387
270.78 | 125.9822 | 119.2042 | 2.3871 | 70.76 | 111.0445 | 2.2233 | 70.76 | 5.5935 | 0.11148 | 116.638 | 6.5852 | 2.3347
270.8 | 125.6564 | 118.8784 | 2.3808 | 70.78 | 110.8076 | 2.2185 | 70.78 | 5.6328 | 0.11226 | 116.4404 | 5.9437 | 2.3308
270.82 | 125.3488 | 118.5708 | 2.3745 | 70.8 | 110.5702 | 2.2138 | 70.8 | 5.6724 | 0.11305 | 116.2426 | 5.4205 | 2.3268
270.84 | 125.019 | 118.241 | 2.3681 | 70.82 | 110.3325 | 2.209 | 70.82 | 5.7122 | 0.11385 | 116.0447 | 4.8237 | 2.3229
270.86 | 124.6833 | 117.9053 | 2.3615 | 70.84 | 110.0945 | 2.2043 | 70.84 | 5.7522 | 0.11464 | 115.8466 | 4.2382 | 2.3189
270.88 | 124.3417 | 117.5637 | 2.3547 | 70.86 | 109.856 | 2.1995 | 70.86 | 5.7924 | 0.11545 | 115.6484 | 3.6682 | 2.315
270.9 | 123.9728 | 117.1948 | 2.3476 | 70.88 | 109.6172 | 2.1947 | 70.88 | 5.8328 | 0.11625 | 115.45 | 3.0442 | 2.311
270.92 | 123.5977 | 116.8197 | 2.3401 | 70.9 | 109.378 | 2.19 | 70.9 | 5.8735 | 0.11706 | 115.2515 | 2.4591 | 2.307
270.94 | 123.2292 | 116.4512 | 2.3327 | 70.92 | 109.1384 | 2.1852 | 70.92 | 5.9144 | 0.11788 | 115.0529 | 1.9553 | 2.303
270.96 | 122.8161 | 116.0381 | 2.3249 | 70.94 | 108.8985 | 2.1804 | 70.94 | 5.9555 | 0.1187 | 114.8541 | 1.402 | 2.2991
270.98 | 122.4082 | 115.6302 | 2.3167 | 70.96 | 108.6583 | 2.1756 | 70.96 | 5.9969 | 0.11952 | 114.6552 | 0.95069 | 2.2951
271 | 121.9712 | 115.1932 | 2.3082 | 70.98 | 108.4177 | 2.1708 | 70.98 | 6.0384 | 0.12035 | 114.4561 | 0.54329 | 2.2911
271.02 | 121.5646 | 114.7866 | 2.2998 | 71 | 108.1768 | 2.1659 | 71 | 6.0803 | 0.12119 | 114.257 | 0.28045 | 2.2871
271.04 | 121.1508 | 114.3728 | 2.2916 | 71.02 | 107.9355 | 2.1611 | 71.02 | 6.1223 | 0.12203 | 114.0578 | 0.099239 | 2.2831
271.06 | 120.7147 | 113.9367 | 2.2831 | 71.04 | 107.6939 | 2.1563 | 71.04 | 6.1645 | 0.12287 | 113.8584 | 0.0061315 | 2.2792
271.08 | 120.3048 | 113.5268 | 2.2746 | 71.06 | 107.4519 | 2.1515 | 71.06 | 6.207 | 0.12372 | 113.659 | 0.017462 | 2.2752
271.1 | 119.9177 | 113.1397 | 2.2667 | 71.08 | 107.2097 | 2.1466 | 71.08 | 6.2497 | 0.12457 | 113.4594 | 0.10222 | 2.2712
271.12 | 119.548 | 112.77 | 2.2591 | 71.1 | 106.9671 | 2.1418 | 71.1 | 6.2927 | 0.12542 | 113.2598 | 0.23986 | 2.2672
271.14 | 119.1673 | 112.3893 | 2.2516 | 71.12 | 106.7242 | 2.1369 | 71.12 | 6.3359 | 0.12629 | 113.0601 | 0.44994 | 2.2632
271.16 | 118.7629 | 111.9849 | 2.2437 | 71.14 | 106.481 | 2.1321 | 71.14 | 6.3793 | 0.12715 | 112.8603 | 0.76636 | 2.2592
271.18 | 118.3824 | 111.6044 | 2.2359 | 71.16 | 106.2375 | 2.1272 | 71.16 | 6.4229 | 0.12802 | 112.6605 | 1.1152 | 2.2552
271.2 | 117.998 | 111.22 | 2.2282 | 71.18 | 105.9937 | 2.1223 | 71.18 | 6.4668 | 0.1289 | 112.4605 | 1.5388 | 2.2512
271.22 | 117.619 | 110.841 | 2.2206 | 71.2 | 105.7496 | 2.1174 | 71.2 | 6.511 | 0.12978 | 112.2606 | 2.0151 | 2.2472
271.24 | 117.2451 | 110.4671 | 2.2131 | 71.22 | 105.5052 | 2.1125 | 71.22 | 6.5553 | 0.13066 | 112.0605 | 2.5392 | 2.2432
271.26 | 116.8845 | 110.1065 | 2.2057 | 71.24 | 105.2606 | 2.1077 | 71.24 | 6.5999 | 0.13155 | 111.8605 | 3.0763 | 2.2392
271.28 | 116.5253 | 109.7473 | 2.1985 | 71.26 | 105.0156 | 2.1028 | 71.26 | 6.6447 | 0.13245 | 111.6603 | 3.6598 | 2.2352
271.3 | 116.1858 | 109.4078 | 2.1916 | 71.28 | 104.7704 | 2.0979 | 71.28 | 6.6898 | 0.13335 | 111.4602 | 4.2122 | 2.2312
271.32 | 115.854 | 109.076 | 2.1848 | 71.3 | 104.5249 | 2.093 | 71.3 | 6.7351 | 0.13425 | 111.26 | 4.7696 | 2.2272
271.34 | 115.5366 | 108.7586 | 2.1783 | 71.32 | 104.2791 | 2.088 | 71.32 | 6.7806 | 0.13516 | 111.0597 | 5.2953 | 2.2232
271.36 | 115.1971 | 108.4191 | 2.1718 | 71.34 | 104.0331 | 2.0831 | 71.34 | 6.8264 | 0.13607 | 110.8595 | 5.9554 | 2.2192
271.38 | 114.873 | 108.095 | 2.1651 | 71.36 | 103.7868 | 2.0782 | 71.36 | 6.8725 | 0.13699 | 110.6592 | 6.5751 | 2.2152
271.4 | 114.5672 | 107.7892 | 2.1588 | 71.38 | 103.5402 | 2.0733 | 71.38 | 6.9187 | 0.13791 | 110.459 | 7.1277 | 2.2112
271.42 | 114.2691 | 107.4911 | 2.1528 | 71.4 | 103.2934 | 2.0683 | 71.4 | 6.9652 | 0.13884 | 110.2587 | 7.6593 | 2.2072
271.44 | 113.9688 | 107.1907 | 2.1468 | 71.42 | 103.0464 | 2.0634 | 71.42 | 7.012 | 0.13977 | 110.0584 | 8.2234 | 2.2032
271.46 | 113.6742 | 106.8962 | 2.1409 | 71.44 | 102.7991 | 2.0585 | 71.44 | 7.059 | 0.14071 | 109.8581 | 8.7728 | 2.1992
271.48 | 113.4228 | 106.6448 | 2.1354 | 71.46 | 102.5516 | 2.0535 | 71.46 | 7.1062 | 0.14165 | 109.6578 | 9.0785 | 2.1952
271.5 | 113.1819 | 106.4039 | 2.1305 | 71.48 | 102.3039 | 2.0486 | 71.48 | 7.1537 | 0.1426 | 109.4576 | 9.325 | 2.1912
271.52 | 112.9534 | 106.1754 | 2.1258 | 71.5 | 102.0559 | 2.0436 | 71.5 | 7.2014 | 0.14355 | 109.2574 | 9.4985 | 2.1871
271.54 | 112.7076 | 105.9296 | 2.121 | 71.52 | 101.8077 | 2.0386 | 71.52 | 7.2494 | 0.14451 | 109.0571 | 9.7818 | 2.1831
271.56 | 112.4948 | 105.7168 | 2.1165 | 71.54 | 101.5593 | 2.0337 | 71.54 | 7.2976 | 0.14547 | 108.857 | 9.8607 | 2.1791
271.58 | 112.2889 | 105.5109 | 2.1123 | 71.56 | 101.3107 | 2.0287 | 71.56 | 7.3461 | 0.14644 | 108.6568 | 9.8966 | 2.1751
271.6 | 112.1055 | 105.3275 | 2.1084 | 71.58 | 101.0619 | 2.0237 | 71.58 | 7.3948 | 0.14741 | 108.4567 | 9.7922 | 2.1711
271.62 | 111.9298 | 105.1518 | 2.1048 | 71.6 | 100.8128 | 2.0187 | 71.6 | 7.4438 | 0.14839 | 108.2567 | 9.64 | 2.1671
271.64 | 111.7568 | 104.9788 | 2.1013 | 71.62 | 100.5636 | 2.0138 | 71.62 | 7.493 | 0.14937 | 108.0566 | 9.4733 | 2.1631
271.66 | 111.5905 | 104.8125 | 2.0979 | 71.64 | 100.3142 | 2.0088 | 71.64 | 7.5425 | 0.15036 | 107.8567 | 9.2672 | 2.1591
271.68 | 111.4276 | 104.6496 | 2.0946 | 71.66 | 100.0646 | 2.0038 | 71.66 | 7.5922 | 0.15135 | 107.6568 | 9.0433 | 2.1551
271.7 | 111.2676 | 104.4896 | 2.0914 | 71.68 | 99.8148 | 1.9988 | 71.68 | 7.6422 | 0.15234 | 107.457 | 8.8055 | 2.1511
271.72 | 111.0902 | 104.3122 | 2.088 | 71.7 | 99.5648 | 1.9938 | 71.7 | 7.6924 | 0.15335 | 107.2572 | 8.673 | 2.1471
271.74 | 110.9009 | 104.1229 | 2.0844 | 71.72 | 99.3147 | 1.9888 | 71.72 | 7.7429 | 0.15435 | 107.0576 | 8.6121 | 2.1431
271.76 | 110.7264 | 103.9484 | 2.0807 | 71.74 | 99.0643 | 1.9838 | 71.74 | 7.7936 | 0.15537 | 106.858 | 8.4654 | 2.1392
271.78 | 110.5405 | 103.7625 | 2.0771 | 71.76 | 98.8138 | 1.9788 | 71.76 | 7.8446 | 0.15638 | 106.6585 | 8.3866 | 2.1352
271.8 | 110.3594 | 103.5814 | 2.0734 | 71.78 | 98.5632 | 1.9738 | 71.78 | 7.8959 | 0.1574 | 106.459 | 8.281 | 2.1312
271.82 | 110.1861 | 103.4081 | 2.0699 | 71.8 | 98.3124 | 1.9688 | 71.8 | 7.9474 | 0.15843 | 106.2597 | 8.132 | 2.1272
271.84 | 110.0445 | 103.2665 | 2.0667 | 71.82 | 98.0614 | 1.9637 | 71.82 | 7.9991 | 0.15946 | 106.0605 | 7.8063 | 2.1232
271.86 | 109.8878 | 103.1098 | 2.0638 | 71.84 | 97.8103 | 1.9587 | 71.84 | 8.0511 | 0.1605 | 105.8614 | 7.5716 | 2.1192
271.88 | 109.7353 | 102.9573 | 2.0607 | 71.86 | 97.559 | 1.9537 | 71.86 | 8.1034 | 0.16155 | 105.6624 | 7.3177 | 2.1152
271.9 | 109.5953 | 102.8173 | 2.0577 | 71.88 | 97.3076 | 1.9487 | 71.88 | 8.1559 | 0.16259 | 105.4635 | 7.0025 | 2.1113
271.92 | 109.4775 | 102.6995 | 2.0552 | 71.9 | 97.0561 | 1.9436 | 71.9 | 8.2087 | 0.16365 | 105.2648 | 6.5808 | 2.1073
271.94 | 109.3826 | 102.6046 | 2.053 | 71.92 | 96.8044 | 1.9386 | 71.92 | 8.2618 | 0.1647 | 105.0662 | 6.0595 | 2.1033
271.96 | 109.2438 | 102.4657 | 2.0507 | 71.94 | 96.5526 | 1.9336 | 71.94 | 8.3151 | 0.16577 | 104.8677 | 5.7692 | 2.0993
271.98 | 109.1094 | 102.3314 | 2.048 | 71.96 | 96.3007 | 1.9285 | 71.96 | 8.3686 | 0.16684 | 104.6693 | 5.4659 | 2.0954
272 | 108.9493 | 102.1713 | 2.045 | 71.98 | 96.0486 | 1.9235 | 71.98 | 8.4225 | 0.16791 | 104.4711 | 5.2888 | 2.0914
272.02 | 108.7884 | 102.0104 | 2.0418 | 72 | 95.7965 | 1.9185 | 72 | 8.4765 | 0.16899 | 104.273 | 5.1194 | 2.0874
272.04 | 108.627 | 101.849 | 2.0386 | 72.02 | 95.5442 | 1.9134 | 72.02 | 8.5309 | 0.17007 | 104.0751 | 4.9558 | 2.0835
272.06 | 108.4529 | 101.6749 | 2.0352 | 72.04 | 95.2918 | 1.9084 | 72.04 | 8.5855 | 0.17116 | 103.8774 | 4.851 | 2.0795
272.08 | 108.2615 | 101.4835 | 2.0316 | 72.06 | 95.0394 | 1.9033 | 72.06 | 8.6404 | 0.17226 | 103.6798 | 4.8238 | 2.0756
272.1 | 108.0324 | 101.2544 | 2.0274 | 72.08 | 94.7868 | 1.8983 | 72.08 | 8.6955 | 0.17336 | 103.4823 | 4.9636 | 2.0716
272.12 | 107.8089 | 101.0309 | 2.0229 | 72.1 | 94.5341 | 1.8932 | 72.1 | 8.7509 | 0.17446 | 103.2851 | 5.0816 | 2.0677
272.14 | 107.6049 | 100.8269 | 2.0186 | 72.12 | 94.2814 | 1.8882 | 72.12 | 8.8066 | 0.17558 | 103.088 | 5.1124 | 2.0637
272.16 | 107.4122 | 100.6342 | 2.0146 | 72.14 | 94.0286 | 1.8831 | 72.14 | 8.8626 | 0.17669 | 102.8911 | 5.0935 | 2.0598
272.18 | 107.2038 | 100.4258 | 2.0106 | 72.16 | 93.7756 | 1.878 | 72.16 | 8.9188 | 0.17781 | 102.6944 | 5.1467 | 2.0559
272.2 | 106.9883 | 100.2103 | 2.0064 | 72.18 | 93.5227 | 1.873 | 72.18 | 8.9752 | 0.17894 | 102.4979 | 5.2332 | 2.0519
272.22 | 106.799 | 100.021 | 2.0023 | 72.2 | 93.2696 | 1.8679 | 72.2 | 9.032 | 0.18007 | 102.3016 | 5.2013 | 2.048
272.24 | 106.6072 | 99.8292 | 1.9985 | 72.22 | 93.0165 | 1.8629 | 72.22 | 9.089 | 0.18121 | 102.1055 | 5.1816 | 2.0441
272.26 | 106.4035 | 99.6255 | 1.9945 | 72.24 | 92.7633 | 1.8578 | 72.24 | 9.1463 | 0.18235 | 101.9096 | 5.2169 | 2.0402
272.28 | 106.1905 | 99.4125 | 1.9904 | 72.26 | 92.51 | 1.8527 | 72.26 | 9.2038 | 0.1835 | 101.7139 | 5.2963 | 2.0362
272.3 | 105.9833 | 99.2053 | 1.9862 | 72.28 | 92.2567 | 1.8477 | 72.28 | 9.2616 | 0.18465 | 101.5184 | 5.3502 | 2.0323
272.32 | 105.782 | 99.004 | 1.9821 | 72.3 | 92.0034 | 1.8426 | 72.3 | 9.3197 | 0.18581 | 101.3231 | 5.3782 | 2.0284
272.34 | 105.5661 | 98.7881 | 1.9779 | 72.32 | 91.75 | 1.8375 | 72.32 | 9.3781 | 0.18698 | 101.1281 | 5.4753 | 2.0245
272.36 | 105.3151 | 98.5371 | 1.9733 | 72.34 | 91.4966 | 1.8325 | 72.34 | 9.4367 | 0.18815 | 100.9333 | 5.7417 | 2.0206
272.38 | 105.0943 | 98.3163 | 1.9685 | 72.36 | 91.2431 | 1.8274 | 72.36 | 9.4956 | 0.18932 | 100.7387 | 5.8682 | 2.0167
272.4 | 104.8932 | 98.1152 | 1.9643 | 72.38 | 90.9896 | 1.8223 | 72.38 | 9.5548 | 0.1905 | 100.5444 | 5.9008 | 2.0128
272.42 | 104.6776 | 97.8996 | 1.9601 | 72.4 | 90.736 | 1.8173 | 72.4 | 9.6143 | 0.19169 | 100.3503 | 6.0059 | 2.0089
272.44 | 104.4697 | 97.6917 | 1.9559 | 72.42 | 90.4825 | 1.8122 | 72.42 | 9.674 | 0.19288 | 100.1565 | 6.0752 | 2.0051
272.46 | 104.2279 | 97.4499 | 1.9514 | 72.44 | 90.2289 | 1.8071 | 72.44 | 9.734 | 0.19408 | 99.9629 | 6.3152 | 2.0012
272.48 | 103.9979 | 97.2199 | 1.9467 | 72.46 | 89.9753 | 1.802 | 72.46 | 9.7943 | 0.19528 | 99.7696 | 6.5007 | 1.9973
272.5 | 103.7549 | 96.9769 | 1.942 | 72.48 | 89.7217 | 1.797 | 72.48 | 9.8548 | 0.19649 | 99.5765 | 6.7576 | 1.9935
272.52 | 103.5388 | 96.7608 | 1.9374 | 72.5 | 89.4681 | 1.7919 | 72.5 | 9.9156 | 0.1977 | 99.3837 | 6.8796 | 1.9896
272.54 | 103.3543 | 96.5763 | 1.9334 | 72.52 | 89.2144 | 1.7868 | 72.52 | 9.9767 | 0.19892 | 99.1912 | 6.8376 | 1.9857
272.56 | 103.1615 | 96.3835 | 1.9296 | 72.54 | 88.9608 | 1.7818 | 72.54 | 10.0381 | 0.20015 | 98.9989 | 6.8407 | 1.9819
272.58 | 102.9724 | 96.1944 | 1.9258 | 72.56 | 88.7072 | 1.7767 | 72.56 | 10.0998 | 0.20138 | 98.807 | 6.8256 | 1.9781
272.6 | 102.804 | 96.026 | 1.9222 | 72.58 | 88.4536 | 1.7716 | 72.58 | 10.1617 | 0.20261 | 98.6153 | 6.7043 | 1.9742
272.62 | 102.6495 | 95.8715 | 1.919 | 72.6 | 88.2 | 1.7665 | 72.6 | 10.2239 | 0.20386 | 98.4239 | 6.5149 | 1.9704
272.64 | 102.4953 | 95.7173 | 1.9159 | 72.62 | 87.9464 | 1.7615 | 72.62 | 10.2864 | 0.2051 | 98.2328 | 6.3278 | 1.9666
272.66 | 102.3559 | 95.5779 | 1.913 | 72.64 | 87.6929 | 1.7564 | 72.64 | 10.3492 | 0.20636 | 98.042 | 6.0722 | 1.9627
272.68 | 102.2298 | 95.4518 | 1.9103 | 72.66 | 87.4393 | 1.7513 | 72.66 | 10.4122 | 0.20761 | 97.8515 | 5.7587 | 1.9589
272.7 | 102.1016 | 95.3236 | 1.9078 | 72.68 | 87.1858 | 1.7463 | 72.68 | 10.4755 | 0.20888 | 97.6614 | 5.4653 | 1.9551
272.72 | 101.9234 | 95.1454 | 1.9047 | 72.7 | 86.9324 | 1.7412 | 72.7 | 10.5391 | 0.21015 | 97.4715 | 5.4106 | 1.9513
272.74 | 101.734 | 94.956 | 1.901 | 72.72 | 86.6789 | 1.7361 | 72.72 | 10.603 | 0.21142 | 97.282 | 5.4101 | 1.9475
272.76 | 101.5518 | 94.7738 | 1.8973 | 72.74 | 86.4255 | 1.731 | 72.74 | 10.6672 | 0.2127 | 97.0927 | 5.3773 | 1.9437
272.78 | 101.3947 | 94.6167 | 1.8939 | 72.76 | 86.1722 | 1.726 | 72.76 | 10.7316 | 0.21399 | 96.9038 | 5.2312 | 1.94
272.8 | 101.2424 | 94.4644 | 1.8908 | 72.78 | 85.9189 | 1.7209 | 72.78 | 10.7964 | 0.21528 | 96.7153 | 5.0662 | 1.9362
272.82 | 101.0896 | 94.3116 | 1.8878 | 72.8 | 85.6656 | 1.7158 | 72.8 | 10.8614 | 0.21658 | 96.527 | 4.9082 | 1.9324
272.84 | 100.9133 | 94.1353 | 1.8845 | 72.82 | 85.4124 | 1.7108 | 72.82 | 10.9267 | 0.21788 | 96.3391 | 4.857 | 1.9287
272.86 | 100.7133 | 93.9353 | 1.8807 | 72.84 | 85.1593 | 1.7057 | 72.84 | 10.9923 | 0.21919 | 96.1516 | 4.912 | 1.9249
272.88 | 100.4832 | 93.7052 | 1.8764 | 72.86 | 84.9062 | 1.7007 | 72.86 | 11.0581 | 0.2205 | 95.9644 | 5.1039 | 1.9212
272.9 | 100.2507 | 93.4726 | 1.8718 | 72.88 | 84.6532 | 1.6956 | 72.88 | 11.1243 | 0.22182 | 95.7775 | 5.3125 | 1.9174
272.92 | 100.0331 | 93.2551 | 1.8673 | 72.9 | 84.4003 | 1.6905 | 72.9 | 11.1907 | 0.22315 | 95.591 | 5.4567 | 1.9137
272.94 | 99.815 | 93.037 | 1.8629 | 72.92 | 84.1475 | 1.6855 | 72.92 | 11.2574 | 0.22448 | 95.4049 | 5.6071 | 1.91
272.96 | 99.5934 | 92.8154 | 1.8585 | 72.94 | 83.8947 | 1.6804 | 72.94 | 11.3245 | 0.22582 | 95.2191 | 5.7782 | 1.9062
272.98 | 99.3641 | 92.5861 | 1.854 | 72.96 | 83.642 | 1.6754 | 72.96 | 11.3917 | 0.22716 | 95.0337 | 5.9911 | 1.9025
273 | 99.1046 | 92.3266 | 1.8491 | 72.98 | 83.3894 | 1.6703 | 72.98 | 11.4593 | 0.22851 | 94.8487 | 6.3613 | 1.8988
273.02 | 98.8187 | 92.0407 | 1.8437 | 73 | 83.1369 | 1.6653 | 73 | 11.5272 | 0.22986 | 94.6641 | 6.8818 | 1.8951
273.04 | 98.5227 | 91.7447 | 1.8379 | 73.02 | 82.8845 | 1.6602 | 73.02 | 11.5953 | 0.23123 | 94.4798 | 7.481 | 1.8914
273.06 | 98.248 | 91.47 | 1.8321 | 73.04 | 82.6322 | 1.6552 | 73.04 | 11.6638 | 0.23259 | 94.2959 | 7.9855 | 1.8878
273.08 | 97.975 | 91.197 | 1.8267 | 73.06 | 82.3799 | 1.6501 | 73.06 | 11.7325 | 0.23396 | 94.1124 | 8.4997 | 1.8841
273.1 | 97.6634 | 90.8854 | 1.8208 | 73.08 | 82.1278 | 1.6451 | 73.08 | 11.8015 | 0.23534 | 93.9293 | 9.2654 | 1.8804
273.12 | 97.3449 | 90.5669 | 1.8145 | 73.1 | 81.8758 | 1.64 | 73.1 | 11.8708 | 0.23672 | 93.7466 | 10.1105 | 1.8768
273.14 | 97.0496 | 90.2716 | 1.8084 | 73.12 | 81.624 | 1.635 | 73.12 | 11.9404 | 0.23811 | 93.5643 | 10.842 | 1.8731
273.16 | 96.7788 | 90.0008 | 1.8027 | 73.14 | 81.3722 | 1.63 | 73.14 | 12.0103 | 0.23951 | 93.3824 | 11.4357 | 1.8695
273.18 | 96.5117 | 89.7337 | 1.7973 | 73.16 | 81.1205 | 1.6249 | 73.16 | 12.0804 | 0.24091 | 93.201 | 12.0218 | 1.8658
273.2 | 96.2279 | 89.4499 | 1.7918 | 73.18 | 80.869 | 1.6199 | 73.18 | 12.1509 | 0.24231 | 93.0199 | 12.7451 | 1.8622
273.22 | 95.9896 | 89.2116 | 1.7866 | 73.2 | 80.6176 | 1.6149 | 73.2 | 12.2216 | 0.24372 | 92.8392 | 13.1599 | 1.8586
273.24 | 95.7652 | 88.9872 | 1.782 | 73.22 | 80.3664 | 1.6098 | 73.22 | 12.2926 | 0.24514 | 92.659 | 13.482 | 1.855
273.26 | 95.553 | 88.775 | 1.7776 | 73.24 | 80.1152 | 1.6048 | 73.24 | 12.364 | 0.24657 | 92.4792 | 13.7212 | 1.8514
273.28 | 95.3531 | 88.5751 | 1.7735 | 73.26 | 79.8643 | 1.5998 | 73.26 | 12.4356 | 0.248 | 92.2998 | 13.8735 | 1.8478
273.3 | 95.1303 | 88.3523 | 1.7693 | 73.28 | 79.6134 | 1.5948 | 73.28 | 12.5075 | 0.24943 | 92.1209 | 14.2021 | 1.8442
273.32 | 94.9318 | 88.1538 | 1.7651 | 73.3 | 79.3627 | 1.5898 | 73.3 | 12.5797 | 0.25087 | 91.9424 | 14.3537 | 1.8406
273.34 | 94.7009 | 87.9229 | 1.7608 | 73.32 | 79.1122 | 1.5847 | 73.32 | 12.6522 | 0.25232 | 91.7643 | 14.7566 | 1.8371
273.36 | 94.5033 | 87.7253 | 1.7565 | 73.34 | 78.8618 | 1.5797 | 73.34 | 12.7249 | 0.25377 | 91.5867 | 14.911 | 1.8335
273.38 | 94.3221 | 87.5441 | 1.7527 | 73.36 | 78.6116 | 1.5747 | 73.36 | 12.798 | 0.25523 | 91.4096 | 14.9415 | 1.83
273.4 | 94.1457 | 87.3677 | 1.7491 | 73.38 | 78.3615 | 1.5697 | 73.38 | 12.8714 | 0.25669 | 91.2328 | 14.9394 | 1.8264
273.42 | 93.9811 | 87.2031 | 1.7457 | 73.4 | 78.1116 | 1.5647 | 73.4 | 12.945 | 0.25816 | 91.0566 | 14.8493 | 1.8229
273.44 | 93.7766 | 86.9986 | 1.742 | 73.42 | 77.8618 | 1.5597 | 73.42 | 13.019 | 0.25964 | 90.8808 | 15.0717 | 1.8194
273.46 | 93.55 | 86.772 | 1.7377 | 73.44 | 77.6123 | 1.5547 | 73.44 | 13.0932 | 0.26112 | 90.7055 | 15.4721 | 1.8159
273.48 | 93.3452 | 86.5672 | 1.7334 | 73.46 | 77.3629 | 1.5498 | 73.46 | 13.1677 | 0.26261 | 90.5306 | 15.7086 | 1.8124
273.5 | 93.1542 | 86.3762 | 1.7294 | 73.48 | 77.1137 | 1.5448 | 73.48 | 13.2425 | 0.2641 | 90.3562 | 15.8407 | 1.8089
273.52 | 92.9824 | 86.2044 | 1.7258 | 73.5 | 76.8646 | 1.5398 | 73.5 | 13.3176 | 0.2656 | 90.1823 | 15.8233 | 1.8054
273.54 | 92.778 | 86 | 1.722 | 73.52 | 76.6158 | 1.5348 | 73.52 | 13.393 | 0.26711 | 90.0088 | 16.0708 | 1.8019
273.56 | 92.6095 | 85.8315 | 1.7183 | 73.54 | 76.3671 | 1.5298 | 73.54 | 13.4687 | 0.26862 | 89.8359 | 16.035 | 1.7984
273.58 | 92.4212 | 85.6432 | 1.7147 | 73.56 | 76.1187 | 1.5249 | 73.56 | 13.5447 | 0.27013 | 89.6634 | 16.1618 | 1.795
273.6 | 92.2457 | 85.4677 | 1.7111 | 73.58 | 75.8704 | 1.5199 | 73.58 | 13.621 | 0.27166 | 89.4914 | 16.1902 | 1.7915
273.62 | 92.0525 | 85.2745 | 1.7074 | 73.6 | 75.6223 | 1.5149 | 73.6 | 13.6976 | 0.27319 | 89.3199 | 16.3656 | 1.7881
273.64 | 91.8797 | 85.1017 | 1.7038 | 73.62 | 75.3744 | 1.51 | 73.62 | 13.7745 | 0.27472 | 89.1489 | 16.3801 | 1.7847
273.66 | 91.7251 | 84.9471 | 1.7005 | 73.64 | 75.1268 | 1.505 | 73.64 | 13.8516 | 0.27626 | 88.9784 | 16.2513 | 1.7813
273.68 | 91.5598 | 84.7818 | 1.6973 | 73.66 | 74.8793 | 1.5001 | 73.66 | 13.9291 | 0.27781 | 88.8084 | 16.214 | 1.7779
273.7 | 91.3805 | 84.6025 | 1.6938 | 73.68 | 74.6321 | 1.4951 | 73.68 | 14.0068 | 0.27936 | 88.6389 | 16.293 | 1.7745
273.72 | 91.1824 | 84.4044 | 1.6901 | 73.7 | 74.3851 | 1.4902 | 73.7 | 14.0849 | 0.28092 | 88.4699 | 16.5285 | 1.7711
273.74 | 90.9891 | 84.2111 | 1.6862 | 73.72 | 74.1382 | 1.4852 | 73.72 | 14.1632 | 0.28248 | 88.3015 | 16.7315 | 1.7677
273.76 | 90.8104 | 84.0324 | 1.6824 | 73.74 | 73.8917 | 1.4803 | 73.74 | 14.2419 | 0.28405 | 88.1335 | 16.8191 | 1.7644
273.78 | 90.5842 | 83.8062 | 1.6784 | 73.76 | 73.6453 | 1.4754 | 73.76 | 14.3208 | 0.28563 | 87.9661 | 17.3044 | 1.761
273.8 | 90.3508 | 83.5728 | 1.6738 | 73.78 | 73.3992 | 1.4704 | 73.78 | 14.4 | 0.28721 | 87.7992 | 17.8625 | 1.7577
273.82 | 90.1238 | 83.3458 | 1.6692 | 73.8 | 73.1533 | 1.4655 | 73.8 | 14.4795 | 0.2888 | 87.6328 | 18.3781 | 1.7543
273.84 | 89.9216 | 83.1436 | 1.6649 | 73.82 | 72.9076 | 1.4606 | 73.82 | 14.5594 | 0.29039 | 87.4669 | 18.6912 | 1.751
273.86 | 89.7159 | 82.9379 | 1.6608 | 73.84 | 72.6622 | 1.4557 | 73.84 | 14.6395 | 0.29199 | 87.3016 | 19.0422 | 1.7477
273.88 | 89.4799 | 82.7019 | 1.6564 | 73.86 | 72.417 | 1.4508 | 73.86 | 14.7199 | 0.29359 | 87.1368 | 19.6682 | 1.7444
273.9 | 89.2413 | 82.4633 | 1.6517 | 73.88 | 72.172 | 1.4459 | 73.88 | 14.8006 | 0.2952 | 86.9726 | 20.3339 | 1.7411
273.92 | 89.0181 | 82.2401 | 1.647 | 73.9 | 71.9273 | 1.441 | 73.9 | 14.8815 | 0.29682 | 86.8089 | 20.8738 | 1.7378
273.94 | 88.8423 | 82.0643 | 1.643 | 73.92 | 71.6829 | 1.4361 | 73.92 | 14.9628 | 0.29844 | 86.6457 | 20.9892 | 1.7345
273.96 | 88.6766 | 81.8986 | 1.6396 | 73.94 | 71.4387 | 1.4312 | 73.94 | 15.0444 | 0.30007 | 86.4831 | 21.018 | 1.7313
273.98 | 88.503 | 81.725 | 1.6362 | 73.96 | 71.1948 | 1.4263 | 73.96 | 15.1263 | 0.30171 | 86.321 | 21.1236 | 1.728
274 | 88.3172 | 81.5392 | 1.6326 | 73.98 | 70.9511 | 1.4215 | 73.98 | 15.2084 | 0.30335 | 86.1595 | 21.3476 | 1.7248
274.02 | 88.1499 | 81.3719 | 1.6291 | 74 | 70.7077 | 1.4166 | 74 | 15.2909 | 0.30499 | 85.9986 | 21.4065 | 1.7216
274.04 | 87.9961 | 81.2181 | 1.6259 | 74.02 | 70.4645 | 1.4117 | 74.02 | 15.3737 | 0.30665 | 85.8382 | 21.3453 | 1.7184
274.06 | 87.8238 | 81.0458 | 1.6226 | 74.04 | 70.2216 | 1.4069 | 74.04 | 15.4567 | 0.3083 | 85.6784 | 21.4604 | 1.7152
274.08 | 87.6663 | 80.8883 | 1.6193 | 74.06 | 69.979 | 1.402 | 74.06 | 15.5401 | 0.30997 | 85.5191 | 21.4445 | 1.712
274.1 | 87.4865 | 80.7085 | 1.616 | 74.08 | 69.7367 | 1.3972 | 74.08 | 15.6237 | 0.31164 | 85.3604 | 21.6406 | 1.7088
274.12 | 87.3293 | 80.5513 | 1.6126 | 74.1 | 69.4947 | 1.3923 | 74.1 | 15.7076 | 0.31331 | 85.2023 | 21.6317 | 1.7056
274.14 | 87.1516 | 80.3736 | 1.6092 | 74.12 | 69.2529 | 1.3875 | 74.12 | 15.7919 | 0.31499 | 85.0447 | 21.8199 | 1.7025
274.16 | 86.9757 | 80.1976 | 1.6057 | 74.14 | 69.0114 | 1.3826 | 74.14 | 15.8764 | 0.31668 | 84.8878 | 21.9972 | 1.6993
274.18 | 86.8241 | 80.0461 | 1.6024 | 74.16 | 68.7702 | 1.3778 | 74.16 | 15.9612 | 0.31838 | 84.7314 | 21.9519 | 1.6962
274.2 | 86.6862 | 79.9082 | 1.5995 | 74.18 | 68.5293 | 1.373 | 74.18 | 16.0463 | 0.32007 | 84.5756 | 21.7844 | 1.6931
274.22 | 86.5409 | 79.7629 | 1.5967 | 74.2 | 68.2887 | 1.3682 | 74.2 | 16.1317 | 0.32178 | 84.4203 | 21.692 | 1.69
274.24 | 86.39 | 79.612 | 1.5937 | 74.22 | 68.0483 | 1.3634 | 74.22 | 16.2174 | 0.32349 | 84.2657 | 21.6573 | 1.6869
274.26 | 86.2305 | 79.4525 | 1.5906 | 74.24 | 67.8083 | 1.3586 | 74.24 | 16.3034 | 0.32521 | 84.1117 | 21.7082 | 1.6838
274.28 | 86.0643 | 79.2863 | 1.5874 | 74.26 | 67.5686 | 1.3538 | 74.26 | 16.3897 | 0.32693 | 83.9582 | 21.8267 | 1.6807
274.3 | 85.857 | 79.079 | 1.5837 | 74.28 | 67.3291 | 1.349 | 74.28 | 16.4762 | 0.32866 | 83.8054 | 22.3383 | 1.6776
274.32 | 85.6555 | 78.8775 | 1.5796 | 74.3 | 67.09 | 1.3442 | 74.3 | 16.5631 | 0.33039 | 83.6531 | 22.8069 | 1.6746
274.34 | 85.4895 | 78.7115 | 1.5759 | 74.32 | 66.8512 | 1.3394 | 74.32 | 16.6503 | 0.33213 | 83.5015 | 22.9443 | 1.6715
274.36 | 85.3397 | 78.5617 | 1.5727 | 74.34 | 66.6127 | 1.3346 | 74.34 | 16.7377 | 0.33388 | 83.3504 | 22.9318 | 1.6685
274.38 | 85.1871 | 78.4091 | 1.5697 | 74.36 | 66.3745 | 1.3299 | 74.36 | 16.8254 | 0.33563 | 83.2 | 22.9525 | 1.6655
274.4 | 85.025 | 78.247 | 1.5666 | 74.38 | 66.1367 | 1.3251 | 74.38 | 16.9135 | 0.33739 | 83.0502 | 23.0703 | 1.6625
274.42 | 84.8646 | 78.0866 | 1.5633 | 74.4 | 65.8991 | 1.3204 | 74.4 | 17.0018 | 0.33915 | 82.9009 | 23.178 | 1.6595
274.44 | 84.6826 | 77.9046 | 1.5599 | 74.42 | 65.6619 | 1.3156 | 74.42 | 17.0904 | 0.34092 | 82.7523 | 23.501 | 1.6565
274.46 | 84.509 | 77.731 | 1.5564 | 74.44 | 65.425 | 1.3109 | 74.44 | 17.1793 | 0.3427 | 82.6043 | 23.7496 | 1.6536
274.48 | 84.3542 | 77.5762 | 1.5531 | 74.46 | 65.1884 | 1.3061 | 74.46 | 17.2685 | 0.34448 | 82.457 | 23.8223 | 1.6506
274.5 | 84.2 | 77.422 | 1.55 | 74.48 | 64.9522 | 1.3014 | 74.48 | 17.358 | 0.34627 | 82.3102 | 23.8948 | 1.6477
274.52 | 84.0388 | 77.2608 | 1.5468 | 74.5 | 64.7163 | 1.2967 | 74.5 | 17.4478 | 0.34806 | 82.1641 | 24.0424 | 1.6447
274.54 | 83.8975 | 77.1195 | 1.5438 | 74.52 | 64.4807 | 1.292 | 74.52 | 17.5379 | 0.34986 | 82.0186 | 24.001 | 1.6418
274.56 | 83.7749 | 76.9969 | 1.5412 | 74.54 | 64.2455 | 1.2873 | 74.54 | 17.6282 | 0.35166 | 81.8737 | 23.7838 | 1.6389
274.58 | 83.6605 | 76.8825 | 1.5388 | 74.56 | 64.0106 | 1.2826 | 74.56 | 17.7189 | 0.35347 | 81.7295 | 23.4929 | 1.636
274.6 | 83.515 | 76.737 | 1.5362 | 74.58 | 63.7761 | 1.2779 | 74.58 | 17.8098 | 0.35529 | 81.5859 | 23.5119 | 1.6332
274.62 | 83.3919 | 76.6139 | 1.5335 | 74.6 | 63.5419 | 1.2732 | 74.6 | 17.901 | 0.35711 | 81.4429 | 23.3191 | 1.6303
274.64 | 83.2842 | 76.5062 | 1.5312 | 74.62 | 63.308 | 1.2685 | 74.62 | 17.9926 | 0.35894 | 81.3006 | 22.9856 | 1.6274
274.66 | 83.1733 | 76.3953 | 1.529 | 74.64 | 63.0745 | 1.2638 | 74.64 | 18.0844 | 0.36077 | 81.1589 | 22.6916 | 1.6246
274.68 | 83.048 | 76.27 | 1.5267 | 74.66 | 62.8414 | 1.2592 | 74.66 | 18.1765 | 0.36261 | 81.0178 | 22.5414 | 1.6218
274.7 | 82.9197 | 76.1417 | 1.5241 | 74.68 | 62.6086 | 1.2545 | 74.68 | 18.2688 | 0.36445 | 80.8774 | 22.4273 | 1.619
274.72 | 82.8063 | 76.0282 | 1.5217 | 74.7 | 62.3761 | 1.2498 | 74.7 | 18.3615 | 0.3663 | 80.7376 | 22.1784 | 1.6162
274.74 | 82.6919 | 75.9139 | 1.5194 | 74.72 | 62.1441 | 1.2452 | 74.72 | 18.4545 | 0.36816 | 80.5985 | 21.9455 | 1.6134
274.76 | 82.5415 | 75.7635 | 1.5168 | 74.74 | 61.9124 | 1.2406 | 74.74 | 18.5477 | 0.37002 | 80.4601 | 22.0573 | 1.6106
274.78 | 82.3931 | 75.6151 | 1.5138 | 74.76 | 61.681 | 1.2359 | 74.76 | 18.6412 | 0.37189 | 80.3222 | 22.1572 | 1.6078
274.8 | 82.2831 | 75.5051 | 1.5112 | 74.78 | 61.45 | 1.2313 | 74.78 | 18.735 | 0.37376 | 80.1851 | 21.9024 | 1.6051
274.82 | 82.2079 | 75.4299 | 1.5094 | 74.8 | 61.2194 | 1.2267 | 74.8 | 18.8291 | 0.37564 | 80.0486 | 21.3317 | 1.6023
274.84 | 82.1134 | 75.3354 | 1.5077 | 74.82 | 60.9892 | 1.2221 | 74.82 | 18.9235 | 0.37753 | 79.9127 | 20.9517 | 1.5996
274.86 | 82.0216 | 75.2436 | 1.5058 | 74.84 | 60.7594 | 1.2175 | 74.84 | 19.0182 | 0.37942 | 79.7775 | 20.5563 | 1.5969
274.88 | 81.9219 | 75.1439 | 1.5039 | 74.86 | 60.5299 | 1.2129 | 74.86 | 19.1131 | 0.38131 | 79.643 | 20.242 | 1.5942
274.9 | 81.8406 | 75.0626 | 1.5021 | 74.88 | 60.3008 | 1.2083 | 74.88 | 19.2083 | 0.38321 | 79.5091 | 19.7713 | 1.5915
274.92 | 81.7592 | 74.9812 | 1.5004 | 74.9 | 60.0721 | 1.2037 | 74.9 | 19.3038 | 0.38512 | 79.3759 | 19.3131 | 1.5889
274.94 | 81.691 | 74.913 | 1.4989 | 74.92 | 59.8437 | 1.1992 | 74.92 | 19.3996 | 0.38703 | 79.2434 | 18.7519 | 1.5862
274.96 | 81.6385 | 74.8605 | 1.4977 | 74.94 | 59.6158 | 1.1946 | 74.94 | 19.4957 | 0.38895 | 79.1115 | 18.0706 | 1.5835
274.98 | 81.5565 | 74.7785 | 1.4964 | 74.96 | 59.3882 | 1.19 | 74.96 | 19.5921 | 0.39088 | 78.9803 | 17.655 | 1.5809
275 | 81.4749 | 74.6969 | 1.4948 | 74.98 | 59.161 | 1.1855 | 74.98 | 19.6887 | 0.39281 | 78.8498 | 17.2465 | 1.5783
275.02 | 81.3927 | 74.6147 | 1.4931 | 75 | 58.9343 | 1.181 | 75 | 19.7856 | 0.39474 | 78.7199 | 16.8526 | 1.5757
275.04 | 81.3258 | 74.5478 | 1.4916 | 75.02 | 58.7079 | 1.1764 | 75.02 | 19.8828 | 0.39668 | 78.5907 | 16.3453 | 1.5731
275.06 | 81.2529 | 74.4749 | 1.4902 | 75.04 | 58.4819 | 1.1719 | 75.04 | 19.9803 | 0.39863 | 78.4622 | 15.8989 | 1.5705
275.08 | 81.1609 | 74.3829 | 1.4886 | 75.06 | 58.2563 | 1.1674 | 75.06 | 20.0781 | 0.40058 | 78.3344 | 15.6139 | 1.568
275.1 | 81.0594 | 74.2814 | 1.4866 | 75.08 | 58.0311 | 1.1629 | 75.08 | 20.1761 | 0.40254 | 78.2072 | 15.4123 | 1.5654
275.12 | 80.9762 | 74.1982 | 1.4848 | 75.1 | 57.8064 | 1.1584 | 75.1 | 20.2744 | 0.4045 | 78.0808 | 15.0745 | 1.5629
275.14 | 80.8921 | 74.1141 | 1.4831 | 75.12 | 57.582 | 1.1539 | 75.12 | 20.373 | 0.40647 | 77.955 | 14.7526 | 1.5604
275.16 | 80.8085 | 74.0305 | 1.4814 | 75.14 | 57.358 | 1.1494 | 75.14 | 20.4718 | 0.40845 | 77.8299 | 14.4354 | 1.5578
275.18 | 80.71 | 73.932 | 1.4796 | 75.16 | 57.1345 | 1.1449 | 75.16 | 20.571 | 0.41043 | 77.7054 | 14.2387 | 1.5554
275.2 | 80.6052 | 73.8272 | 1.4776 | 75.18 | 56.9113 | 1.1405 | 75.18 | 20.6704 | 0.41241 | 77.5817 | 14.0962 | 1.5529
275.22 | 80.4824 | 73.7044 | 1.4753 | 75.2 | 56.6886 | 1.136 | 75.2 | 20.7701 | 0.4144 | 77.4587 | 14.0943 | 1.5504
275.24 | 80.3745 | 73.5965 | 1.473 | 75.22 | 56.4663 | 1.1315 | 75.22 | 20.87 | 0.4164 | 77.3363 | 13.9862 | 1.5479
275.26 | 80.2492 | 73.4712 | 1.4707 | 75.24 | 56.2444 | 1.1271 | 75.24 | 20.9703 | 0.4184 | 77.2146 | 14.0131 | 1.5455
275.28 | 80.1228 | 73.3448 | 1.4682 | 75.26 | 56.0229 | 1.1227 | 75.26 | 21.0708 | 0.42041 | 77.0937 | 14.054 | 1.5431
275.3 | 79.9622 | 73.1842 | 1.4653 | 75.28 | 55.8018 | 1.1182 | 75.28 | 21.1715 | 0.42242 | 76.9734 | 14.3575 | 1.5407
275.32 | 79.8091 | 73.0311 | 1.4622 | 75.3 | 55.5812 | 1.1138 | 75.3 | 21.2726 | 0.42444 | 76.8538 | 14.6127 | 1.5383
275.34 | 79.6892 | 72.9112 | 1.4594 | 75.32 | 55.361 | 1.1094 | 75.32 | 21.3739 | 0.42646 | 76.7349 | 14.6206 | 1.5359
275.36 | 79.5622 | 72.7842 | 1.457 | 75.34 | 55.1412 | 1.105 | 75.34 | 21.4755 | 0.42849 | 76.6167 | 14.6876 | 1.5335
275.38 | 79.45 | 72.672 | 1.4546 | 75.36 | 54.9219 | 1.1006 | 75.36 | 21.5773 | 0.43053 | 76.4992 | 14.6473 | 1.5312
275.4 | 79.3129 | 72.5349 | 1.4521 | 75.38 | 54.7029 | 1.0962 | 75.38 | 21.6794 | 0.43257 | 76.3824 | 14.8031 | 1.5288
275.42 | 79.175 | 72.397 | 1.4493 | 75.4 | 54.4844 | 1.0919 | 75.4 | 21.7818 | 0.43461 | 76.2663 | 14.9712 | 1.5265
275.44 | 79.0493 | 72.2713 | 1.4467 | 75.42 | 54.2664 | 1.0875 | 75.42 | 21.8845 | 0.43666 | 76.1509 | 15.0506 | 1.5242
275.46 | 78.8855 | 72.1075 | 1.4438 | 75.44 | 54.0488 | 1.0832 | 75.44 | 21.9874 | 0.43872 | 76.0362 | 15.434 | 1.5219
275.48 | 78.7284 | 71.9504 | 1.4406 | 75.46 | 53.8316 | 1.0788 | 75.46 | 22.0906 | 0.44078 | 75.9222 | 15.7749 | 1.5196
275.5 | 78.552 | 71.774 | 1.4372 | 75.48 | 53.6148 | 1.0745 | 75.48 | 22.194 | 0.44285 | 75.8089 | 16.2804 | 1.5173
275.52 | 78.391 | 71.613 | 1.4339 | 75.5 | 53.3985 | 1.0701 | 75.5 | 22.2977 | 0.44492 | 75.6963 | 16.6729 | 1.5151
275.54 | 78.2264 | 71.4484 | 1.4306 | 75.52 | 53.1827 | 1.0658 | 75.52 | 22.4017 | 0.44699 | 75.5844 | 17.106 | 1.5128
275.56 | 78.034 | 71.256 | 1.427 | 75.54 | 52.9673 | 1.0615 | 75.54 | 22.5059 | 0.44908 | 75.4732 | 17.7848 | 1.5106
275.58 | 77.866 | 71.088 | 1.4234 | 75.56 | 52.7523 | 1.0572 | 75.56 | 22.6104 | 0.45116 | 75.3627 | 18.273 | 1.5084
275.6 | 77.7017 | 70.9237 | 1.4201 | 75.58 | 52.5378 | 1.0529 | 75.58 | 22.7152 | 0.45326 | 75.2529 | 18.7423 | 1.5062
275.62 | 77.5594 | 70.7814 | 1.4171 | 75.6 | 52.3237 | 1.0486 | 75.6 | 22.8202 | 0.45535 | 75.1439 | 19.0314 | 1.504
275.64 | 77.4078 | 70.6298 | 1.4141 | 75.62 | 52.1101 | 1.0443 | 75.62 | 22.9254 | 0.45746 | 75.0355 | 19.4103 | 1.5018
275.66 | 77.2516 | 70.4736 | 1.411 | 75.64 | 51.8969 | 1.0401 | 75.64 | 23.031 | 0.45956 | 74.9279 | 19.8409 | 1.4996
275.68 | 77.1195 | 70.3415 | 1.4082 | 75.66 | 51.6842 | 1.0358 | 75.66 | 23.1367 | 0.46168 | 74.8209 | 20.0651 | 1.4975
275.7 | 76.984 | 70.206 | 1.4055 | 75.68 | 51.472 | 1.0316 | 75.68 | 23.2428 | 0.46379 | 74.7147 | 20.3287 | 1.4954
275.72 | 76.8411 | 70.0631 | 1.4027 | 75.7 | 51.2602 | 1.0273 | 75.7 | 23.349 | 0.46592 | 74.6092 | 20.6667 | 1.4932
275.74 | 76.7049 | 69.9269 | 1.3999 | 75.72 | 51.0488 | 1.0231 | 75.72 | 23.4556 | 0.46805 | 74.5044 | 20.9531 | 1.4911
275.76 | 76.5629 | 69.7849 | 1.3971 | 75.74 | 50.8379 | 1.0189 | 75.74 | 23.5624 | 0.47018 | 74.4003 | 21.3022 | 1.489
275.78 | 76.4217 | 69.6437 | 1.3943 | 75.76 | 50.6275 | 1.0147 | 75.76 | 23.6694 | 0.47232 | 74.2969 | 21.6523 | 1.487
275.8 | 76.2667 | 69.4887 | 1.3913 | 75.78 | 50.4176 | 1.0105 | 75.78 | 23.7767 | 0.47446 | 74.1943 | 22.1428 | 1.4849
275.82 | 76.119 | 69.341 | 1.3883 | 75.8 | 50.2081 | 1.0063 | 75.8 | 23.8843 | 0.47661 | 74.0923 | 22.5751 | 1.4829
275.84 | 75.977 | 69.199 | 1.3854 | 75.82 | 49.9991 | 1.0021 | 75.82 | 23.992 | 0.47876 | 73.9911 | 22.9647 | 1.4808
275.86 | 75.8594 | 69.0814 | 1.3828 | 75.84 | 49.7905 | 0.9979 | 75.84 | 24.1001 | 0.48092 | 73.8906 | 23.1285 | 1.4788
275.88 | 75.7217 | 68.9437 | 1.3803 | 75.86 | 49.5824 | 0.99373 | 75.86 | 24.2084 | 0.48308 | 73.7908 | 23.4938 | 1.4768
275.9 | 75.5943 | 68.8163 | 1.3776 | 75.88 | 49.3748 | 0.98957 | 75.88 | 24.3169 | 0.48525 | 73.6917 | 23.7698 | 1.4748
275.92 | 75.4395 | 68.6615 | 1.3748 | 75.9 | 49.1677 | 0.98542 | 75.9 | 24.4257 | 0.48743 | 73.5933 | 24.3233 | 1.4729
275.94 | 75.2932 | 68.5152 | 1.3718 | 75.92 | 48.961 | 0.98129 | 75.92 | 24.5347 | 0.4896 | 73.4957 | 24.8048 | 1.4709
275.96 | 75.1638 | 68.3858 | 1.369 | 75.94 | 48.7548 | 0.97716 | 75.94 | 24.6439 | 0.49179 | 73.3987 | 25.1294 | 1.4689
275.98 | 75.0135 | 68.2355 | 1.3662 | 75.96 | 48.5491 | 0.97304 | 75.96 | 24.7534 | 0.49397 | 73.3025 | 25.6741 | 1.467
276 | 74.8812 | 68.1032 | 1.3634 | 75.98 | 48.3439 | 0.96893 | 75.98 | 24.8631 | 0.49617 | 73.207 | 26.0483 | 1.4651
276.02 | 74.7557 | 67.9777 | 1.3608 | 76 | 48.1391 | 0.96483 | 76 | 24.9731 | 0.49836 | 73.1122 | 26.3629 | 1.4632
276.04 | 74.6342 | 67.8562 | 1.3583 | 76.02 | 47.9348 | 0.96074 | 76.02 | 25.0833 | 0.50056 | 73.0181 | 26.6452 | 1.4613
276.06 | 74.5047 | 67.7267 | 1.3558 | 76.04 | 47.731 | 0.95666 | 76.04 | 25.1938 | 0.50277 | 72.9248 | 27.0202 | 1.4594
276.08 | 74.3586 | 67.5806 | 1.3531 | 76.06 | 47.5277 | 0.95259 | 76.06 | 25.3044 | 0.50498 | 72.8321 | 27.5788 | 1.4576
276.1 | 74.2229 | 67.4449 | 1.3503 | 76.08 | 47.3249 | 0.94853 | 76.08 | 25.4154 | 0.5072 | 72.7402 | 28.0403 | 1.4557
276.12 | 74.1202 | 67.3422 | 1.3479 | 76.1 | 47.1225 | 0.94447 | 76.1 | 25.5265 | 0.50942 | 72.649 | 28.1626 | 1.4539
276.14 | 74.0089 | 67.2309 | 1.3457 | 76.12 | 46.9207 | 0.94043 | 76.12 | 25.6379 | 0.51164 | 72.5585 | 28.3842 | 1.4521
276.16 | 73.9102 | 67.1322 | 1.3436 | 76.14 | 46.7193 | 0.9364 | 76.14 | 25.7495 | 0.51387 | 72.4688 | 28.4795 | 1.4503
276.18 | 73.79 | 67.012 | 1.3414 | 76.16 | 46.5184 | 0.93238 | 76.16 | 25.8613 | 0.51611 | 72.3797 | 28.8127 | 1.4485
276.2 | 73.6885 | 66.9105 | 1.3392 | 76.18 | 46.318 | 0.92836 | 76.18 | 25.9734 | 0.51835 | 72.2914 | 28.9535 | 1.4467
276.22 | 73.5852 | 66.8072 | 1.3372 | 76.2 | 46.1181 | 0.92436 | 76.2 | 26.0857 | 0.52059 | 72.2038 | 29.1234 | 1.445
276.24 | 73.5079 | 66.7299 | 1.3354 | 76.22 | 45.9187 | 0.92037 | 76.22 | 26.1982 | 0.52284 | 72.1169 | 29.019 | 1.4432
276.26 | 73.4428 | 66.6648 | 1.3339 | 76.24 | 45.7198 | 0.91638 | 76.24 | 26.3109 | 0.52509 | 72.0307 | 28.7923 | 1.4415
276.28 | 73.3866 | 66.6086 | 1.3327 | 76.26 | 45.5213 | 0.91241 | 76.26 | 26.4239 | 0.52735 | 71.9452 | 28.4796 | 1.4398
276.3 | 73.3133 | 66.5353 | 1.3314 | 76.28 | 45.3234 | 0.90845 | 76.28 | 26.5371 | 0.52961 | 71.8605 | 28.3576 | 1.4381
276.32 | 73.2294 | 66.4514 | 1.3299 | 76.3 | 45.126 | 0.90449 | 76.3 | 26.6505 | 0.53188 | 71.7764 | 28.3557 | 1.4364
276.34 | 73.1395 | 66.3615 | 1.3281 | 76.32 | 44.929 | 0.90055 | 76.32 | 26.7641 | 0.53415 | 71.6931 | 28.4266 | 1.4347
276.36 | 73.0618 | 66.2838 | 1.3265 | 76.34 | 44.7326 | 0.89662 | 76.34 | 26.8779 | 0.53642 | 71.6105 | 28.3733 | 1.433
276.38 | 72.9733 | 66.1953 | 1.3248 | 76.36 | 44.5366 | 0.89269 | 76.36 | 26.992 | 0.5387 | 71.5286 | 28.4442 | 1.4314
276.4 | 72.8965 | 66.1185 | 1.3231 | 76.38 | 44.3412 | 0.88878 | 76.38 | 27.1062 | 0.54098 | 71.4474 | 28.3978 | 1.4298
276.42 | 72.8107 | 66.0327 | 1.3215 | 76.4 | 44.1463 | 0.88487 | 76.4 | 27.2207 | 0.54327 | 71.367 | 28.4548 | 1.4281
276.44 | 72.7387 | 65.9607 | 1.3199 | 76.42 | 43.9518 | 0.88098 | 76.42 | 27.3354 | 0.54556 | 71.2872 | 28.3723 | 1.4265
276.46 | 72.6698 | 65.8918 | 1.3185 | 76.44 | 43.7579 | 0.8771 | 76.44 | 27.4503 | 0.54786 | 71.2082 | 28.2642 | 1.425
276.48 | 72.6072 | 65.8292 | 1.3172 | 76.46 | 43.5645 | 0.87322 | 76.46 | 27.5654 | 0.55016 | 71.1299 | 28.0977 | 1.4234
276.5 | 72.5539 | 65.7759 | 1.3161 | 76.48 | 43.3715 | 0.86936 | 76.48 | 27.6807 | 0.55246 | 71.0523 | 27.8401 | 1.4218
276.52 | 72.5069 | 65.7289 | 1.315 | 76.5 | 43.1791 | 0.86551 | 76.5 | 27.7963 | 0.55477 | 70.9754 | 27.5255 | 1.4203
276.54 | 72.481 | 65.703 | 1.3143 | 76.52 | 42.9872 | 0.86166 | 76.52 | 27.912 | 0.55708 | 70.8992 | 27.0005 | 1.4187
276.56 | 72.4271 | 65.6491 | 1.3135 | 76.54 | 42.7958 | 0.85783 | 76.54 | 28.0279 | 0.5594 | 70.8237 | 26.7768 | 1.4172
276.58 | 72.3853 | 65.6073 | 1.3126 | 76.56 | 42.6049 | 0.85401 | 76.56 | 28.1441 | 0.56172 | 70.7489 | 26.4367 | 1.4157
276.6 | 72.3316 | 65.5536 | 1.3116 | 76.58 | 42.4145 | 0.85019 | 76.58 | 28.2604 | 0.56404 | 70.6749 | 26.2272 | 1.4142
276.62 | 72.3147 | 65.5367 | 1.3109 | 76.6 | 42.2246 | 0.84639 | 76.6 | 28.3769 | 0.56637 | 70.6015 | 25.6525 | 1.4128
276.64 | 72.2999 | 65.5219 | 1.3106 | 76.62 | 42.0352 | 0.8426 | 76.62 | 28.4937 | 0.56871 | 70.5289 | 25.0704 | 1.4113
276.66 | 72.2913 | 65.5133 | 1.3104 | 76.64 | 41.8464 | 0.83882 | 76.64 | 28.6106 | 0.57104 | 70.457 | 24.4401 | 1.4099
276.68 | 72.2826 | 65.5046 | 1.3102 | 76.66 | 41.658 | 0.83504 | 76.66 | 28.7277 | 0.57338 | 70.3857 | 23.826 | 1.4084
276.7 | 72.2587 | 65.4807 | 1.3099 | 76.68 | 41.4702 | 0.83128 | 76.68 | 28.845 | 0.57573 | 70.3152 | 23.3724 | 1.407
276.72 | 72.2548 | 65.4768 | 1.3096 | 76.7 | 41.2829 | 0.82753 | 76.7 | 28.9625 | 0.57808 | 70.2454 | 22.7394 | 1.4056
276.74 | 72.2453 | 65.4673 | 1.3094 | 76.72 | 41.0961 | 0.82379 | 76.72 | 29.0802 | 0.58043 | 70.1763 | 22.1745 | 1.4042
276.76 | 72.2392 | 65.4612 | 1.3093 | 76.74 | 40.9098 | 0.82006 | 76.74 | 29.1981 | 0.58278 | 70.1079 | 21.5917 | 1.4028
276.78 | 72.2225 | 65.4445 | 1.3091 | 76.76 | 40.724 | 0.81634 | 76.76 | 29.3162 | 0.58514 | 70.0402 | 21.12 | 1.4015
276.8 | 72.2033 | 65.4253 | 1.3087 | 76.78 | 40.5387 | 0.81263 | 76.78 | 29.4344 | 0.58751 | 69.9732 | 20.6835 | 1.4001
276.82 | 72.1885 | 65.4105 | 1.3084 | 76.8 | 40.354 | 0.80893 | 76.8 | 29.5529 | 0.58987 | 69.9069 | 20.2169 | 1.3988
276.84 | 72.1663 | 65.3883 | 1.308 | 76.82 | 40.1698 | 0.80524 | 76.82 | 29.6715 | 0.59224 | 69.8412 | 19.829 | 1.3975
276.86 | 72.16 | 65.382 | 1.3077 | 76.84 | 39.9861 | 0.80156 | 76.84 | 29.7903 | 0.59462 | 69.7763 | 19.31 | 1.3962
276.88 | 72.1661 | 65.3881 | 1.3077 | 76.86 | 39.8029 | 0.79789 | 76.86 | 29.9093 | 0.597 | 69.7121 | 18.6968 | 1.3949
276.9 | 72.1898 | 65.4118 | 1.308 | 76.88 | 39.6202 | 0.79423 | 76.88 | 30.0284 | 0.59938 | 69.6486 | 17.9502 | 1.3936
276.92 | 72.1759 | 65.3979 | 1.3081 | 76.9 | 39.438 | 0.79058 | 76.9 | 30.1477 | 0.60176 | 69.5858 | 17.5383 | 1.3923
276.94 | 72.1678 | 65.3898 | 1.3079 | 76.92 | 39.2564 | 0.78694 | 76.92 | 30.2672 | 0.60415 | 69.5237 | 17.0884 | 1.3911
276.96 | 72.1526 | 65.3746 | 1.3076 | 76.94 | 39.0753 | 0.78332 | 76.94 | 30.3869 | 0.60654 | 69.4622 | 16.7086 | 1.3899
276.98 | 72.1461 | 65.3681 | 1.3074 | 76.96 | 38.8947 | 0.7797 | 76.96 | 30.5068 | 0.60894 | 69.4015 | 16.2681 | 1.3886
277 | 72.1193 | 65.3413 | 1.3071 | 76.98 | 38.7146 | 0.77609 | 76.98 | 30.6268 | 0.61134 | 69.3414 | 16.0011 | 1.3874
277.02 | 72.0796 | 65.3016 | 1.3064 | 77 | 38.5351 | 0.7725 | 77 | 30.7469 | 0.61374 | 69.282 | 15.8443 | 1.3862
277.04 | 72.0574 | 65.2794 | 1.3058 | 77.02 | 38.3561 | 0.76891 | 77.02 | 30.8673 | 0.61614 | 69.2234 | 15.5547 | 1.3851
277.06 | 72.0354 | 65.2574 | 1.3054 | 77.04 | 38.1776 | 0.76534 | 77.04 | 30.9878 | 0.61855 | 69.1654 | 15.2721 | 1.3839
277.08 | 71.9872 | 65.2092 | 1.3047 | 77.06 | 37.9996 | 0.76177 | 77.06 | 31.1085 | 0.62096 | 69.1081 | 15.2008 | 1.3827
277.1 | 71.926 | 65.148 | 1.3036 | 77.08 | 37.8222 | 0.75822 | 77.08 | 31.2293 | 0.62338 | 69.0514 | 15.2365 | 1.3816
277.12 | 71.848 | 65.07 | 1.3022 | 77.1 | 37.6452 | 0.75467 | 77.1 | 31.3503 | 0.6258 | 68.9955 | 15.4091 | 1.3805
277.14 | 71.7725 | 64.9945 | 1.3006 | 77.12 | 37.4688 | 0.75114 | 77.12 | 31.4714 | 0.62822 | 68.9402 | 15.5686 | 1.3794
277.16 | 71.6857 | 64.9077 | 1.299 | 77.14 | 37.2929 | 0.74762 | 77.14 | 31.5927 | 0.63064 | 68.8856 | 15.8243 | 1.3783
277.18 | 71.6077 | 64.8297 | 1.2974 | 77.16 | 37.1176 | 0.74411 | 77.16 | 31.7141 | 0.63307 | 68.8317 | 16.0165 | 1.3772
277.2 | 71.521 | 64.743 | 1.2957 | 77.18 | 36.9428 | 0.7406 | 77.18 | 31.8357 | 0.6355 | 68.7785 | 16.2857 | 1.3761
277.22 | 71.4465 | 64.6685 | 1.2941 | 77.2 | 36.7685 | 0.73711 | 77.2 | 31.9575 | 0.63793 | 68.726 | 16.4631 | 1.375
277.24 | 71.3661 | 64.5881 | 1.2926 | 77.22 | 36.5947 | 0.73363 | 77.22 | 32.0794 | 0.64037 | 68.6741 | 16.6948 | 1.374
277.26 | 71.2809 | 64.5029 | 1.2909 | 77.24 | 36.4215 | 0.73016 | 77.24 | 32.2014 | 0.64281 | 68.6229 | 16.9745 | 1.373
277.28 | 71.215 | 64.437 | 1.2894 | 77.26 | 36.2487 | 0.7267 | 77.26 | 32.3236 | 0.64525 | 68.5723 | 17.1012 | 1.372
277.3 | 71.1533 | 64.3753 | 1.2881 | 77.28 | 36.0766 | 0.72325 | 77.28 | 32.4459 | 0.64769 | 68.5225 | 17.1993 | 1.3709
277.32 | 71.1118 | 64.3338 | 1.2871 | 77.3 | 35.9049 | 0.71981 | 77.3 | 32.5684 | 0.65014 | 68.4733 | 17.1347 | 1.37
277.34 | 71.0673 | 64.2893 | 1.2862 | 77.32 | 35.7338 | 0.71639 | 77.32 | 32.691 | 0.65259 | 68.4247 | 17.1016 | 1.369
277.36 | 71.0116 | 64.2336 | 1.2852 | 77.34 | 35.5632 | 0.71297 | 77.34 | 32.8137 | 0.65505 | 68.3768 | 17.1666 | 1.368
277.38 | 70.9746 | 64.1966 | 1.2843 | 77.36 | 35.3931 | 0.70956 | 77.36 | 32.9366 | 0.6575 | 68.3296 | 17.0819 | 1.3671
277.4 | 70.9435 | 64.1655 | 1.2836 | 77.38 | 35.2235 | 0.70617 | 77.38 | 33.0596 | 0.65996 | 68.2831 | 16.9546 | 1.3661
277.42 | 70.9345 | 64.1565 | 1.2832 | 77.4 | 35.0545 | 0.70278 | 77.4 | 33.1827 | 0.66242 | 68.2372 | 16.652 | 1.3652
277.44 | 70.9322 | 64.1542 | 1.2831 | 77.42 | 34.886 | 0.69941 | 77.42 | 33.3059 | 0.66489 | 68.192 | 16.3038 | 1.3643
277.46 | 70.9129 | 64.1349 | 1.2829 | 77.44 | 34.7181 | 0.69604 | 77.44 | 33.4293 | 0.66735 | 68.1474 | 16.1 | 1.3634
277.48 | 70.8893 | 64.1113 | 1.2825 | 77.46 | 34.5506 | 0.69269 | 77.46 | 33.5528 | 0.66982 | 68.1034 | 15.937 | 1.3625
277.5 | 70.8572 | 64.0792 | 1.2819 | 77.48 | 34.3837 | 0.68934 | 77.48 | 33.6764 | 0.67229 | 68.0602 | 15.8484 | 1.3616
277.52 | 70.8422 | 64.0642 | 1.2814 | 77.5 | 34.2174 | 0.68601 | 77.5 | 33.8002 | 0.67477 | 68.0175 | 15.629 | 1.3608
277.54 | 70.8158 | 64.0378 | 1.281 | 77.52 | 34.0515 | 0.68269 | 77.52 | 33.924 | 0.67724 | 67.9756 | 15.5063 | 1.3599
277.56 | 70.7945 | 64.0165 | 1.2805 | 77.54 | 33.8862 | 0.67938 | 77.54 | 34.048 | 0.67972 | 67.9342 | 15.3483 | 1.3591
277.58 | 70.7711 | 63.9931 | 1.2801 | 77.56 | 33.7214 | 0.67608 | 77.56 | 34.1721 | 0.6822 | 67.8935 | 15.2134 | 1.3583
277.6 | 70.7734 | 63.9954 | 1.2799 | 77.58 | 33.5572 | 0.67279 | 77.58 | 34.2963 | 0.68468 | 67.8535 | 14.8844 | 1.3575
277.62 | 70.7915 | 64.0135 | 1.2801 | 77.6 | 33.3935 | 0.66951 | 77.6 | 34.4206 | 0.68717 | 67.8141 | 14.444 | 1.3567
277.64 | 70.812 | 64.034 | 1.2805 | 77.62 | 33.2303 | 0.66624 | 77.62 | 34.545 | 0.68966 | 67.7753 | 13.9974 | 1.3559
277.66 | 70.8428 | 64.0648 | 1.281 | 77.64 | 33.0676 | 0.66298 | 77.64 | 34.6695 | 0.69215 | 67.7371 | 13.4859 | 1.3551
277.68 | 70.8375 | 64.0595 | 1.2812 | 77.66 | 32.9055 | 0.65973 | 77.66 | 34.7942 | 0.69464 | 67.6996 | 13.2507 | 1.3544
277.7 | 70.8428 | 64.0648 | 1.2812 | 77.68 | 32.7439 | 0.65649 | 77.68 | 34.9189 | 0.69713 | 67.6628 | 12.9451 | 1.3536
277.72 | 70.8345 | 64.0565 | 1.2812 | 77.7 | 32.5828 | 0.65327 | 77.7 | 35.0437 | 0.69963 | 67.6265 | 12.745 | 1.3529
277.74 | 70.8426 | 64.0646 | 1.2812 | 77.72 | 32.4223 | 0.65005 | 77.72 | 35.1686 | 0.70212 | 67.5909 | 12.435 | 1.3522
277.76 | 70.8208 | 64.0428 | 1.2811 | 77.74 | 32.2623 | 0.64685 | 77.74 | 35.2937 | 0.70462 | 67.5559 | 12.3417 | 1.3515
277.78 | 70.803 | 64.025 | 1.2807 | 77.76 | 32.1028 | 0.64365 | 77.76 | 35.4188 | 0.70712 | 67.5215 | 12.2259 | 1.3508
277.8 | 70.7917 | 64.0137 | 1.2804 | 77.78 | 31.9438 | 0.64047 | 77.78 | 35.544 | 0.70963 | 67.4878 | 12.0696 | 1.3501
277.82 | 70.7888 | 64.0108 | 1.2802 | 77.8 | 31.7854 | 0.63729 | 77.8 | 35.6692 | 0.71213 | 67.4547 | 11.8602 | 1.3494
277.84 | 70.7602 | 63.9822 | 1.2799 | 77.82 | 31.6275 | 0.63413 | 77.82 | 35.7946 | 0.71464 | 67.4221 | 11.8335 | 1.3488
277.86 | 70.7257 | 63.9476 | 1.2793 | 77.84 | 31.4702 | 0.63098 | 77.84 | 35.9201 | 0.71715 | 67.3902 | 11.8514 | 1.3481
277.88 | 70.7307 | 63.9527 | 1.279 | 77.86 | 31.3133 | 0.62784 | 77.86 | 36.0456 | 0.71966 | 67.3589 | 11.6023 | 1.3475
277.9 | 70.7396 | 63.9616 | 1.2791 | 77.88 | 31.1571 | 0.6247 | 77.88 | 36.1712 | 0.72217 | 67.3283 | 11.3346 | 1.3469
277.92 | 70.7546 | 63.9766 | 1.2794 | 77.9 | 31.0013 | 0.62158 | 77.9 | 36.2969 | 0.72468 | 67.2982 | 11.0333 | 1.3463
277.94 | 70.7517 | 63.9737 | 1.2795 | 77.92 | 30.846 | 0.61847 | 77.92 | 36.4227 | 0.7272 | 67.2687 | 10.8572 | 1.3457
277.96 | 70.7475 | 63.9695 | 1.2794 | 77.94 | 30.6913 | 0.61537 | 77.94 | 36.5485 | 0.72971 | 67.2398 | 10.695 | 1.3451
277.98 | 70.7397 | 63.9617 | 1.2793 | 77.96 | 30.5372 | 0.61228 | 77.96 | 36.6744 | 0.73223 | 67.2116 | 10.5616 | 1.3445
278 | 70.7234 | 63.9454 | 1.2791 | 77.98 | 30.3835 | 0.60921 | 77.98 | 36.8004 | 0.73475 | 67.1839 | 10.4877 | 1.344
278.02 | 70.7296 | 63.9516 | 1.279 | 78 | 30.2304 | 0.60614 | 78 | 36.9264 | 0.73727 | 67.1568 | 10.2738 | 1.3434
278.04 | 70.7456 | 63.9676 | 1.2792 | 78.02 | 30.0778 | 0.60308 | 78.02 | 37.0525 | 0.73979 | 67.1303 | 10.0031 | 1.3429
278.06 | 70.7509 | 63.9729 | 1.2794 | 78.04 | 29.9257 | 0.60004 | 78.04 | 37.1787 | 0.74231 | 67.1044 | 9.8065 | 1.3423
278.08 | 70.7434 | 63.9654 | 1.2794 | 78.06 | 29.7742 | 0.597 | 78.06 | 37.3049 | 0.74484 | 67.0791 | 9.6956 | 1.3418
278.1 | 70.7203 | 63.9423 | 1.2791 | 78.08 | 29.6232 | 0.59397 | 78.08 | 37.4312 | 0.74736 | 67.0544 | 9.6851 | 1.3413
278.12 | 70.6837 | 63.9057 | 1.2785 | 78.1 | 29.4727 | 0.59096 | 78.1 | 37.5576 | 0.74989 | 67.0303 | 9.7627 | 1.3408
278.14 | 70.6703 | 63.8923 | 1.278 | 78.12 | 29.3227 | 0.58795 | 78.12 | 37.6839 | 0.75242 | 67.0067 | 9.6994 | 1.3404
278.16 | 70.6853 | 63.9073 | 1.278 | 78.14 | 29.1733 | 0.58496 | 78.14 | 37.8104 | 0.75494 | 66.9837 | 9.4644 | 1.3399
278.18 | 70.7044 | 63.9264 | 1.2783 | 78.16 | 29.0244 | 0.58198 | 78.16 | 37.9369 | 0.75747 | 66.9613 | 9.2104 | 1.3395
278.2 | 70.7069 | 63.9289 | 1.2786 | 78.18 | 28.8761 | 0.579 | 78.18 | 38.0634 | 0.76 | 66.9395 | 9.0634 | 1.339
278.22 | 70.6901 | 63.9121 | 1.2784 | 78.2 | 28.7282 | 0.57604 | 78.2 | 38.19 | 0.76253 | 66.9182 | 9.0365 | 1.3386
278.24 | 70.6922 | 63.9142 | 1.2783 | 78.22 | 28.5809 | 0.57309 | 78.22 | 38.3166 | 0.76507 | 66.8975 | 8.9 | 1.3382
278.26 | 70.7061 | 63.9281 | 1.2784 | 78.24 | 28.4341 | 0.57015 | 78.24 | 38.4432 | 0.7676 | 66.8773 | 8.6978 | 1.3377
278.28 | 70.7108 | 63.9328 | 1.2786 | 78.26 | 28.2878 | 0.56722 | 78.26 | 38.5699 | 0.77013 | 66.8577 | 8.5553 | 1.3374
278.3 | 70.7189 | 63.9409 | 1.2787 | 78.28 | 28.1421 | 0.5643 | 78.28 | 38.6966 | 0.77267 | 66.8387 | 8.3975 | 1.337
278.32 | 70.7087 | 63.9307 | 1.2787 | 78.3 | 27.9969 | 0.56139 | 78.3 | 38.8234 | 0.7752 | 66.8202 | 8.3493 | 1.3366
278.34 | 70.7151 | 63.9371 | 1.2787 | 78.32 | 27.8522 | 0.55849 | 78.32 | 38.9502 | 0.77774 | 66.8023 | 8.2095 | 1.3362
278.36 | 70.7365 | 63.9585 | 1.279 | 78.34 | 27.708 | 0.5556 | 78.34 | 39.077 | 0.78027 | 66.785 | 7.9891 | 1.3359
278.38 | 70.7548 | 63.9768 | 1.2794 | 78.36 | 27.5644 | 0.55272 | 78.36 | 39.2038 | 0.78281 | 66.7681 | 7.7915 | 1.3355
278.4 | 70.7771 | 63.9991 | 1.2798 | 78.38 | 27.4212 | 0.54986 | 78.38 | 39.3306 | 0.78534 | 66.7519 | 7.5778 | 1.3352
278.42 | 70.7962 | 64.0182 | 1.2802 | 78.4 | 27.2786 | 0.547 | 78.4 | 39.4575 | 0.78788 | 66.7361 | 7.387 | 1.3349
278.44 | 70.8587 | 64.0807 | 1.281 | 78.42 | 27.1366 | 0.54415 | 78.42 | 39.5844 | 0.79042 | 66.7209 | 6.9706 | 1.3346
278.46 | 70.9072 | 64.1292 | 1.2821 | 78.44 | 26.995 | 0.54132 | 78.44 | 39.7113 | 0.79296 | 66.7063 | 6.6414 | 1.3343
278.48 | 70.9531 | 64.1751 | 1.283 | 78.46 | 26.854 | 0.53849 | 78.46 | 39.8382 | 0.79549 | 66.6921 | 6.3353 | 1.334
278.5 | 70.9613 | 64.1833 | 1.2836 | 78.48 | 26.7134 | 0.53567 | 78.48 | 39.9651 | 0.79803 | 66.6785 | 6.226 | 1.3337
278.52 | 70.9957 | 64.2177 | 1.284 | 78.5 | 26.5735 | 0.53287 | 78.5 | 40.092 | 0.80057 | 66.6654 | 5.9914 | 1.3334
278.54 | 71.0137 | 64.2357 | 1.2845 | 78.52 | 26.434 | 0.53007 | 78.52 | 40.2189 | 0.80311 | 66.6529 | 5.8429 | 1.3332
278.56 | 71.0642 | 64.2862 | 1.2852 | 78.54 | 26.295 | 0.52729 | 78.54 | 40.3458 | 0.80565 | 66.6409 | 5.5444 | 1.3329
278.58 | 71.1033 | 64.3253 | 1.2861 | 78.56 | 26.1566 | 0.52452 | 78.56 | 40.4727 | 0.80819 | 66.6293 | 5.3088 | 1.3327
278.6 | 71.1547 | 64.3767 | 1.287 | 78.58 | 26.0187 | 0.52175 | 78.58 | 40.5997 | 0.81072 | 66.6183 | 5.025 | 1.3325
278.62 | 71.2138 | 64.4358 | 1.2881 | 78.6 | 25.8813 | 0.519 | 78.6 | 40.7266 | 0.81326 | 66.6078 | 4.7178 | 1.3323
278.64 | 71.2469 | 64.4689 | 1.289 | 78.62 | 25.7444 | 0.51626 | 78.62 | 40.8535 | 0.8158 | 66.5979 | 4.5326 | 1.3321
278.66 | 71.2632 | 64.4851 | 1.2895 | 78.64 | 25.608 | 0.51352 | 78.64 | 40.9804 | 0.81834 | 66.5884 | 4.4236 | 1.3319
278.68 | 71.2764 | 64.4984 | 1.2898 | 78.66 | 25.4722 | 0.5108 | 78.66 | 41.1072 | 0.82088 | 66.5794 | 4.3305 | 1.3317
278.7 | 71.3014 | 64.5234 | 1.2902 | 78.68 | 25.3369 | 0.50809 | 78.68 | 41.2341 | 0.82341 | 66.5709 | 4.1923 | 1.3315
278.72 | 71.353 | 64.575 | 1.291 | 78.7 | 25.202 | 0.50539 | 78.7 | 41.3609 | 0.82595 | 66.563 | 3.952 | 1.3313
278.74 | 71.3826 | 64.6046 | 1.2918 | 78.72 | 25.0677 | 0.5027 | 78.72 | 41.4877 | 0.82849 | 66.5555 | 3.8061 | 1.3312
278.76 | 71.4117 | 64.6337 | 1.2924 | 78.74 | 24.934 | 0.50002 | 78.74 | 41.6145 | 0.83102 | 66.5485 | 3.6663 | 1.331
278.78 | 71.4831 | 64.7051 | 1.2934 | 78.76 | 24.8007 | 0.49735 | 78.76 | 41.7413 | 0.83356 | 66.5419 | 3.3741 | 1.3309
278.8 | 71.551 | 64.773 | 1.2948 | 78.78 | 24.6679 | 0.49469 | 78.78 | 41.868 | 0.83609 | 66.5359 | 3.1077 | 1.3308
278.82 | 71.6268 | 64.8488 | 1.2962 | 78.8 | 24.5357 | 0.49204 | 78.8 | 41.9947 | 0.83863 | 66.5304 | 2.8276 | 1.3307
278.84 | 71.687 | 64.909 | 1.2976 | 78.82 | 24.4039 | 0.4894 | 78.82 | 42.1214 | 0.84116 | 66.5253 | 2.6125 | 1.3306
278.86 | 71.7569 | 64.9789 | 1.2989 | 78.84 | 24.2727 | 0.48677 | 78.84 | 42.248 | 0.84369 | 66.5207 | 2.3771 | 1.3305
278.88 | 71.8616 | 65.0836 | 1.3006 | 78.86 | 24.142 | 0.48415 | 78.86 | 42.3746 | 0.84623 | 66.5166 | 2.0534 | 1.3304
278.9 | 71.9458 | 65.1678 | 1.3025 | 78.88 | 24.0118 | 0.48154 | 78.88 | 42.5011 | 0.84876 | 66.5129 | 1.8092 | 1.3303
278.92 | 72.0398 | 65.2618 | 1.3043 | 78.9 | 23.8821 | 0.47894 | 78.9 | 42.6276 | 0.85129 | 66.5097 | 1.5571 | 1.3302
278.94 | 72.1242 | 65.3462 | 1.3061 | 78.92 | 23.7529 | 0.47635 | 78.92 | 42.754 | 0.85382 | 66.507 | 1.3473 | 1.3302
278.96 | 72.2108 | 65.4328 | 1.3078 | 78.94 | 23.6242 | 0.47377 | 78.94 | 42.8804 | 0.85634 | 66.5047 | 1.1489 | 1.3301
278.98 | 72.2876 | 65.5096 | 1.3094 | 78.96 | 23.4961 | 0.4712 | 78.96 | 43.0068 | 0.85887 | 66.5028 | 0.98648 | 1.3301
279 | 72.3743 | 65.5963 | 1.3111 | 78.98 | 23.3684 | 0.46864 | 78.98 | 43.1331 | 0.8614 | 66.5015 | 0.81923 | 1.33
279.02 | 72.4661 | 65.6881 | 1.3128 | 79 | 23.2412 | 0.4661 | 79 | 43.2593 | 0.86392 | 66.5005 | 0.65997 | 1.33
279.04 | 72.5673 | 65.7893 | 1.3148 | 79.02 | 23.1146 | 0.46356 | 79.02 | 43.3854 | 0.86645 | 66.5 | 0.50513 | 1.33
279.06 | 72.6639 | 65.8859 | 1.3168 | 79.04 | 22.9884 | 0.46103 | 79.04 | 43.5115 | 0.86897 | 66.5 | 0.37707 | 1.33
279.08 | 72.7561 | 65.9781 | 1.3186 | 79.06 | 22.8628 | 0.45851 | 79.06 | 43.6376 | 0.87149 | 66.5004 | 0.27275 | 1.33
279.1 | 72.8723 | 66.0943 | 1.3207 | 79.08 | 22.7377 | 0.456 | 79.08 | 43.7635 | 0.87401 | 66.5012 | 0.16559 | 1.33
279.12 | 72.9841 | 66.2061 | 1.323 | 79.1 | 22.613 | 0.45351 | 79.1 | 43.8894 | 0.87653 | 66.5024 | 0.08781 | 1.33
279.14 | 73.1056 | 66.3276 | 1.3253 | 79.12 | 22.4889 | 0.45102 | 79.12 | 44.0152 | 0.87905 | 66.5041 | 0.031158 | 1.3301
279.16 | 73.1831 | 66.4051 | 1.3273 | 79.14 | 22.3652 | 0.44854 | 79.14 | 44.141 | 0.88156 | 66.5062 | 0.010229 | 1.3301
279.18 | 73.2755 | 66.4975 | 1.329 | 79.16 | 22.2421 | 0.44607 | 79.16 | 44.2666 | 0.88408 | 66.5087 | 0.00012562 | 1.3301
279.2 | 73.3712 | 66.5932 | 1.3309 | 79.18 | 22.1195 | 0.44362 | 79.18 | 44.3922 | 0.88659 | 66.5117 | 0.0066526 | 1.3302
279.22 | 73.4788 | 66.7008 | 1.3329 | 79.2 | 21.9973 | 0.44117 | 79.2 | 44.5177 | 0.8891 | 66.515 | 0.034511 | 1.3303
279.24 | 73.5517 | 66.7737 | 1.3347 | 79.22 | 21.8757 | 0.43873 | 79.22 | 44.6431 | 0.89161 | 66.5188 | 0.064992 | 1.3303
279.26 | 73.6081 | 66.8301 | 1.336 | 79.24 | 21.7545 | 0.4363 | 79.24 | 44.7684 | 0.89411 | 66.5229 | 0.094347 | 1.3304
279.28 | 73.6621 | 66.8841 | 1.3371 | 79.26 | 21.6339 | 0.43388 | 79.26 | 44.8936 | 0.89662 | 66.5275 | 0.12719 | 1.3305
279.3 | 73.7055 | 66.9275 | 1.3381 | 79.28 | 21.5137 | 0.43148 | 79.28 | 45.0187 | 0.89912 | 66.5324 | 0.15606 | 1.3306
279.32 | 73.7555 | 66.9775 | 1.339 | 79.3 | 21.3941 | 0.42908 | 79.3 | 45.1437 | 0.90162 | 66.5378 | 0.19333 | 1.3307
279.34 | 73.8211 | 67.0431 | 1.3402 | 79.32 | 21.2749 | 0.42669 | 79.32 | 45.2686 | 0.90412 | 66.5435 | 0.24957 | 1.3308
279.36 | 73.8977 | 67.1197 | 1.3416 | 79.34 | 21.1562 | 0.42431 | 79.34 | 45.3934 | 0.90662 | 66.5497 | 0.3249 | 1.3309
279.38 | 73.9724 | 67.1944 | 1.3431 | 79.36 | 21.0381 | 0.42194 | 79.36 | 45.5181 | 0.90911 | 66.5562 | 0.40734 | 1.3311
279.4 | 74.0391 | 67.2611 | 1.3446 | 79.38 | 20.9204 | 0.41958 | 79.38 | 45.6427 | 0.91161 | 66.5631 | 0.48721 | 1.3312
279.42 | 74.0997 | 67.3217 | 1.3458 | 79.4 | 20.8032 | 0.41724 | 79.4 | 45.7671 | 0.9141 | 66.5703 | 0.56462 | 1.3313
279.44 | 74.1507 | 67.3726 | 1.3469 | 79.42 | 20.6865 | 0.4149 | 79.42 | 45.8915 | 0.91659 | 66.578 | 0.63152 | 1.3315
279.46 | 74.2147 | 67.4367 | 1.3481 | 79.44 | 20.5703 | 0.41257 | 79.44 | 46.0157 | 0.91907 | 66.586 | 0.72375 | 1.3316
279.48 | 74.2802 | 67.5022 | 1.3494 | 79.46 | 20.4545 | 0.41025 | 79.46 | 46.1398 | 0.92156 | 66.5944 | 0.8242 | 1.3318
279.5 | 74.3508 | 67.5728 | 1.3507 | 79.48 | 20.3393 | 0.40794 | 79.48 | 46.2638 | 0.92404 | 66.6031 | 0.9403 | 1.332
279.52 | 74.3835 | 67.6055 | 1.3518 | 79.5 | 20.2245 | 0.40564 | 79.5 | 46.3877 | 0.92651 | 66.6122 | 0.9866 | 1.3322
279.54 | 74.3945 | 67.6165 | 1.3522 | 79.52 | 20.1102 | 0.40335 | 79.52 | 46.5114 | 0.92899 | 66.6216 | 0.98982 | 1.3323
279.56 | 74.4185 | 67.6405 | 1.3526 | 79.54 | 19.9964 | 0.40107 | 79.54 | 46.635 | 0.93146 | 66.6314 | 1.0182 | 1.3325
279.58 | 74.4642 | 67.6862 | 1.3533 | 79.56 | 19.8831 | 0.3988 | 79.56 | 46.7584 | 0.93393 | 66.6416 | 1.0912 | 1.3327
279.6 | 74.5277 | 67.7497 | 1.3544 | 79.58 | 19.7703 | 0.39653 | 79.58 | 46.8818 | 0.9364 | 66.6521 | 1.2049 | 1.3329
279.62 | 74.573 | 67.795 | 1.3554 | 79.6 | 19.658 | 0.39428 | 79.6 | 47.0049 | 0.93887 | 66.6629 | 1.2818 | 1.3331
279.64 | 74.6225 | 67.8445 | 1.3564 | 79.62 | 19.5461 | 0.39204 | 79.62 | 47.128 | 0.94133 | 66.6741 | 1.37 | 1.3334
279.66 | 74.6875 | 67.9095 | 1.3575 | 79.64 | 19.4347 | 0.38981 | 79.64 | 47.2508 | 0.94379 | 66.6856 | 1.498 | 1.3336
279.68 | 74.7385 | 67.9605 | 1.3587 | 79.66 | 19.3238 | 0.38759 | 79.66 | 47.3736 | 0.94624 | 66.6974 | 1.5956 | 1.3338
279.7 | 74.7801 | 68.0021 | 1.3596 | 79.68 | 19.2134 | 0.38537 | 79.68 | 47.4961 | 0.9487 | 66.7095 | 1.6707 | 1.3341
279.72 | 74.8158 | 68.0378 | 1.3604 | 79.7 | 19.1034 | 0.38317 | 79.7 | 47.6186 | 0.95115 | 66.722 | 1.7312 | 1.3343
279.74 | 74.8342 | 68.0562 | 1.3609 | 79.72 | 18.994 | 0.38097 | 79.72 | 47.7408 | 0.95359 | 66.7348 | 1.7462 | 1.3346
279.76 | 74.8686 | 68.0906 | 1.3615 | 79.74 | 18.885 | 0.37879 | 79.74 | 47.8629 | 0.95604 | 66.7479 | 1.8029 | 1.3348
279.78 | 74.9151 | 68.1371 | 1.3623 | 79.76 | 18.7764 | 0.37661 | 79.76 | 47.9849 | 0.95848 | 66.7613 | 1.8928 | 1.3351
279.8 | 75.0174 | 68.2394 | 1.3638 | 79.78 | 18.6684 | 0.37445 | 79.78 | 48.1066 | 0.96091 | 66.775 | 2.1446 | 1.3354
279.82 | 75.118 | 68.34 | 1.3658 | 79.8 | 18.5608 | 0.37229 | 79.8 | 48.2282 | 0.96335 | 66.789 | 2.4054 | 1.3356
279.84 | 75.2003 | 68.4223 | 1.3676 | 79.82 | 18.4537 | 0.37014 | 79.82 | 48.3497 | 0.96578 | 66.8033 | 2.6209 | 1.3359
279.86 | 75.2927 | 68.5147 | 1.3694 | 79.84 | 18.347 | 0.36801 | 79.84 | 48.4709 | 0.96821 | 66.8179 | 2.879 | 1.3362
279.88 | 75.3885 | 68.6105 | 1.3713 | 79.86 | 18.2409 | 0.36588 | 79.86 | 48.592 | 0.97063 | 66.8328 | 3.1602 | 1.3365
279.9 | 75.5117 | 68.7337 | 1.3734 | 79.88 | 18.1352 | 0.36376 | 79.88 | 48.7129 | 0.97305 | 66.848 | 3.5558 | 1.3368
279.92 | 75.6345 | 68.8565 | 1.3759 | 79.9 | 18.0299 | 0.36165 | 79.9 | 48.8336 | 0.97546 | 66.8635 | 3.9721 | 1.3371
279.94 | 75.7594 | 68.9814 | 1.3784 | 79.92 | 17.9252 | 0.35955 | 79.92 | 48.9541 | 0.97788 | 66.8792 | 4.419 | 1.3374
279.96 | 75.8932 | 69.1152 | 1.381 | 79.94 | 17.8209 | 0.35746 | 79.94 | 49.0744 | 0.98028 | 66.8952 | 4.9283 | 1.3377
279.98 | 75.9859 | 69.2079 | 1.3832 | 79.96 | 17.717 | 0.35538 | 79.96 | 49.1945 | 0.98269 | 66.9115 | 5.2735 | 1.3381
280 | 76.0871 | 69.3091 | 1.3852 | 79.98 | 17.6136 | 0.35331 | 79.98 | 49.3145 | 0.98509 | 66.9281 | 5.6693 | 1.3384
280.02 | 76.1861 | 69.4081 | 1.3872 | 80 | 17.5107 | 0.35124 | 80 | 49.4342 | 0.98749 | 66.9449 | 6.0672 | 1.3387
280.04 | 76.3194 | 69.5414 | 1.3895 | 80.02 | 17.4083 | 0.34919 | 80.02 | 49.5537 | 0.98988 | 66.962 | 6.6534 | 1.3391
280.06 | 76.4415 | 69.6635 | 1.392 | 80.04 | 17.3063 | 0.34715 | 80.04 | 49.6731 | 0.99227 | 66.9793 | 7.2051 | 1.3394
280.08 | 76.5327 | 69.7547 | 1.3942 | 80.06 | 17.2047 | 0.34511 | 80.06 | 49.7922 | 0.99465 | 66.9969 | 7.6054 | 1.3398
280.1 | 76.6115 | 69.8335 | 1.3959 | 80.08 | 17.1036 | 0.34308 | 80.08 | 49.9111 | 0.99703 | 67.0147 | 7.9453 | 1.3401
280.12 | 76.6966 | 69.9186 | 1.3975 | 80.1 | 17.003 | 0.34107 | 80.1 | 50.0298 | 0.99941 | 67.0328 | 8.328 | 1.3405
280.14 | 76.7887 | 70.0107 | 1.3993 | 80.12 | 16.9028 | 0.33906 | 80.12 | 50.1483 | 1.0018 | 67.0511 | 8.759 | 1.3408
280.16 | 76.8792 | 70.1012 | 1.4011 | 80.14 | 16.8031 | 0.33706 | 80.14 | 50.2665 | 1.0041 | 67.0696 | 9.1901 | 1.3412
280.18 | 76.9395 | 70.1615 | 1.4026 | 80.16 | 16.7039 | 0.33507 | 80.16 | 50.3846 | 1.0065 | 67.0884 | 9.4435 | 1.3416
280.2 | 77.0055 | 70.2275 | 1.4039 | 80.18 | 16.6051 | 0.33309 | 80.18 | 50.5024 | 1.0089 | 67.1074 | 9.7346 | 1.342
280.22 | 77.0698 | 70.2918 | 1.4052 | 80.2 | 16.5067 | 0.33112 | 80.2 | 50.62 | 1.0112 | 67.1267 | 10.0181 | 1.3423
280.24 | 77.1404 | 70.3624 | 1.4065 | 80.22 | 16.4088 | 0.32915 | 80.22 | 50.7373 | 1.0136 | 67.1461 | 10.3443 | 1.3427
280.26 | 77.1887 | 70.4107 | 1.4077 | 80.24 | 16.3113 | 0.3272 | 80.24 | 50.8544 | 1.0159 | 67.1658 | 10.5294 | 1.3431
280.28 | 77.2408 | 70.4628 | 1.4087 | 80.26 | 16.2143 | 0.32526 | 80.26 | 50.9713 | 1.0183 | 67.1856 | 10.7394 | 1.3435
280.3 | 77.2777 | 70.4997 | 1.4096 | 80.28 | 16.1177 | 0.32332 | 80.28 | 51.088 | 1.0206 | 67.2057 | 10.8505 | 1.3439
280.32 | 77.3253 | 70.5473 | 1.4105 | 80.3 | 16.0216 | 0.32139 | 80.3 | 51.2044 | 1.0229 | 67.226 | 11.0307 | 1.3443
280.34 | 77.3564 | 70.5784 | 1.4113 | 80.32 | 15.926 | 0.31948 | 80.32 | 51.3205 | 1.0252 | 67.2465 | 11.1014 | 1.3447
280.36 | 77.3844 | 70.6064 | 1.4118 | 80.34 | 15.8307 | 0.31757 | 80.34 | 51.4365 | 1.0276 | 67.2672 | 11.1502 | 1.3451
280.38 | 77.424 | 70.646 | 1.4125 | 80.36 | 15.7359 | 0.31567 | 80.36 | 51.5521 | 1.0299 | 67.2881 | 11.2755 | 1.3456
280.4 | 77.482 | 70.704 | 1.4135 | 80.38 | 15.6416 | 0.31378 | 80.38 | 51.6675 | 1.0322 | 67.3091 | 11.5255 | 1.346
280.42 | 77.5521 | 70.7741 | 1.4148 | 80.4 | 15.5477 | 0.31189 | 80.4 | 51.7827 | 1.0345 | 67.3304 | 11.8593 | 1.3464
280.44 | 77.6008 | 70.8228 | 1.416 | 80.42 | 15.4542 | 0.31002 | 80.42 | 51.8976 | 1.0368 | 67.3518 | 12.0479 | 1.3468
280.46 | 77.6225 | 70.8445 | 1.4167 | 80.44 | 15.3612 | 0.30815 | 80.44 | 52.0122 | 1.0391 | 67.3734 | 12.0489 | 1.3473
280.48 | 77.6604 | 70.8824 | 1.4173 | 80.46 | 15.2686 | 0.3063 | 80.46 | 52.1266 | 1.0414 | 67.3951 | 12.161 | 1.3477
280.5 | 77.7082 | 70.9302 | 1.4181 | 80.48 | 15.1764 | 0.30445 | 80.48 | 52.2407 | 1.0437 | 67.4171 | 12.342 | 1.3481
280.52 | 77.7793 | 71.0013 | 1.4193 | 80.5 | 15.0847 | 0.30261 | 80.5 | 52.3545 | 1.046 | 67.4392 | 12.6886 | 1.3486
280.54 | 77.8431 | 71.0651 | 1.4207 | 80.52 | 14.9934 | 0.30078 | 80.52 | 52.468 | 1.0482 | 67.4614 | 12.9863 | 1.349
280.56 | 77.9185 | 71.1405 | 1.4221 | 80.54 | 14.9026 | 0.29896 | 80.54 | 52.5813 | 1.0505 | 67.4839 | 13.3709 | 1.3495
280.58 | 77.9522 | 71.1742 | 1.4231 | 80.56 | 14.8121 | 0.29715 | 80.56 | 52.6943 | 1.0528 | 67.5064 | 13.4526 | 1.3499
280.6 | 77.997 | 71.219 | 1.4239 | 80.58 | 14.7221 | 0.29534 | 80.58 | 52.807 | 1.055 | 67.5292 | 13.615 | 1.3504
280.62 | 78.0191 | 71.2411 | 1.4246 | 80.6 | 14.6326 | 0.29355 | 80.6 | 52.9195 | 1.0573 | 67.552 | 13.6097 | 1.3508
280.64 | 78.0366 | 71.2586 | 1.425 | 80.62 | 14.5434 | 0.29176 | 80.62 | 53.0316 | 1.0595 | 67.575 | 13.5687 | 1.3513
280.66 | 78.0682 | 71.2902 | 1.4255 | 80.64 | 14.4547 | 0.28998 | 80.64 | 53.1435 | 1.0618 | 67.5981 | 13.6315 | 1.3517
280.68 | 78.1198 | 71.3418 | 1.4263 | 80.66 | 14.3664 | 0.28821 | 80.66 | 53.255 | 1.064 | 67.6214 | 13.8412 | 1.3522
280.7 | 78.1926 | 71.4146 | 1.4276 | 80.68 | 14.2785 | 0.28645 | 80.68 | 53.3663 | 1.0662 | 67.6448 | 14.2112 | 1.3527
280.72 | 78.2464 | 71.4684 | 1.4288 | 80.7 | 14.1911 | 0.2847 | 80.7 | 53.4772 | 1.0684 | 67.6683 | 14.4402 | 1.3531
280.74 | 78.3057 | 71.5277 | 1.43 | 80.72 | 14.1041 | 0.28295 | 80.72 | 53.5879 | 1.0707 | 67.692 | 14.7131 | 1.3536
280.76 | 78.3741 | 71.5961 | 1.4312 | 80.74 | 14.0175 | 0.28122 | 80.74 | 53.6982 | 1.0729 | 67.7157 | 15.0573 | 1.3541
280.78 | 78.4424 | 71.6644 | 1.4326 | 80.76 | 13.9313 | 0.27949 | 80.76 | 53.8083 | 1.0751 | 67.7396 | 15.4046 | 1.3546
280.8 | 78.4868 | 71.7088 | 1.4337 | 80.78 | 13.8455 | 0.27777 | 80.78 | 53.918 | 1.0773 | 67.7636 | 15.5653 | 1.355
280.82 | 78.5255 | 71.7475 | 1.4346 | 80.8 | 13.7602 | 0.27606 | 80.8 | 54.0275 | 1.0795 | 67.7876 | 15.6807 | 1.3555
280.84 | 78.5806 | 71.8026 | 1.4355 | 80.82 | 13.6752 | 0.27435 | 80.82 | 54.1366 | 1.0816 | 67.8118 | 15.9264 | 1.356
280.86 | 78.6255 | 71.8475 | 1.4365 | 80.84 | 13.5907 | 0.27266 | 80.84 | 54.2454 | 1.0838 | 67.8361 | 16.0917 | 1.3565
280.88 | 78.6668 | 71.8888 | 1.4374 | 80.86 | 13.5066 | 0.27097 | 80.86 | 54.3538 | 1.086 | 67.8604 | 16.2277 | 1.357
280.9 | 78.7128 | 71.9348 | 1.4382 | 80.88 | 13.4229 | 0.2693 | 80.88 | 54.462 | 1.0882 | 67.8849 | 16.4015 | 1.3575
280.92 | 78.7505 | 71.9725 | 1.4391 | 80.9 | 13.3396 | 0.26763 | 80.9 | 54.5698 | 1.0903 | 67.9094 | 16.5088 | 1.3579
280.94 | 78.8165 | 72.0385 | 1.4401 | 80.92 | 13.2568 | 0.26596 | 80.92 | 54.6773 | 1.0925 | 67.934 | 16.8469 | 1.3584
280.96 | 78.8671 | 72.0891 | 1.4413 | 80.94 | 13.1743 | 0.26431 | 80.94 | 54.7844 | 1.0946 | 67.9587 | 17.0597 | 1.3589
280.98 | 78.9337 | 72.1557 | 1.4424 | 80.96 | 13.0922 | 0.26267 | 80.96 | 54.8912 | 1.0968 | 67.9835 | 17.4076 | 1.3594
281 | 79.0105 | 72.2325 | 1.4439 | 80.98 | 13.0106 | 0.26103 | 80.98 | 54.9977 | 1.0989 | 68.0083 | 17.8442 | 1.3599
281.02 | 79.1013 | 72.3233 | 1.4456 | 81 | 12.9294 | 0.2594 | 81 | 55.1038 | 1.101 | 68.0332 | 18.405 | 1.3604
281.04 | 79.1944 | 72.4164 | 1.4474 | 81.02 | 12.8485 | 0.25778 | 81.02 | 55.2096 | 1.1031 | 68.0582 | 18.9943 | 1.3609
281.06 | 79.2833 | 72.5053 | 1.4492 | 81.04 | 12.7681 | 0.25617 | 81.04 | 55.3151 | 1.1052 | 68.0832 | 19.5556 | 1.3614
281.08 | 79.3514 | 72.5734 | 1.4508 | 81.06 | 12.688 | 0.25456 | 81.06 | 55.4202 | 1.1074 | 68.1082 | 19.9382 | 1.3619
281.1 | 79.4555 | 72.6775 | 1.4525 | 81.08 | 12.6084 | 0.25296 | 81.08 | 55.5249 | 1.1095 | 68.1333 | 20.6493 | 1.3624
281.12 | 79.5583 | 72.7803 | 1.4546 | 81.1 | 12.5292 | 0.25138 | 81.1 | 55.6293 | 1.1115 | 68.1585 | 21.3616 | 1.3629
281.14 | 79.691 | 72.913 | 1.4569 | 81.12 | 12.4503 | 0.24979 | 81.12 | 55.7333 | 1.1136 | 68.1837 | 22.3668 | 1.3634
281.16 | 79.8086 | 73.0306 | 1.4594 | 81.14 | 12.3719 | 0.24822 | 81.14 | 55.837 | 1.1157 | 68.2089 | 23.2489 | 1.3639
281.18 | 79.926 | 73.148 | 1.4618 | 81.16 | 12.2938 | 0.24666 | 81.16 | 55.9403 | 1.1178 | 68.2341 | 24.1465 | 1.3644
281.2 | 80.0388 | 73.2608 | 1.4641 | 81.18 | 12.2162 | 0.2451 | 81.18 | 56.0433 | 1.1198 | 68.2594 | 25.0138 | 1.3649
281.22 | 80.166 | 73.388 | 1.4665 | 81.2 | 12.1389 | 0.24355 | 81.2 | 56.1458 | 1.1219 | 68.2847 | 26.0436 | 1.3654
281.24 | 80.2727 | 73.4947 | 1.4688 | 81.22 | 12.062 | 0.24201 | 81.22 | 56.248 | 1.1239 | 68.3101 | 26.8801 | 1.3659
281.26 | 80.3577 | 73.5797 | 1.4707 | 81.24 | 11.9855 | 0.24048 | 81.24 | 56.3499 | 1.126 | 68.3354 | 27.5026 | 1.3665
281.28 | 80.4078 | 73.6298 | 1.4721 | 81.26 | 11.9094 | 0.23895 | 81.26 | 56.4513 | 1.128 | 68.3607 | 27.763 | 1.367
281.3 | 80.4555 | 73.6775 | 1.4731 | 81.28 | 11.8337 | 0.23743 | 81.28 | 56.5524 | 1.13 | 68.3861 | 27.9985 | 1.3675
281.32 | 80.5008 | 73.7228 | 1.474 | 81.3 | 11.7584 | 0.23592 | 81.3 | 56.6531 | 1.1321 | 68.4115 | 28.2099 | 1.368
281.34 | 80.5723 | 73.7943 | 1.4752 | 81.32 | 11.6835 | 0.23442 | 81.32 | 56.7534 | 1.1341 | 68.4368 | 28.702 | 1.3685
281.36 | 80.6296 | 73.8516 | 1.4765 | 81.34 | 11.6089 | 0.23292 | 81.34 | 56.8533 | 1.1361 | 68.4622 | 29.0451 | 1.369
281.38 | 80.6775 | 73.8995 | 1.4775 | 81.36 | 11.5347 | 0.23144 | 81.36 | 56.9528 | 1.1381 | 68.4876 | 29.2888 | 1.3695
281.4 | 80.7121 | 73.9341 | 1.4783 | 81.38 | 11.461 | 0.22996 | 81.38 | 57.052 | 1.14 | 68.5129 | 29.3895 | 1.37
281.42 | 80.7397 | 73.9617 | 1.479 | 81.4 | 11.3875 | 0.22848 | 81.4 | 57.1507 | 1.142 | 68.5382 | 29.4141 | 1.3705
281.44 | 80.7561 | 73.9781 | 1.4794 | 81.42 | 11.3145 | 0.22702 | 81.42 | 57.249 | 1.144 | 68.5635 | 29.3177 | 1.371
281.46 | 80.7766 | 73.9986 | 1.4798 | 81.44 | 11.2419 | 0.22556 | 81.44 | 57.347 | 1.146 | 68.5888 | 29.2652 | 1.3715
281.48 | 80.7895 | 74.0115 | 1.4801 | 81.46 | 11.1696 | 0.22411 | 81.46 | 57.4445 | 1.1479 | 68.6141 | 29.1316 | 1.372
281.5 | 80.8185 | 74.0405 | 1.4805 | 81.48 | 11.0977 | 0.22267 | 81.48 | 57.5416 | 1.1499 | 68.6393 | 29.1727 | 1.3725
281.52 | 80.8267 | 74.0487 | 1.4809 | 81.5 | 11.0262 | 0.22124 | 81.5 | 57.6383 | 1.1518 | 68.6645 | 28.9895 | 1.373
281.54 | 80.8669 | 74.0889 | 1.4814 | 81.52 | 10.955 | 0.21981 | 81.52 | 57.7347 | 1.1537 | 68.6897 | 29.1521 | 1.3735
281.56 | 80.9065 | 74.1285 | 1.4822 | 81.54 | 10.8842 | 0.21839 | 81.54 | 57.8306 | 1.1557 | 68.7148 | 29.3086 | 1.374
281.58 | 80.9688 | 74.1907 | 1.4832 | 81.56 | 10.8138 | 0.21698 | 81.56 | 57.926 | 1.1576 | 68.7398 | 29.7126 | 1.3745
281.6 | 81.0371 | 74.2591 | 1.4845 | 81.58 | 10.7438 | 0.21558 | 81.58 | 58.0211 | 1.1595 | 68.7648 | 30.187 | 1.375
281.62 | 81.1116 | 74.3336 | 1.4859 | 81.6 | 10.6741 | 0.21418 | 81.6 | 58.1157 | 1.1614 | 68.7898 | 30.7336 | 1.3755
281.64 | 81.2142 | 74.4362 | 1.4877 | 81.62 | 10.6048 | 0.21279 | 81.62 | 58.2099 | 1.1633 | 68.8147 | 31.6012 | 1.376
281.66 | 81.2987 | 74.5207 | 1.4896 | 81.64 | 10.5358 | 0.21141 | 81.64 | 58.3037 | 1.1651 | 68.8395 | 32.2756 | 1.3765
281.68 | 81.3896 | 74.6116 | 1.4913 | 81.66 | 10.4672 | 0.21003 | 81.66 | 58.3971 | 1.167 | 68.8643 | 33.0311 | 1.377
281.7 | 81.4598 | 74.6818 | 1.4929 | 81.68 | 10.399 | 0.20866 | 81.68 | 58.49 | 1.1689 | 68.889 | 33.556 | 1.3775
281.72 | 81.566 | 74.788 | 1.4947 | 81.7 | 10.3312 | 0.2073 | 81.7 | 58.5825 | 1.1707 | 68.9136 | 34.5082 | 1.378
281.74 | 81.6923 | 74.9143 | 1.497 | 81.72 | 10.2637 | 0.20595 | 81.72 | 58.6745 | 1.1726 | 68.9382 | 35.714 | 1.3785
281.76 | 81.8059 | 75.0279 | 1.4994 | 81.74 | 10.1965 | 0.2046 | 81.74 | 58.7662 | 1.1744 | 68.9627 | 36.7865 | 1.379
281.78 | 81.8867 | 75.1087 | 1.5014 | 81.76 | 10.1297 | 0.20326 | 81.76 | 58.8573 | 1.1762 | 68.9871 | 37.4748 | 1.3795
281.8 | 81.9461 | 75.1681 | 1.5028 | 81.78 | 10.0633 | 0.20193 | 81.78 | 58.948 | 1.1781 | 69.0114 | 37.9054 | 1.38
281.82 | 82.0176 | 75.2396 | 1.5041 | 81.8 | 9.9972 | 0.20061 | 81.8 | 59.0383 | 1.1799 | 69.0356 | 38.4898 | 1.3805
281.84 | 82.0836 | 75.3056 | 1.5055 | 81.82 | 9.9315 | 0.19929 | 81.82 | 59.1282 | 1.1817 | 69.0597 | 39.0116 | 1.381
281.86 | 82.1297 | 75.3517 | 1.5066 | 81.84 | 9.8661 | 0.19798 | 81.84 | 59.2175 | 1.1835 | 69.0837 | 39.2879 | 1.3814
281.88 | 82.1445 | 75.3665 | 1.5072 | 81.86 | 9.8011 | 0.19667 | 81.86 | 59.3065 | 1.1852 | 69.1076 | 39.1744 | 1.3819
281.9 | 82.1678 | 75.3898 | 1.5076 | 81.88 | 9.7365 | 0.19538 | 81.88 | 59.3949 | 1.187 | 69.1314 | 39.1682 | 1.3824
281.92 | 82.1858 | 75.4078 | 1.508 | 81.9 | 9.6721 | 0.19409 | 81.9 | 59.4829 | 1.1888 | 69.1551 | 39.0966 | 1.3829
281.94 | 82.1712 | 75.3932 | 1.508 | 81.92 | 9.6082 | 0.1928 | 81.92 | 59.5705 | 1.1905 | 69.1787 | 38.6209 | 1.3833
281.96 | 82.1643 | 75.3863 | 1.5078 | 81.94 | 9.5446 | 0.19153 | 81.94 | 59.6576 | 1.1923 | 69.2021 | 38.2445 | 1.3838
281.98 | 82.1435 | 75.3655 | 1.5075 | 81.96 | 9.4813 | 0.19026 | 81.96 | 59.7442 | 1.194 | 69.2254 | 37.7002 | 1.3843
282 | 82.1328 | 75.3548 | 1.5072 | 81.98 | 9.4183 | 0.189 | 81.98 | 59.8303 | 1.1957 | 69.2487 | 37.2852 | 1.3847
282.02 | 82.1099 | 75.3319 | 1.5069 | 82 | 9.3557 | 0.18774 | 82 | 59.916 | 1.1975 | 69.2717 | 36.7256 | 1.3852
282.04 | 82.0811 | 75.3031 | 1.5064 | 82.02 | 9.2935 | 0.18649 | 82.02 | 60.0012 | 1.1992 | 69.2947 | 36.1014 | 1.3857
282.06 | 82.0754 | 75.2974 | 1.506 | 82.04 | 9.2316 | 0.18525 | 82.04 | 60.0859 | 1.2009 | 69.3175 | 35.7592 | 1.3861
282.08 | 82.0592 | 75.2812 | 1.5058 | 82.06 | 9.17 | 0.18402 | 82.06 | 60.1702 | 1.2026 | 69.3402 | 35.2965 | 1.3866
282.1 | 82.0414 | 75.2634 | 1.5054 | 82.08 | 9.1088 | 0.18279 | 82.08 | 60.2539 | 1.2042 | 69.3627 | 34.8185 | 1.387
282.12 | 82.0315 | 75.2535 | 1.5052 | 82.1 | 9.0479 | 0.18157 | 82.1 | 60.3372 | 1.2059 | 69.3851 | 34.4387 | 1.3875
282.14 | 82.003 | 75.225 | 1.5048 | 82.12 | 8.9873 | 0.18035 | 82.12 | 60.42 | 1.2076 | 69.4073 | 33.8457 | 1.3879
282.16 | 81.9659 | 75.1879 | 1.5041 | 82.14 | 8.9271 | 0.17914 | 82.14 | 60.5023 | 1.2092 | 69.4294 | 33.1606 | 1.3884
282.18 | 81.9461 | 75.1681 | 1.5036 | 82.16 | 8.8672 | 0.17794 | 82.16 | 60.5841 | 1.2109 | 69.4513 | 32.682 | 1.3888
282.2 | 81.9419 | 75.1639 | 1.5033 | 82.18 | 8.8076 | 0.17675 | 82.18 | 60.6654 | 1.2125 | 69.473 | 32.3863 | 1.3892
282.22 | 81.9857 | 75.2077 | 1.5037 | 82.2 | 8.7483 | 0.17556 | 82.2 | 60.7463 | 1.2141 | 69.4946 | 32.639 | 1.3897
282.24 | 82.0043 | 75.2263 | 1.5043 | 82.22 | 8.6894 | 0.17438 | 82.22 | 60.8266 | 1.2157 | 69.516 | 32.607 | 1.3901
282.26 | 82.0411 | 75.2631 | 1.5049 | 82.24 | 8.6308 | 0.1732 | 82.24 | 60.9064 | 1.2173 | 69.5373 | 32.7854 | 1.3905
282.28 | 82.0738 | 75.2958 | 1.5056 | 82.26 | 8.5726 | 0.17203 | 82.26 | 60.9858 | 1.2189 | 69.5584 | 32.9185 | 1.391
282.3 | 82.1083 | 75.3303 | 1.5063 | 82.28 | 8.5147 | 0.17087 | 82.28 | 61.0646 | 1.2205 | 69.5793 | 33.0749 | 1.3914
282.32 | 82.1637 | 75.3857 | 1.5072 | 82.3 | 8.457 | 0.16972 | 82.3 | 61.1429 | 1.2221 | 69.6 | 33.4744 | 1.3918
282.34 | 82.2133 | 75.4353 | 1.5082 | 82.32 | 8.3997 | 0.16857 | 82.32 | 61.2207 | 1.2236 | 69.6205 | 33.8119 | 1.3922
282.36 | 82.253 | 75.475 | 1.5091 | 82.34 | 8.3428 | 0.16743 | 82.34 | 61.298 | 1.2252 | 69.6408 | 34.0376 | 1.3926
282.38 | 82.2902 | 75.5122 | 1.5099 | 82.36 | 8.2861 | 0.16629 | 82.36 | 61.3748 | 1.2267 | 69.661 | 34.2374 | 1.393
282.4 | 82.316 | 75.538 | 1.5105 | 82.38 | 8.2298 | 0.16516 | 82.38 | 61.4511 | 1.2283 | 69.6809 | 34.3058 | 1.3934
282.42 | 82.3376 | 75.5596 | 1.511 | 82.4 | 8.1738 | 0.16404 | 82.4 | 61.5269 | 1.2298 | 69.7006 | 34.3277 | 1.3938
282.44 | 82.3371 | 75.5591 | 1.5112 | 82.42 | 8.1181 | 0.16292 | 82.42 | 61.6021 | 1.2313 | 69.7202 | 34.093 | 1.3942
282.46 | 82.3401 | 75.5621 | 1.5112 | 82.44 | 8.0627 | 0.16181 | 82.44 | 61.6768 | 1.2328 | 69.7395 | 33.9025 | 1.3946
282.48 | 82.3457 | 75.5677 | 1.5113 | 82.46 | 8.0076 | 0.1607 | 82.46 | 61.751 | 1.2343 | 69.7586 | 33.7451 | 1.395
282.5 | 82.3345 | 75.5565 | 1.5112 | 82.48 | 7.9529 | 0.1596 | 82.48 | 61.8247 | 1.2358 | 69.7776 | 33.3962 | 1.3954
282.52 | 82.2923 | 75.5143 | 1.5107 | 82.5 | 7.8984 | 0.15851 | 82.5 | 61.8978 | 1.2372 | 69.7963 | 32.6963 | 1.3957
282.54 | 82.251 | 75.473 | 1.5099 | 82.52 | 7.8443 | 0.15743 | 82.52 | 61.9705 | 1.2387 | 69.8147 | 32.0165 | 1.3961
282.56 | 82.1917 | 75.4137 | 1.5089 | 82.54 | 7.7904 | 0.15635 | 82.54 | 62.0425 | 1.2401 | 69.833 | 31.1441 | 1.3965
282.58 | 82.1388 | 75.3608 | 1.5077 | 82.56 | 7.7369 | 0.15527 | 82.56 | 62.1141 | 1.2416 | 69.851 | 30.3579 | 1.3968
282.6 | 82.0741 | 75.2961 | 1.5066 | 82.58 | 7.6837 | 0.15421 | 82.58 | 62.1851 | 1.243 | 69.8688 | 29.4555 | 1.3972
282.62 | 82.028 | 75.25 | 1.5055 | 82.6 | 7.6308 | 0.15314 | 82.6 | 62.2556 | 1.2444 | 69.8864 | 28.7687 | 1.3976
282.64 | 81.9755 | 75.1975 | 1.5045 | 82.62 | 7.5782 | 0.15209 | 82.62 | 62.3255 | 1.2458 | 69.9037 | 28.0248 | 1.3979
282.66 | 81.9283 | 75.1503 | 1.5035 | 82.64 | 7.5259 | 0.15104 | 82.64 | 62.3949 | 1.2472 | 69.9208 | 27.3476 | 1.3982
282.68 | 81.8599 | 75.0819 | 1.5023 | 82.66 | 7.4738 | 0.15 | 82.66 | 62.4637 | 1.2486 | 69.9376 | 26.4638 | 1.3986
282.7 | 81.8027 | 75.0247 | 1.5011 | 82.68 | 7.4221 | 0.14896 | 82.68 | 62.5321 | 1.25 | 69.9542 | 25.7104 | 1.3989
282.72 | 81.76 | 74.982 | 1.5001 | 82.7 | 7.3707 | 0.14793 | 82.7 | 62.5998 | 1.2513 | 69.9705 | 25.115 | 1.3992
282.74 | 81.6997 | 74.9217 | 1.499 | 82.72 | 7.3196 | 0.1469 | 82.72 | 62.667 | 1.2527 | 69.9866 | 24.3553 | 1.3996
282.76 | 81.6503 | 74.8723 | 1.4979 | 82.74 | 7.2688 | 0.14588 | 82.74 | 62.7337 | 1.254 | 70.0025 | 23.7149 | 1.3999
282.78 | 81.6122 | 74.8342 | 1.4971 | 82.76 | 7.2183 | 0.14487 | 82.76 | 62.7998 | 1.2553 | 70.018 | 23.1957 | 1.4002
282.8 | 81.5819 | 74.8039 | 1.4964 | 82.78 | 7.168 | 0.14386 | 82.78 | 62.8653 | 1.2567 | 70.0334 | 22.758 | 1.4005
282.82 | 81.5434 | 74.7654 | 1.4957 | 82.8 | 7.1181 | 0.14286 | 82.8 | 62.9303 | 1.258 | 70.0484 | 22.2496 | 1.4008
282.84 | 81.4923 | 74.7143 | 1.4948 | 82.82 | 7.0685 | 0.14187 | 82.82 | 62.9947 | 1.2593 | 70.0632 | 21.6329 | 1.4011
282.86 | 81.4495 | 74.6715 | 1.4939 | 82.84 | 7.0191 | 0.14088 | 82.84 | 63.0586 | 1.2605 | 70.0777 | 21.1027 | 1.4014
282.88 | 81.4443 | 74.6663 | 1.4934 | 82.86 | 6.97 | 0.13989 | 82.86 | 63.1219 | 1.2618 | 70.0919 | 20.9244 | 1.4017
282.9 | 81.4297 | 74.6517 | 1.4932 | 82.88 | 6.9212 | 0.13891 | 82.88 | 63.1847 | 1.2631 | 70.1059 | 20.6641 | 1.402
282.92 | 81.4207 | 74.6427 | 1.4929 | 82.9 | 6.8727 | 0.13794 | 82.9 | 63.2468 | 1.2643 | 70.1196 | 20.4586 | 1.4023
282.94 | 81.4053 | 74.6273 | 1.4927 | 82.92 | 6.8245 | 0.13697 | 82.92 | 63.3084 | 1.2656 | 70.133 | 20.1993 | 1.4025
282.96 | 81.4052 | 74.6272 | 1.4925 | 82.94 | 6.7766 | 0.13601 | 82.94 | 63.3695 | 1.2668 | 70.1461 | 20.0804 | 1.4028
282.98 | 81.4358 | 74.6578 | 1.4929 | 82.96 | 6.729 | 0.13506 | 82.96 | 63.43 | 1.268 | 70.1589 | 20.2401 | 1.403
283 | 81.4529 | 74.6749 | 1.4933 | 82.98 | 6.6816 | 0.13411 | 82.98 | 63.4898 | 1.2692 | 70.1714 | 20.2809 | 1.4033
283.02 | 81.4544 | 74.6764 | 1.4935 | 83 | 6.6345 | 0.13316 | 83 | 63.5492 | 1.2704 | 70.1837 | 20.1849 | 1.4036
283.04 | 81.4401 | 74.6621 | 1.4934 | 83.02 | 6.5877 | 0.13222 | 83.02 | 63.6079 | 1.2716 | 70.1956 | 19.9497 | 1.4038
283.06 | 81.4366 | 74.6586 | 1.4932 | 83.04 | 6.5412 | 0.13129 | 83.04 | 63.6661 | 1.2727 | 70.2072 | 19.8146 | 1.404
283.08 | 81.4337 | 74.6557 | 1.4931 | 83.06 | 6.4949 | 0.13036 | 83.06 | 63.7236 | 1.2739 | 70.2186 | 19.6884 | 1.4043
283.1 | 81.4569 | 74.6789 | 1.4933 | 83.08 | 6.4489 | 0.12944 | 83.08 | 63.7806 | 1.275 | 70.2296 | 19.7965 | 1.4045
283.12 | 81.4703 | 74.6923 | 1.4937 | 83.1 | 6.4032 | 0.12852 | 83.1 | 63.8371 | 1.2762 | 70.2403 | 19.8205 | 1.4047
283.14 | 81.4725 | 74.6945 | 1.4939 | 83.12 | 6.3578 | 0.12761 | 83.12 | 63.8929 | 1.2773 | 70.2507 | 19.7477 | 1.4049
283.16 | 81.4393 | 74.6613 | 1.4936 | 83.14 | 6.3126 | 0.1267 | 83.14 | 63.9481 | 1.2784 | 70.2608 | 19.3649 | 1.4051
283.18 | 81.3651 | 74.5871 | 1.4925 | 83.16 | 6.2677 | 0.1258 | 83.16 | 64.0028 | 1.2795 | 70.2705 | 18.6328 | 1.4053
283.2 | 81.2882 | 74.5101 | 1.491 | 83.18 | 6.2231 | 0.12491 | 83.18 | 64.0569 | 1.2806 | 70.28 | 17.8944 | 1.4055
283.22 | 81.2034 | 74.4254 | 1.4894 | 83.2 | 6.1788 | 0.12402 | 83.2 | 64.1103 | 1.2817 | 70.2891 | 17.1089 | 1.4057
283.24 | 81.1444 | 74.3664 | 1.4879 | 83.22 | 6.1347 | 0.12313 | 83.22 | 64.1632 | 1.2827 | 70.2979 | 16.5528 | 1.4059
283.26 | 81.071 | 74.293 | 1.4866 | 83.24 | 6.0909 | 0.12226 | 83.24 | 64.2155 | 1.2838 | 70.3064 | 15.8931 | 1.406
283.28 | 80.9997 | 74.2217 | 1.4851 | 83.26 | 6.0473 | 0.12138 | 83.26 | 64.2672 | 1.2848 | 70.3145 | 15.2666 | 1.4062
283.3 | 80.8953 | 74.1173 | 1.4834 | 83.28 | 6.004 | 0.12051 | 83.28 | 64.3183 | 1.2859 | 70.3223 | 14.4023 | 1.4064
283.32 | 80.8089 | 74.0309 | 1.4815 | 83.3 | 5.961 | 0.11965 | 83.3 | 64.3688 | 1.2869 | 70.3297 | 13.6983 | 1.4065
283.34 | 80.7104 | 73.9324 | 1.4796 | 83.32 | 5.9182 | 0.11879 | 83.32 | 64.4187 | 1.2879 | 70.3369 | 12.928 | 1.4067
283.36 | 80.6184 | 73.8404 | 1.4777 | 83.34 | 5.8757 | 0.11794 | 83.34 | 64.4679 | 1.2889 | 70.3436 | 12.2271 | 1.4068
283.38 | 80.5152 | 73.7372 | 1.4758 | 83.36 | 5.8334 | 0.11709 | 83.36 | 64.5166 | 1.2898 | 70.3501 | 11.4729 | 1.4069
283.4 | 80.4566 | 73.6786 | 1.4742 | 83.38 | 5.7914 | 0.11625 | 83.38 | 64.5647 | 1.2908 | 70.3561 | 11.039 | 1.4071
283.42 | 80.4221 | 73.6441 | 1.4732 | 83.4 | 5.7497 | 0.11541 | 83.4 | 64.6122 | 1.2918 | 70.3619 | 10.7732 | 1.4072
283.44 | 80.3966 | 73.6186 | 1.4726 | 83.42 | 5.7082 | 0.11458 | 83.42 | 64.6591 | 1.2927 | 70.3673 | 10.5713 | 1.4073
283.46 | 80.3543 | 73.5763 | 1.4719 | 83.44 | 5.667 | 0.11375 | 83.44 | 64.7053 | 1.2936 | 70.3723 | 10.2657 | 1.4074
283.48 | 80.343 | 73.565 | 1.4714 | 83.46 | 5.626 | 0.11293 | 83.46 | 64.751 | 1.2946 | 70.3769 | 10.1635 | 1.4075
283.5 | 80.3548 | 73.5768 | 1.4714 | 83.48 | 5.5853 | 0.11211 | 83.48 | 64.796 | 1.2955 | 70.3812 | 10.2117 | 1.4076
283.52 | 80.3539 | 73.5759 | 1.4715 | 83.5 | 5.5448 | 0.1113 | 83.5 | 64.8404 | 1.2964 | 70.3852 | 10.1807 | 1.4077
283.54 | 80.3819 | 73.6039 | 1.4718 | 83.52 | 5.5045 | 0.11049 | 83.52 | 64.8842 | 1.2972 | 70.3888 | 10.3371 | 1.4077
283.56 | 80.4079 | 73.6299 | 1.4723 | 83.54 | 5.4646 | 0.10969 | 83.54 | 64.9274 | 1.2981 | 70.392 | 10.4845 | 1.4078
283.58 | 80.4573 | 73.6793 | 1.4731 | 83.56 | 5.4248 | 0.10889 | 83.56 | 64.97 | 1.299 | 70.3948 | 10.7878 | 1.4079
283.6 | 80.5 | 73.722 | 1.474 | 83.58 | 5.3853 | 0.1081 | 83.58 | 65.0119 | 1.2998 | 70.3973 | 11.0538 | 1.4079
283.62 | 80.5466 | 73.7686 | 1.4749 | 83.6 | 5.3461 | 0.10731 | 83.6 | 65.0533 | 1.3007 | 70.3994 | 11.3519 | 1.408
283.64 | 80.6034 | 73.8254 | 1.4759 | 83.62 | 5.3071 | 0.10653 | 83.62 | 65.094 | 1.3015 | 70.4011 | 11.7259 | 1.408
283.66 | 80.6569 | 73.8789 | 1.477 | 83.64 | 5.2683 | 0.10575 | 83.64 | 65.1341 | 1.3023 | 70.4024 | 12.0861 | 1.408
283.68 | 80.709 | 73.931 | 1.4781 | 83.66 | 5.2298 | 0.10498 | 83.66 | 65.1735 | 1.3031 | 70.4033 | 12.4442 | 1.4081
283.7 | 80.7544 | 73.9764 | 1.4791 | 83.68 | 5.1915 | 0.10421 | 83.68 | 65.2124 | 1.3039 | 70.4039 | 12.7629 | 1.4081
283.72 | 80.7889 | 74.0109 | 1.4799 | 83.7 | 5.1535 | 0.10345 | 83.7 | 65.2506 | 1.3046 | 70.4041 | 13.0093 | 1.4081
283.74 | 80.8151 | 74.0371 | 1.4805 | 83.72 | 5.1157 | 0.10269 | 83.72 | 65.2882 | 1.3054 | 70.4039 | 13.2004 | 1.4081
283.76 | 80.8451 | 74.0671 | 1.481 | 83.74 | 5.0781 | 0.10194 | 83.74 | 65.3252 | 1.3061 | 70.4033 | 13.4233 | 1.4081
283.78 | 80.8529 | 74.0749 | 1.4814 | 83.76 | 5.0408 | 0.10119 | 83.76 | 65.3615 | 1.3069 | 70.4023 | 13.4879 | 1.4081
283.8 | 80.8798 | 74.1018 | 1.4818 | 83.78 | 5.0037 | 0.10044 | 83.78 | 65.3972 | 1.3076 | 70.4009 | 13.697 | 1.408
283.82 | 80.9038 | 74.1258 | 1.4823 | 83.8 | 4.9668 | 0.099705 | 83.8 | 65.4323 | 1.3083 | 70.3991 | 13.8882 | 1.408
283.84 | 80.8993 | 74.1213 | 1.4825 | 83.82 | 4.9302 | 0.09897 | 83.82 | 65.4667 | 1.309 | 70.3969 | 13.8716 | 1.408
283.86 | 80.9147 | 74.1367 | 1.4826 | 83.84 | 4.8938 | 0.098239 | 83.84 | 65.5005 | 1.3097 | 70.3943 | 14.0057 | 1.4079
283.88 | 80.9172 | 74.1392 | 1.4828 | 83.86 | 4.8576 | 0.097514 | 83.86 | 65.5337 | 1.3103 | 70.3913 | 14.0467 | 1.4079
283.9 | 80.9622 | 74.1842 | 1.4832 | 83.88 | 4.8216 | 0.096792 | 83.88 | 65.5662 | 1.311 | 70.3879 | 14.4122 | 1.4078
283.92 | 80.9884 | 74.2104 | 1.4839 | 83.9 | 4.7859 | 0.096076 | 83.9 | 65.5982 | 1.3116 | 70.3841 | 14.6408 | 1.4077
283.94 | 81.0331 | 74.2551 | 1.4847 | 83.92 | 4.7504 | 0.095364 | 83.92 | 65.6294 | 1.3123 | 70.3799 | 15.0173 | 1.4076
283.96 | 81.0893 | 74.3113 | 1.4857 | 83.94 | 4.7152 | 0.094656 | 83.94 | 65.6601 | 1.3129 | 70.3752 | 15.4929 | 1.4076
283.98 | 81.1423 | 74.3643 | 1.4868 | 83.96 | 4.6801 | 0.093953 | 83.96 | 65.69 | 1.3135 | 70.3702 | 15.9532 | 1.4075
284 | 81.2061 | 74.4281 | 1.4879 | 83.98 | 4.6453 | 0.093254 | 83.98 | 65.7194 | 1.3141 | 70.3647 | 16.5114 | 1.4073
284.02 | 81.2672 | 74.4892 | 1.4892 | 84 | 4.6107 | 0.09256 | 84 | 65.7481 | 1.3147 | 70.3588 | 17.06 | 1.4072
284.04 | 81.3385 | 74.5605 | 1.4905 | 84.02 | 4.5763 | 0.09187 | 84.02 | 65.7762 | 1.3152 | 70.3525 | 17.7076 | 1.4071
284.06 | 81.4232 | 74.6452 | 1.4921 | 84.04 | 4.5422 | 0.091185 | 84.04 | 65.8036 | 1.3158 | 70.3458 | 18.4849 | 1.407
284.08 | 81.4799 | 74.7019 | 1.4935 | 84.06 | 4.5082 | 0.090504 | 84.06 | 65.8304 | 1.3163 | 70.3386 | 19.0387 | 1.4068
284.1 | 81.5445 | 74.7665 | 1.4947 | 84.08 | 4.4745 | 0.089827 | 84.08 | 65.8565 | 1.3169 | 70.331 | 19.6736 | 1.4067
284.12 | 81.5716 | 74.7936 | 1.4956 | 84.1 | 4.441 | 0.089155 | 84.1 | 65.882 | 1.3174 | 70.323 | 19.9862 | 1.4065
284.14 | 81.6112 | 74.8332 | 1.4963 | 84.12 | 4.4077 | 0.088487 | 84.12 | 65.9069 | 1.3179 | 70.3146 | 20.4179 | 1.4064
284.16 | 81.6366 | 74.8586 | 1.4969 | 84.14 | 4.3746 | 0.087823 | 84.14 | 65.9311 | 1.3184 | 70.3057 | 20.7287 | 1.4062
284.18 | 81.6367 | 74.8587 | 1.4972 | 84.16 | 4.3418 | 0.087164 | 84.16 | 65.9546 | 1.3189 | 70.2964 | 20.8147 | 1.406
284.2 | 81.616 | 74.838 | 1.497 | 84.18 | 4.3091 | 0.086509 | 84.18 | 65.9775 | 1.3193 | 70.2867 | 20.7148 | 1.4058
284.22 | 81.5728 | 74.7948 | 1.4963 | 84.2 | 4.2767 | 0.085858 | 84.2 | 65.9998 | 1.3198 | 70.2765 | 20.415 | 1.4056
284.24 | 81.527 | 74.749 | 1.4954 | 84.22 | 4.2444 | 0.085211 | 84.22 | 66.0214 | 1.3202 | 70.2659 | 20.098 | 1.4054
284.26 | 81.5137 | 74.7357 | 1.4948 | 84.24 | 4.2124 | 0.084569 | 84.24 | 66.0424 | 1.3206 | 70.2548 | 20.0781 | 1.4052
284.28 | 81.4777 | 74.6997 | 1.4944 | 84.26 | 4.1806 | 0.08393 | 84.26 | 66.0627 | 1.3211 | 70.2433 | 19.8597 | 1.405
284.3 | 81.4654 | 74.6874 | 1.4939 | 84.28 | 4.149 | 0.083296 | 84.28 | 66.0824 | 1.3215 | 70.2314 | 19.8559 | 1.4047
284.32 | 81.4107 | 74.6327 | 1.4932 | 84.3 | 4.1176 | 0.082666 | 84.3 | 66.1014 | 1.3218 | 70.219 | 19.4807 | 1.4045
284.34 | 81.3441 | 74.5661 | 1.492 | 84.32 | 4.0864 | 0.08204 | 84.32 | 66.1197 | 1.3222 | 70.2061 | 19.0096 | 1.4043
284.36 | 81.2723 | 74.4943 | 1.4906 | 84.34 | 4.0554 | 0.081418 | 84.34 | 66.1374 | 1.3226 | 70.1929 | 18.5021 | 1.404
284.38 | 81.1957 | 74.4177 | 1.4891 | 84.36 | 4.0246 | 0.0808 | 84.36 | 66.1545 | 1.3229 | 70.1791 | 17.9656 | 1.4037
284.4 | 81.1355 | 74.3575 | 1.4878 | 84.38 | 3.994 | 0.080187 | 84.38 | 66.1709 | 1.3233 | 70.1649 | 17.578 | 1.4034
284.42 | 81.0595 | 74.2815 | 1.4864 | 84.4 | 3.9636 | 0.079577 | 84.4 | 66.1866 | 1.3236 | 70.1503 | 17.0669 | 1.4032
284.44 | 80.9962 | 74.2182 | 1.485 | 84.42 | 3.9335 | 0.078971 | 84.42 | 66.2017 | 1.3239 | 70.1352 | 16.6711 | 1.4029
284.46 | 80.9458 | 74.1678 | 1.4839 | 84.44 | 3.9035 | 0.078369 | 84.44 | 66.2162 | 1.3242 | 70.1196 | 16.3878 | 1.4025
284.48 | 80.8997 | 74.1217 | 1.4829 | 84.46 | 3.8737 | 0.077771 | 84.46 | 66.23 | 1.3245 | 70.1036 | 16.1452 | 1.4022
284.5 | 80.8637 | 74.0857 | 1.4821 | 84.48 | 3.8441 | 0.077177 | 84.48 | 66.2431 | 1.3247 | 70.0872 | 15.9881 | 1.4019
284.52 | 80.8288 | 74.0508 | 1.4814 | 84.5 | 3.8147 | 0.076587 | 84.5 | 66.2556 | 1.325 | 70.0702 | 15.8447 | 1.4016
284.54 | 80.7948 | 74.0168 | 1.4807 | 84.52 | 3.7855 | 0.076001 | 84.52 | 66.2674 | 1.3252 | 70.0528 | 15.7129 | 1.4012
284.56 | 80.7393 | 73.9613 | 1.4798 | 84.54 | 3.7565 | 0.075419 | 84.54 | 66.2785 | 1.3255 | 70.035 | 15.4161 | 1.4009
284.58 | 80.696 | 73.918 | 1.4788 | 84.56 | 3.7276 | 0.074841 | 84.56 | 66.289 | 1.3257 | 70.0167 | 15.2202 | 1.4005
284.6 | 80.6355 | 73.8575 | 1.4778 | 84.58 | 3.699 | 0.074266 | 84.58 | 66.2989 | 1.3259 | 69.9979 | 14.8971 | 1.4001
284.62 | 80.5879 | 73.8099 | 1.4767 | 84.6 | 3.6706 | 0.073696 | 84.6 | 66.3081 | 1.3261 | 69.9786 | 14.6786 | 1.3998
284.64 | 80.5056 | 73.7276 | 1.4754 | 84.62 | 3.6423 | 0.073129 | 84.62 | 66.3166 | 1.3262 | 69.9589 | 14.2031 | 1.3994
284.66 | 80.4551 | 73.6771 | 1.474 | 84.64 | 3.6142 | 0.072566 | 84.64 | 66.3245 | 1.3264 | 69.9387 | 13.9754 | 1.399
284.68 | 80.4315 | 73.6535 | 1.4733 | 84.66 | 3.5864 | 0.072006 | 84.66 | 66.3317 | 1.3266 | 69.918 | 13.9538 | 1.3986
284.7 | 80.4094 | 73.6314 | 1.4728 | 84.68 | 3.5587 | 0.07145 | 84.68 | 66.3382 | 1.3267 | 69.8969 | 13.9463 | 1.3981
284.72 | 80.3712 | 73.5932 | 1.4722 | 84.7 | 3.5312 | 0.070899 | 84.7 | 66.3441 | 1.3268 | 69.8753 | 13.823 | 1.3977
284.74 | 80.2887 | 73.5107 | 1.471 | 84.72 | 3.5039 | 0.07035 | 84.72 | 66.3493 | 1.3269 | 69.8532 | 13.3771 | 1.3973
284.76 | 80.2092 | 73.4312 | 1.4694 | 84.74 | 3.4767 | 0.069806 | 84.74 | 66.3539 | 1.327 | 69.8306 | 12.9643 | 1.3968
284.78 | 80.1339 | 73.3559 | 1.4679 | 84.76 | 3.4498 | 0.069265 | 84.76 | 66.3578 | 1.3271 | 69.8076 | 12.5901 | 1.3964
284.8 | 80.0665 | 73.2885 | 1.4664 | 84.78 | 3.423 | 0.068728 | 84.78 | 66.3611 | 1.3272 | 69.7841 | 12.2812 | 1.3959
284.82 | 79.9754 | 73.1974 | 1.4649 | 84.8 | 3.3964 | 0.068194 | 84.8 | 66.3637 | 1.3272 | 69.7601 | 11.815 | 1.3954
284.84 | 79.8645 | 73.0865 | 1.4628 | 84.82 | 3.37 | 0.067664 | 84.82 | 66.3656 | 1.3273 | 69.7356 | 11.2281 | 1.395
284.86 | 79.7523 | 72.9743 | 1.4606 | 84.84 | 3.3438 | 0.067137 | 84.84 | 66.3669 | 1.3273 | 69.7107 | 10.6517 | 1.3945
284.88 | 79.6612 | 72.8832 | 1.4586 | 84.86 | 3.3177 | 0.066614 | 84.86 | 66.3675 | 1.3273 | 69.6852 | 10.2271 | 1.394
284.9 | 79.553 | 72.775 | 1.4566 | 84.88 | 3.2918 | 0.066095 | 84.88 | 66.3675 | 1.3273 | 69.6593 | 9.7076 | 1.3934
284.92 | 79.4156 | 72.6376 | 1.4541 | 84.9 | 3.2661 | 0.065579 | 84.9 | 66.3668 | 1.3273 | 69.6329 | 9.0285 | 1.3929
284.94 | 79.2806 | 72.5026 | 1.4514 | 84.92 | 3.2406 | 0.065067 | 84.92 | 66.3654 | 1.3273 | 69.606 | 8.3903 | 1.3924
284.96 | 79.1577 | 72.3797 | 1.4488 | 84.94 | 3.2152 | 0.064558 | 84.94 | 66.3634 | 1.3273 | 69.5786 | 7.846 | 1.3918
284.98 | 79.0467 | 72.2687 | 1.4465 | 84.96 | 3.19 | 0.064053 | 84.96 | 66.3607 | 1.3272 | 69.5507 | 7.3875 | 1.3913
285 | 78.9077 | 72.1297 | 1.444 | 84.98 | 3.165 | 0.063551 | 84.98 | 66.3574 | 1.3272 | 69.5224 | 6.798 | 1.3907
285.02 | 78.7353 | 71.9573 | 1.4409 | 85 | 3.1402 | 0.063052 | 85 | 66.3534 | 1.3271 | 69.4935 | 6.07 | 1.3902
285.04 | 78.5616 | 71.7836 | 1.4374 | 85.02 | 3.1155 | 0.062557 | 85.02 | 66.3487 | 1.327 | 69.4642 | 5.3795 | 1.3896
285.06 | 78.4281 | 71.6501 | 1.4343 | 85.04 | 3.091 | 0.062065 | 85.04 | 66.3434 | 1.3269 | 69.4344 | 4.9095 | 1.389
285.08 | 78.3236 | 71.5456 | 1.432 | 85.06 | 3.0667 | 0.061577 | 85.06 | 66.3374 | 1.3268 | 69.4041 | 4.586 | 1.3884
285.1 | 78.2311 | 71.4531 | 1.43 | 85.08 | 3.0425 | 0.061092 | 85.08 | 66.3308 | 1.3267 | 69.3733 | 4.3258 | 1.3878
285.12 | 78.1098 | 71.3318 | 1.4278 | 85.1 | 3.0185 | 0.06061 | 85.1 | 66.3235 | 1.3265 | 69.342 | 3.9593 | 1.3872
285.14 | 78.013 | 71.235 | 1.4257 | 85.12 | 2.9947 | 0.060132 | 85.12 | 66.3155 | 1.3264 | 69.3102 | 3.705 | 1.3865
285.16 | 77.9238 | 71.1458 | 1.4238 | 85.14 | 2.971 | 0.059656 | 85.14 | 66.3069 | 1.3262 | 69.2779 | 3.4892 | 1.3859
285.18 | 77.8496 | 71.0716 | 1.4222 | 85.16 | 2.9475 | 0.059185 | 85.16 | 66.2976 | 1.326 | 69.2451 | 3.3361 | 1.3852
285.2 | 77.79 | 71.012 | 1.4208 | 85.18 | 2.9241 | 0.058716 | 85.18 | 66.2877 | 1.3259 | 69.2118 | 3.2405 | 1.3846
285.22 | 77.7277 | 70.9497 | 1.4196 | 85.2 | 2.9009 | 0.058251 | 85.2 | 66.2771 | 1.3256 | 69.1781 | 3.1388 | 1.3839
285.24 | 77.6991 | 70.9211 | 1.4187 | 85.22 | 2.8779 | 0.057789 | 85.22 | 66.2659 | 1.3254 | 69.1438 | 3.1587 | 1.3832
285.26 | 77.6659 | 70.8879 | 1.4181 | 85.24 | 2.8551 | 0.05733 | 85.24 | 66.254 | 1.3252 | 69.109 | 3.1643 | 1.3825
285.28 | 77.6445 | 70.8665 | 1.4175 | 85.26 | 2.8323 | 0.056874 | 85.26 | 66.2414 | 1.325 | 69.0738 | 3.214 | 1.3818
285.3 | 77.6161 | 70.8381 | 1.417 | 85.28 | 2.8098 | 0.056421 | 85.28 | 66.2282 | 1.3247 | 69.038 | 3.2405 | 1.3811
285.32 | 77.5772 | 70.7992 | 1.4164 | 85.3 | 2.7874 | 0.055972 | 85.3 | 66.2144 | 1.3244 | 69.0018 | 3.2308 | 1.3804
285.34 | 77.5608 | 70.7828 | 1.4158 | 85.32 | 2.7652 | 0.055526 | 85.32 | 66.1998 | 1.3241 | 68.965 | 3.3044 | 1.3797
285.36 | 77.5383 | 70.7603 | 1.4154 | 85.34 | 2.7431 | 0.055083 | 85.34 | 66.1847 | 1.3238 | 68.9277 | 3.3582 | 1.3789
285.38 | 77.51 | 70.732 | 1.4149 | 85.36 | 2.7212 | 0.054643 | 85.36 | 66.1688 | 1.3235 | 68.89 | 3.3931 | 1.3782
285.4 | 77.4706 | 70.6926 | 1.4142 | 85.38 | 2.6994 | 0.054206 | 85.38 | 66.1523 | 1.3232 | 68.8517 | 3.3887 | 1.3774
285.42 | 77.4137 | 70.6357 | 1.4133 | 85.4 | 2.6778 | 0.053772 | 85.4 | 66.1352 | 1.3229 | 68.813 | 3.3223 | 1.3766
285.44 | 77.3719 | 70.5939 | 1.4123 | 85.42 | 2.6563 | 0.053341 | 85.42 | 66.1174 | 1.3225 | 68.7737 | 3.313 | 1.3759
285.46 | 77.3277 | 70.5497 | 1.4114 | 85.44 | 2.635 | 0.052913 | 85.44 | 66.099 | 1.3222 | 68.7339 | 3.2971 | 1.3751
285.48 | 77.2687 | 70.4907 | 1.4104 | 85.46 | 2.6138 | 0.052488 | 85.46 | 66.0799 | 1.3218 | 68.6937 | 3.2295 | 1.3743
285.5 | 77.2042 | 70.4262 | 1.4092 | 85.48 | 2.5928 | 0.052066 | 85.48 | 66.0601 | 1.3214 | 68.6529 | 3.1444 | 1.3735
285.52 | 77.1272 | 70.3492 | 1.4078 | 85.5 | 2.5719 | 0.051647 | 85.5 | 66.0397 | 1.321 | 68.6116 | 3.0191 | 1.3726
285.54 | 77.0651 | 70.2871 | 1.4064 | 85.52 | 2.5512 | 0.051231 | 85.52 | 66.0187 | 1.3206 | 68.5699 | 2.9489 | 1.3718
285.56 | 77.0098 | 70.2318 | 1.4052 | 85.54 | 2.5306 | 0.050818 | 85.54 | 65.997 | 1.3202 | 68.5276 | 2.9042 | 1.371
285.58 | 76.9104 | 70.1324 | 1.4036 | 85.56 | 2.5102 | 0.050408 | 85.56 | 65.9746 | 1.3197 | 68.4848 | 2.7146 | 1.3701
285.6 | 76.8227 | 70.0447 | 1.4018 | 85.58 | 2.4899 | 0.050001 | 85.58 | 65.9516 | 1.3193 | 68.4415 | 2.57 | 1.3693
285.62 | 76.738 | 69.96 | 1.4 | 85.6 | 2.4698 | 0.049597 | 85.6 | 65.928 | 1.3188 | 68.3978 | 2.4406 | 1.3684
285.64 | 76.6626 | 69.8846 | 1.3984 | 85.62 | 2.4498 | 0.049195 | 85.62 | 65.9037 | 1.3183 | 68.3535 | 2.3444 | 1.3675
285.66 | 76.5665 | 69.7885 | 1.3967 | 85.64 | 2.4299 | 0.048797 | 85.64 | 65.8788 | 1.3178 | 68.3087 | 2.19 | 1.3666
285.68 | 76.446 | 69.668 | 1.3946 | 85.66 | 2.4102 | 0.048401 | 85.66 | 65.8532 | 1.3173 | 68.2634 | 1.9728 | 1.3657
285.7 | 76.3289 | 69.5509 | 1.3922 | 85.68 | 2.3906 | 0.048008 | 85.68 | 65.827 | 1.3168 | 68.2176 | 1.7777 | 1.3648
285.72 | 76.2401 | 69.4621 | 1.3901 | 85.7 | 2.3712 | 0.047618 | 85.7 | 65.8001 | 1.3163 | 68.1713 | 1.6662 | 1.3639
285.74 | 76.1626 | 69.3846 | 1.3885 | 85.72 | 2.3519 | 0.047231 | 85.72 | 65.7726 | 1.3157 | 68.1245 | 1.588 | 1.363
285.76 | 76.1142 | 69.3362 | 1.3872 | 85.74 | 2.3327 | 0.046846 | 85.74 | 65.7444 | 1.3152 | 68.0772 | 1.5851 | 1.362
285.78 | 76.0415 | 69.2635 | 1.386 | 85.76 | 2.3137 | 0.046465 | 85.76 | 65.7156 | 1.3146 | 68.0294 | 1.5232 | 1.3611
285.8 | 75.9273 | 69.1493 | 1.3841 | 85.78 | 2.2948 | 0.046086 | 85.78 | 65.6862 | 1.314 | 67.981 | 1.3649 | 1.3601
285.82 | 75.8314 | 69.0534 | 1.382 | 85.8 | 2.2761 | 0.045709 | 85.8 | 65.6561 | 1.3134 | 67.9322 | 1.257 | 1.3591
285.84 | 75.766 | 68.988 | 1.3804 | 85.82 | 2.2575 | 0.045336 | 85.82 | 65.6254 | 1.3128 | 67.8829 | 1.2213 | 1.3582
285.86 | 75.7378 | 68.9598 | 1.3795 | 85.84 | 2.239 | 0.044965 | 85.84 | 65.5941 | 1.3122 | 67.8331 | 1.2694 | 1.3572
285.88 | 75.6867 | 68.9087 | 1.3787 | 85.86 | 2.2207 | 0.044596 | 85.86 | 65.5621 | 1.3116 | 67.7827 | 1.2678 | 1.3562
285.9 | 75.6189 | 68.8409 | 1.3775 | 85.88 | 2.2024 | 0.044231 | 85.88 | 65.5295 | 1.3109 | 67.7319 | 1.2298 | 1.3551
285.92 | 75.5471 | 68.7691 | 1.3761 | 85.9 | 2.1844 | 0.043868 | 85.9 | 65.4962 | 1.3103 | 67.6806 | 1.185 | 1.3541
285.94 | 75.494 | 68.716 | 1.3749 | 85.92 | 2.1664 | 0.043508 | 85.92 | 65.4623 | 1.3096 | 67.6287 | 1.1822 | 1.3531
285.96 | 75.4276 | 68.6496 | 1.3737 | 85.94 | 2.1486 | 0.04315 | 85.94 | 65.4278 | 1.3089 | 67.5764 | 1.1518 | 1.3521
285.98 | 75.3677 | 68.5897 | 1.3724 | 85.96 | 2.1309 | 0.042795 | 85.96 | 65.3926 | 1.3082 | 67.5235 | 1.1367 | 1.351
286 | 75.2964 | 68.5184 | 1.3711 | 85.98 | 2.1133 | 0.042442 | 85.98 | 65.3568 | 1.3075 | 67.4702 | 1.0987 | 1.3499
286.02 | 75.2098 | 68.4318 | 1.3695 | 86 | 2.0959 | 0.042092 | 86 | 65.3204 | 1.3068 | 67.4163 | 1.0311 | 1.3489
286.04 | 75.1145 | 68.3365 | 1.3677 | 86.02 | 2.0786 | 0.041745 | 86.02 | 65.2834 | 1.306 | 67.362 | 0.9496 | 1.3478
286.06 | 75.0055 | 68.2275 | 1.3656 | 86.04 | 2.0614 | 0.0414 | 86.04 | 65.2457 | 1.3053 | 67.3071 | 0.84704 | 1.3467
286.08 | 74.9103 | 68.1323 | 1.3636 | 86.06 | 2.0444 | 0.041058 | 86.06 | 65.2074 | 1.3045 | 67.2518 | 0.77531 | 1.3456
286.1 | 74.8229 | 68.0449 | 1.3618 | 86.08 | 2.0274 | 0.040718 | 86.08 | 65.1685 | 1.3038 | 67.1959 | 0.72081 | 1.3445
286.12 | 74.7345 | 67.9565 | 1.36 | 86.1 | 2.0106 | 0.04038 | 86.1 | 65.1289 | 1.303 | 67.1396 | 0.66741 | 1.3434
286.14 | 74.6441 | 67.8661 | 1.3582 | 86.12 | 1.9939 | 0.040046 | 86.12 | 65.0888 | 1.3022 | 67.0827 | 0.61378 | 1.3422
286.16 | 74.5154 | 67.7374 | 1.356 | 86.14 | 1.9774 | 0.039713 | 86.14 | 65.048 | 1.3014 | 67.0253 | 0.50697 | 1.3411
286.18 | 74.3663 | 67.5883 | 1.3533 | 86.16 | 1.9609 | 0.039383 | 86.16 | 65.0066 | 1.3005 | 66.9675 | 0.38538 | 1.3399
286.2 | 74.2211 | 67.4431 | 1.3503 | 86.18 | 1.9446 | 0.039056 | 86.18 | 64.9645 | 1.2997 | 66.9091 | 0.28511 | 1.3388
286.22 | 74.1107 | 67.3327 | 1.3478 | 86.2 | 1.9284 | 0.03873 | 86.2 | 64.9219 | 1.2989 | 66.8503 | 0.2327 | 1.3376
286.24 | 74.0249 | 67.2469 | 1.3458 | 86.22 | 1.9123 | 0.038408 | 86.22 | 64.8786 | 1.298 | 66.7909 | 0.20788 | 1.3364
286.26 | 73.9495 | 67.1715 | 1.3442 | 86.24 | 1.8964 | 0.038087 | 86.24 | 64.8347 | 1.2971 | 66.7311 | 0.19394 | 1.3352
286.28 | 73.8432 | 67.0652 | 1.3424 | 86.26 | 1.8805 | 0.037769 | 86.26 | 64.7902 | 1.2962 | 66.6707 | 0.15561 | 1.334
286.3 | 73.7379 | 66.9599 | 1.3403 | 86.28 | 1.8648 | 0.037453 | 86.28 | 64.7451 | 1.2954 | 66.6099 | 0.12249 | 1.3328
286.32 | 73.6251 | 66.8471 | 1.3381 | 86.3 | 1.8492 | 0.03714 | 86.3 | 64.6994 | 1.2944 | 66.5486 | 0.089133 | 1.3316
286.34 | 73.5409 | 66.7629 | 1.3361 | 86.32 | 1.8337 | 0.036829 | 86.32 | 64.653 | 1.2935 | 66.4867 | 0.07625 | 1.3304
286.36 | 73.4612 | 66.6832 | 1.3345 | 86.34 | 1.8183 | 0.03652 | 86.34 | 64.6061 | 1.2926 | 66.4244 | 0.066961 | 1.3291
286.38 | 73.3674 | 66.5894 | 1.3327 | 86.36 | 1.8031 | 0.036214 | 86.36 | 64.5585 | 1.2916 | 66.3616 | 0.051908 | 1.3279
286.4 | 73.2457 | 66.4677 | 1.3306 | 86.38 | 1.7879 | 0.03591 | 86.38 | 64.5104 | 1.2907 | 66.2983 | 0.028695 | 1.3266
286.42 | 73.0948 | 66.3168 | 1.3278 | 86.4 | 1.7729 | 0.035608 | 86.4 | 64.4616 | 1.2897 | 66.2345 | 0.0067707 | 1.3253
286.44 | 72.9383 | 66.1603 | 1.3248 | 86.42 | 1.758 | 0.035308 | 86.42 | 64.4123 | 1.2887 | 66.1702 | 9.8716e-05 | 1.324
286.46 | 72.8272 | 66.0492 | 1.3221 | 86.44 | 1.7431 | 0.035011 | 86.44 | 64.3623 | 1.2877 | 66.1054 | 0.0031609 | 1.3228
286.48 | 72.7095 | 65.9315 | 1.3198 | 86.46 | 1.7284 | 0.034716 | 86.46 | 64.3117 | 1.2867 | 66.0402 | 0.011807 | 1.3215
286.5 | 72.5947 | 65.8167 | 1.3175 | 86.48 | 1.7139 | 0.034423 | 86.48 | 64.2605 | 1.2857 | 65.9744 | 0.024883 | 1.3201
286.52 | 72.4525 | 65.6745 | 1.3149 | 86.5 | 1.6994 | 0.034132 | 86.5 | 64.2088 | 1.2847 | 65.9082 | 0.054608 | 1.3188
286.54 | 72.3382 | 65.5601 | 1.3123 | 86.52 | 1.685 | 0.033844 | 86.52 | 64.1564 | 1.2837 | 65.8414 | 0.079113 | 1.3175
286.56 | 72.2362 | 65.4582 | 1.3102 | 86.54 | 1.6707 | 0.033557 | 86.54 | 64.1035 | 1.2826 | 65.7742 | 0.099857 | 1.3162
286.58 | 72.1217 | 65.3437 | 1.308 | 86.56 | 1.6566 | 0.033273 | 86.56 | 64.0499 | 1.2815 | 65.7065 | 0.13159 | 1.3148
286.6 | 72.0195 | 65.2415 | 1.3059 | 86.58 | 1.6425 | 0.032991 | 86.58 | 63.9958 | 1.2805 | 65.6383 | 0.15742 | 1.3134
286.62 | 71.9215 | 65.1435 | 1.3039 | 86.6 | 1.6286 | 0.032711 | 86.6 | 63.941 | 1.2794 | 65.5696 | 0.18159 | 1.3121
286.64 | 71.8212 | 65.0432 | 1.3019 | 86.62 | 1.6147 | 0.032433 | 86.62 | 63.8857 | 1.2783 | 65.5005 | 0.20907 | 1.3107
286.66 | 71.7201 | 64.9421 | 1.2999 | 86.64 | 1.601 | 0.032158 | 86.64 | 63.8298 | 1.2772 | 65.4308 | 0.2389 | 1.3093
286.68 | 71.613 | 64.835 | 1.2978 | 86.66 | 1.5874 | 0.031884 | 86.66 | 63.7733 | 1.276 | 65.3607 | 0.27634 | 1.3079
286.7 | 71.5344 | 64.7564 | 1.2959 | 86.68 | 1.5738 | 0.031612 | 86.68 | 63.7162 | 1.2749 | 65.2901 | 0.28486 | 1.3065
286.72 | 71.4365 | 64.6585 | 1.2941 | 86.7 | 1.5604 | 0.031343 | 86.7 | 63.6586 | 1.2737 | 65.219 | 0.31423 | 1.3051
286.74 | 71.331 | 64.553 | 1.2921 | 86.72 | 1.5471 | 0.031075 | 86.72 | 63.6004 | 1.2726 | 65.1475 | 0.35339 | 1.3037
286.76 | 71.2368 | 64.4588 | 1.2901 | 86.74 | 1.5339 | 0.03081 | 86.74 | 63.5415 | 1.2714 | 65.0754 | 0.38016 | 1.3022
286.78 | 71.1367 | 64.3587 | 1.2882 | 86.76 | 1.5208 | 0.030546 | 86.76 | 63.4821 | 1.2702 | 65.0029 | 0.41498 | 1.3008
286.8 | 71.0501 | 64.2721 | 1.2863 | 86.78 | 1.5077 | 0.030285 | 86.78 | 63.4222 | 1.269 | 64.9299 | 0.43269 | 1.2993
286.82 | 70.9401 | 64.1621 | 1.2843 | 86.8 | 1.4948 | 0.030026 | 86.8 | 63.3616 | 1.2678 | 64.8565 | 0.48213 | 1.2979
286.84 | 70.8362 | 64.0582 | 1.2822 | 86.82 | 1.482 | 0.029768 | 86.82 | 63.3005 | 1.2666 | 64.7825 | 0.52465 | 1.2964
286.86 | 70.732 | 63.954 | 1.2801 | 86.84 | 1.4693 | 0.029513 | 86.84 | 63.2388 | 1.2654 | 64.7081 | 0.56865 | 1.2949
286.88 | 70.6048 | 63.8268 | 1.2778 | 86.86 | 1.4566 | 0.029259 | 86.86 | 63.1766 | 1.2642 | 64.6332 | 0.65032 | 1.2934
286.9 | 70.4855 | 63.7075 | 1.2753 | 86.88 | 1.4441 | 0.029008 | 86.88 | 63.1138 | 1.2629 | 64.5579 | 0.7231 | 1.2919
286.92 | 70.3534 | 63.5754 | 1.2728 | 86.9 | 1.4317 | 0.028758 | 86.9 | 63.0504 | 1.2616 | 64.4821 | 0.8221 | 1.2904
286.94 | 70.246 | 63.468 | 1.2704 | 86.92 | 1.4193 | 0.02851 | 86.92 | 62.9865 | 1.2604 | 64.4058 | 0.87954 | 1.2889
286.96 | 70.1307 | 63.3527 | 1.2682 | 86.94 | 1.4071 | 0.028264 | 86.94 | 62.922 | 1.2591 | 64.3291 | 0.95321 | 1.2873
286.98 | 69.9892 | 63.2112 | 1.2656 | 86.96 | 1.3949 | 0.02802 | 86.96 | 62.8569 | 1.2578 | 64.2518 | 1.083 | 1.2858
287 | 69.8378 | 63.0598 | 1.2627 | 86.98 | 1.3829 | 0.027778 | 86.98 | 62.7913 | 1.2565 | 64.1742 | 1.2419 | 1.2843
287.02 | 69.6612 | 62.8832 | 1.2594 | 87 | 1.3709 | 0.027538 | 87 | 62.7251 | 1.2552 | 64.096 | 1.471 | 1.2827
287.04 | 69.4921 | 62.7141 | 1.256 | 87.02 | 1.3591 | 0.0273 | 87.02 | 62.6584 | 1.2538 | 64.0174 | 1.6988 | 1.2811
287.06 | 69.3302 | 62.5522 | 1.2527 | 87.04 | 1.3473 | 0.027063 | 87.04 | 62.5911 | 1.2525 | 63.9384 | 1.9215 | 1.2796
287.08 | 69.1723 | 62.3943 | 1.2495 | 87.06 | 1.3356 | 0.026829 | 87.06 | 62.5233 | 1.2511 | 63.8589 | 2.1451 | 1.278
287.1 | 69.0132 | 62.2351 | 1.2463 | 87.08 | 1.324 | 0.026596 | 87.08 | 62.4549 | 1.2498 | 63.7789 | 2.3832 | 1.2764
287.12 | 68.832 | 62.054 | 1.2429 | 87.1 | 1.3125 | 0.026365 | 87.1 | 62.386 | 1.2484 | 63.6985 | 2.7042 | 1.2748
287.14 | 68.6316 | 61.8536 | 1.2391 | 87.12 | 1.3011 | 0.026136 | 87.12 | 62.3165 | 1.247 | 63.6176 | 3.1115 | 1.2732
287.16 | 68.4622 | 61.6842 | 1.2354 | 87.14 | 1.2897 | 0.025908 | 87.14 | 62.2465 | 1.2456 | 63.5363 | 3.43 | 1.2715
287.18 | 68.2754 | 61.4974 | 1.2318 | 87.16 | 1.2785 | 0.025683 | 87.16 | 62.176 | 1.2442 | 63.4545 | 3.8302 | 1.2699
287.2 | 68.1129 | 61.3349 | 1.2283 | 87.18 | 1.2674 | 0.025459 | 87.18 | 62.1049 | 1.2428 | 63.3722 | 4.1508 | 1.2683
287.22 | 67.9255 | 61.1475 | 1.2248 | 87.2 | 1.2563 | 0.025237 | 87.2 | 62.0333 | 1.2414 | 63.2896 | 4.5883 | 1.2666
287.24 | 67.7625 | 60.9845 | 1.2213 | 87.22 | 1.2453 | 0.025016 | 87.22 | 61.9611 | 1.2399 | 63.2064 | 4.937 | 1.265
287.26 | 67.6191 | 60.8411 | 1.2183 | 87.24 | 1.2344 | 0.024797 | 87.24 | 61.8884 | 1.2385 | 63.1229 | 5.2062 | 1.2633
287.28 | 67.4625 | 60.6845 | 1.2153 | 87.26 | 1.2236 | 0.02458 | 87.26 | 61.8152 | 1.237 | 63.0388 | 5.5429 | 1.2616
287.3 | 67.3129 | 60.5349 | 1.2122 | 87.28 | 1.2129 | 0.024365 | 87.28 | 61.7415 | 1.2356 | 62.9544 | 5.8539 | 1.2599
287.32 | 67.1376 | 60.3596 | 1.2089 | 87.3 | 1.2023 | 0.024152 | 87.3 | 61.6672 | 1.2341 | 62.8695 | 6.2993 | 1.2582
287.34 | 66.9876 | 60.2096 | 1.2057 | 87.32 | 1.1917 | 0.02394 | 87.32 | 61.5924 | 1.2326 | 62.7841 | 6.6281 | 1.2565
287.36 | 66.8424 | 60.0644 | 1.2027 | 87.34 | 1.1812 | 0.023729 | 87.34 | 61.5171 | 1.2311 | 62.6984 | 6.9375 | 1.2548
287.38 | 66.6917 | 59.9137 | 1.1998 | 87.36 | 1.1708 | 0.023521 | 87.36 | 61.4413 | 1.2296 | 62.6121 | 7.2818 | 1.2531
287.4 | 66.531 | 59.753 | 1.1967 | 87.38 | 1.1605 | 0.023314 | 87.38 | 61.365 | 1.2281 | 62.5255 | 7.6868 | 1.2514
287.42 | 66.3569 | 59.5789 | 1.1933 | 87.4 | 1.1503 | 0.023109 | 87.4 | 61.2881 | 1.2265 | 62.4384 | 8.1768 | 1.2496
287.44 | 66.1745 | 59.3965 | 1.1898 | 87.42 | 1.1402 | 0.022905 | 87.42 | 61.2107 | 1.225 | 62.3509 | 8.7286 | 1.2479
287.46 | 66.0007 | 59.2226 | 1.1862 | 87.44 | 1.1301 | 0.022703 | 87.44 | 61.1328 | 1.2234 | 62.263 | 9.2434 | 1.2461
287.48 | 65.8068 | 59.0288 | 1.1825 | 87.46 | 1.1201 | 0.022502 | 87.46 | 61.0545 | 1.2219 | 62.1746 | 9.8961 | 1.2444
287.5 | 65.6251 | 58.8471 | 1.1788 | 87.48 | 1.1102 | 0.022303 | 87.48 | 60.9756 | 1.2203 | 62.0858 | 10.4889 | 1.2426
287.52 | 65.4362 | 58.6582 | 1.1751 | 87.5 | 1.1004 | 0.022106 | 87.5 | 60.8962 | 1.2187 | 61.9966 | 11.1447 | 1.2408
287.54 | 65.2492 | 58.4712 | 1.1713 | 87.52 | 1.0906 | 0.02191 | 87.52 | 60.8163 | 1.2171 | 61.9069 | 11.804 | 1.239
287.56 | 65.0542 | 58.2762 | 1.1675 | 87.54 | 1.081 | 0.021716 | 87.54 | 60.7359 | 1.2155 | 61.8168 | 12.5364 | 1.2372
287.58 | 64.863 | 58.085 | 1.1636 | 87.56 | 1.0714 | 0.021524 | 87.56 | 60.655 | 1.2139 | 61.7264 | 13.2594 | 1.2354
287.6 | 64.6823 | 57.9043 | 1.1599 | 87.58 | 1.0619 | 0.021332 | 87.58 | 60.5736 | 1.2123 | 61.6355 | 13.9216 | 1.2336
287.62 | 64.5254 | 57.7474 | 1.1565 | 87.6 | 1.0524 | 0.021143 | 87.6 | 60.4917 | 1.2107 | 61.5441 | 14.4153 | 1.2318
287.64 | 64.35 | 57.572 | 1.1532 | 87.62 | 1.0431 | 0.020955 | 87.62 | 60.4093 | 1.209 | 61.4524 | 15.0575 | 1.23
287.66 | 64.1829 | 57.4049 | 1.1498 | 87.64 | 1.0338 | 0.020768 | 87.64 | 60.3265 | 1.2074 | 61.3603 | 15.6445 | 1.2281
287.68 | 64.0185 | 57.2405 | 1.1465 | 87.66 | 1.0246 | 0.020583 | 87.66 | 60.2431 | 1.2057 | 61.2677 | 16.2184 | 1.2263
287.7 | 63.8529 | 57.0749 | 1.1432 | 87.68 | 1.0154 | 0.0204 | 87.68 | 60.1593 | 1.204 | 61.1747 | 16.8089 | 1.2244
287.72 | 63.6844 | 56.9064 | 1.1398 | 87.7 | 1.0063 | 0.020218 | 87.7 | 60.075 | 1.2023 | 61.0814 | 17.4304 | 1.2226
287.74 | 63.5223 | 56.7443 | 1.1365 | 87.72 | 0.99735 | 0.020037 | 87.72 | 59.9902 | 1.2007 | 60.9876 | 18.0056 | 1.2207
287.76 | 63.3911 | 56.6131 | 1.1336 | 87.74 | 0.98843 | 0.019858 | 87.74 | 59.905 | 1.199 | 60.8934 | 18.3205 | 1.2188
287.78 | 63.2764 | 56.4984 | 1.1311 | 87.76 | 0.97958 | 0.01968 | 87.76 | 59.8192 | 1.1972 | 60.7988 | 18.4932 | 1.2169
287.8 | 63.1523 | 56.3743 | 1.1287 | 87.78 | 0.9708 | 0.019504 | 87.78 | 59.733 | 1.1955 | 60.7038 | 18.7443 | 1.215
287.82 | 63.0227 | 56.2447 | 1.1262 | 87.8 | 0.96209 | 0.019329 | 87.8 | 59.6463 | 1.1938 | 60.6084 | 19.0426 | 1.2131
287.84 | 62.8859 | 56.1079 | 1.1235 | 87.82 | 0.95345 | 0.019155 | 87.82 | 59.5592 | 1.1921 | 60.5127 | 19.4016 | 1.2112
287.86 | 62.7523 | 55.9743 | 1.1208 | 87.84 | 0.94488 | 0.018983 | 87.84 | 59.4716 | 1.1903 | 60.4165 | 19.7326 | 1.2093
287.88 | 62.6331 | 55.8551 | 1.1183 | 87.86 | 0.93638 | 0.018813 | 87.86 | 59.3835 | 1.1886 | 60.3199 | 19.9349 | 1.2074
287.9 | 62.5108 | 55.7328 | 1.1159 | 87.88 | 0.92795 | 0.018643 | 87.88 | 59.295 | 1.1868 | 60.223 | 20.1615 | 1.2054
287.92 | 62.4016 | 55.6236 | 1.1136 | 87.9 | 0.91959 | 0.018475 | 87.9 | 59.206 | 1.185 | 60.1256 | 20.2685 | 1.2035
287.94 | 62.263 | 55.485 | 1.1111 | 87.92 | 0.9113 | 0.018309 | 87.92 | 59.1166 | 1.1832 | 60.0279 | 20.6377 | 1.2015
287.96 | 62.1217 | 55.3437 | 1.1083 | 87.94 | 0.90307 | 0.018144 | 87.94 | 59.0267 | 1.1814 | 59.9298 | 21.0317 | 1.1996
287.98 | 61.9714 | 55.1934 | 1.1054 | 87.96 | 0.89491 | 0.01798 | 87.96 | 58.9364 | 1.1796 | 59.8313 | 21.5104 | 1.1976
288 | 61.8251 | 55.0471 | 1.1024 | 87.98 | 0.88682 | 0.017817 | 87.98 | 58.8456 | 1.1778 | 59.7324 | 21.9518 | 1.1956
288.02 | 61.6822 | 54.9042 | 1.0995 | 88 | 0.8788 | 0.017656 | 88 | 58.7544 | 1.176 | 59.6332 | 22.3634 | 1.1937
288.04 | 61.5315 | 54.7535 | 1.0966 | 88.02 | 0.87084 | 0.017496 | 88.02 | 58.6627 | 1.1742 | 59.5335 | 22.8485 | 1.1917
288.06 | 61.3676 | 54.5896 | 1.0934 | 88.04 | 0.86294 | 0.017338 | 88.04 | 58.5706 | 1.1723 | 59.4335 | 23.4638 | 1.1897
288.08 | 61.1859 | 54.4079 | 1.09 | 88.06 | 0.85511 | 0.01718 | 88.06 | 58.478 | 1.1705 | 59.3331 | 24.2577 | 1.1877
288.1 | 61.0204 | 54.2424 | 1.0865 | 88.08 | 0.84734 | 0.017025 | 88.08 | 58.3851 | 1.1686 | 59.2324 | 24.8997 | 1.1857
288.12 | 60.8635 | 54.0855 | 1.0833 | 88.1 | 0.83964 | 0.01687 | 88.1 | 58.2916 | 1.1668 | 59.1313 | 25.4595 | 1.1836
288.14 | 60.7354 | 53.9574 | 1.0804 | 88.12 | 0.832 | 0.016716 | 88.12 | 58.1978 | 1.1649 | 59.0298 | 25.7291 | 1.1816
288.16 | 60.5753 | 53.7973 | 1.0775 | 88.14 | 0.82442 | 0.016564 | 88.14 | 58.1035 | 1.163 | 58.928 | 26.3241 | 1.1796
288.18 | 60.4178 | 53.6398 | 1.0744 | 88.16 | 0.81691 | 0.016413 | 88.16 | 58.0088 | 1.1611 | 58.8258 | 26.8937 | 1.1775
288.2 | 60.2392 | 53.4612 | 1.071 | 88.18 | 0.80946 | 0.016264 | 88.18 | 57.9137 | 1.1592 | 58.7232 | 27.6886 | 1.1755
288.22 | 60.0548 | 53.2768 | 1.0674 | 88.2 | 0.80207 | 0.016115 | 88.2 | 57.8182 | 1.1573 | 58.6203 | 28.5525 | 1.1734
288.24 | 59.8958 | 53.1178 | 1.0639 | 88.22 | 0.79474 | 0.015968 | 88.22 | 57.7223 | 1.1554 | 58.517 | 29.1509 | 1.1714
288.26 | 59.7471 | 52.9691 | 1.0609 | 88.24 | 0.78747 | 0.015822 | 88.24 | 57.6259 | 1.1535 | 58.4134 | 29.6396 | 1.1693
288.28 | 59.6121 | 52.8341 | 1.058 | 88.26 | 0.78026 | 0.015677 | 88.26 | 57.5291 | 1.1516 | 58.3094 | 29.9786 | 1.1672
288.3 | 59.4725 | 52.6945 | 1.0553 | 88.28 | 0.77311 | 0.015534 | 88.28 | 57.4319 | 1.1496 | 58.205 | 30.3659 | 1.1651
288.32 | 59.3268 | 52.5488 | 1.0524 | 88.3 | 0.76602 | 0.015391 | 88.3 | 57.3344 | 1.1477 | 58.1004 | 30.8197 | 1.1631
288.34 | 59.1786 | 52.4006 | 1.0495 | 88.32 | 0.75899 | 0.01525 | 88.32 | 57.2364 | 1.1457 | 57.9954 | 31.3007 | 1.161
288.36 | 59.0396 | 52.2616 | 1.0466 | 88.34 | 0.75202 | 0.01511 | 88.34 | 57.138 | 1.1437 | 57.89 | 31.679 | 1.1589
288.38 | 58.9009 | 52.1229 | 1.0438 | 88.36 | 0.7451 | 0.014971 | 88.36 | 57.0392 | 1.1418 | 57.7843 | 32.0512 | 1.1567
288.4 | 58.7854 | 52.0074 | 1.0413 | 88.38 | 0.73824 | 0.014833 | 88.38 | 56.94 | 1.1398 | 57.6782 | 32.1583 | 1.1546
288.42 | 58.6582 | 51.8802 | 1.0389 | 88.4 | 0.73144 | 0.014697 | 88.4 | 56.8404 | 1.1378 | 57.5719 | 32.3951 | 1.1525
288.44 | 58.5307 | 51.7527 | 1.0363 | 88.42 | 0.7247 | 0.014561 | 88.42 | 56.7405 | 1.1358 | 57.4652 | 32.6319 | 1.1504
288.46 | 58.4164 | 51.6384 | 1.0339 | 88.44 | 0.71802 | 0.014427 | 88.44 | 56.6401 | 1.1338 | 57.3581 | 32.7152 | 1.1482
288.48 | 58.3082 | 51.5302 | 1.0317 | 88.46 | 0.71138 | 0.014294 | 88.46 | 56.5394 | 1.1318 | 57.2508 | 32.7247 | 1.1461
288.5 | 58.2018 | 51.4238 | 1.0295 | 88.48 | 0.70481 | 0.014162 | 88.48 | 56.4382 | 1.1298 | 57.1431 | 32.7097 | 1.1439
288.52 | 58.1001 | 51.3221 | 1.0275 | 88.5 | 0.69829 | 0.014031 | 88.5 | 56.3368 | 1.1277 | 57.035 | 32.6373 | 1.1418
288.54 | 58.0027 | 51.2247 | 1.0255 | 88.52 | 0.69182 | 0.013901 | 88.52 | 56.2349 | 1.1257 | 56.9267 | 32.5124 | 1.1396
288.56 | 57.912 | 51.134 | 1.0236 | 88.54 | 0.68541 | 0.013772 | 88.54 | 56.1326 | 1.1237 | 56.818 | 32.3085 | 1.1374
288.58 | 57.8038 | 51.0258 | 1.0216 | 88.56 | 0.67906 | 0.013645 | 88.56 | 56.03 | 1.1216 | 56.7091 | 32.2997 | 1.1353
288.6 | 57.694 | 50.916 | 1.0194 | 88.58 | 0.67275 | 0.013518 | 88.58 | 55.927 | 1.1196 | 56.5998 | 32.3051 | 1.1331
288.62 | 57.6035 | 50.8255 | 1.0174 | 88.6 | 0.6665 | 0.013393 | 88.6 | 55.8237 | 1.1175 | 56.4902 | 32.0883 | 1.1309
288.64 | 57.5115 | 50.7335 | 1.0156 | 88.62 | 0.6603 | 0.013268 | 88.62 | 55.7199 | 1.1154 | 56.3802 | 31.8863 | 1.1287
288.66 | 57.4023 | 50.6243 | 1.0136 | 88.64 | 0.65416 | 0.013145 | 88.64 | 55.6159 | 1.1134 | 56.27 | 31.8738 | 1.1265
288.68 | 57.2852 | 50.5072 | 1.0113 | 88.66 | 0.64807 | 0.013022 | 88.66 | 55.5114 | 1.1113 | 56.1595 | 31.949 | 1.1243
288.7 | 57.1648 | 50.3868 | 1.0089 | 88.68 | 0.64202 | 0.012901 | 88.68 | 55.4066 | 1.1092 | 56.0487 | 32.0563 | 1.1221
288.72 | 57.0642 | 50.2862 | 1.0067 | 88.7 | 0.63603 | 0.012781 | 88.7 | 55.3015 | 1.1071 | 55.9375 | 31.9377 | 1.1199
288.74 | 56.9533 | 50.1753 | 1.0046 | 88.72 | 0.63009 | 0.012661 | 88.72 | 55.196 | 1.105 | 55.8261 | 31.9321 | 1.1176
288.76 | 56.8521 | 50.0741 | 1.0025 | 88.74 | 0.62421 | 0.012543 | 88.74 | 55.0902 | 1.1029 | 55.7144 | 31.8129 | 1.1154
288.78 | 56.7147 | 49.9367 | 1.0001 | 88.76 | 0.61837 | 0.012426 | 88.76 | 54.984 | 1.1007 | 55.6024 | 32.0995 | 1.1132
288.8 | 56.5832 | 49.8052 | 0.99742 | 88.78 | 0.61258 | 0.012309 | 88.78 | 54.8775 | 1.0986 | 55.49 | 32.3175 | 1.1109
288.82 | 56.4492 | 49.6712 | 0.99476 | 88.8 | 0.60684 | 0.012194 | 88.8 | 54.7706 | 1.0965 | 55.3774 | 32.561 | 1.1087
288.84 | 56.3108 | 49.5328 | 0.99204 | 88.82 | 0.60114 | 0.01208 | 88.82 | 54.6634 | 1.0943 | 55.2646 | 32.853 | 1.1064
288.86 | 56.1618 | 49.3838 | 0.98917 | 88.84 | 0.5955 | 0.011966 | 88.84 | 54.5559 | 1.0922 | 55.1514 | 33.2645 | 1.1042
288.88 | 56.0113 | 49.2333 | 0.98617 | 88.86 | 0.58991 | 0.011854 | 88.86 | 54.448 | 1.09 | 55.0379 | 33.6935 | 1.1019
288.9 | 55.8828 | 49.1048 | 0.98338 | 88.88 | 0.58436 | 0.011743 | 88.88 | 54.3398 | 1.0879 | 54.9242 | 33.8653 | 1.0996
288.92 | 55.7669 | 48.9889 | 0.98094 | 88.9 | 0.57886 | 0.011632 | 88.9 | 54.2313 | 1.0857 | 54.8102 | 33.8872 | 1.0973
288.94 | 55.6434 | 48.8654 | 0.97854 | 88.92 | 0.57341 | 0.011523 | 88.92 | 54.1225 | 1.0835 | 54.6959 | 33.9954 | 1.0951
288.96 | 55.526 | 48.748 | 0.97613 | 88.94 | 0.568 | 0.011414 | 88.94 | 54.0134 | 1.0814 | 54.5814 | 34.0276 | 1.0928
288.98 | 55.4007 | 48.6226 | 0.97371 | 88.96 | 0.56264 | 0.011306 | 88.96 | 53.9039 | 1.0792 | 54.4665 | 34.151 | 1.0905
289 | 55.2674 | 48.4894 | 0.97112 | 88.98 | 0.55733 | 0.0112 | 88.98 | 53.7941 | 1.077 | 54.3514 | 34.363 | 1.0882
289.02 | 55.159 | 48.381 | 0.9687 | 89 | 0.55206 | 0.011094 | 89 | 53.684 | 1.0748 | 54.2361 | 34.2823 | 1.0859
289.04 | 55.0539 | 48.2759 | 0.96657 | 89.02 | 0.54684 | 0.010989 | 89.02 | 53.5736 | 1.0726 | 54.1205 | 34.159 | 1.0836
289.06 | 54.9361 | 48.1581 | 0.96434 | 89.04 | 0.54167 | 0.010885 | 89.04 | 53.4629 | 1.0704 | 54.0046 | 34.1819 | 1.0813
289.08 | 54.8009 | 48.0229 | 0.96181 | 89.06 | 0.53653 | 0.010782 | 89.06 | 53.3519 | 1.0681 | 53.8885 | 34.4047 | 1.0789
289.1 | 54.6861 | 47.9081 | 0.95931 | 89.08 | 0.53145 | 0.01068 | 89.08 | 53.2406 | 1.0659 | 53.7721 | 34.3866 | 1.0766
289.12 | 54.5768 | 47.7988 | 0.95707 | 89.1 | 0.5264 | 0.010578 | 89.1 | 53.129 | 1.0637 | 53.6554 | 34.2999 | 1.0743
289.14 | 54.4685 | 47.6905 | 0.95489 | 89.12 | 0.5214 | 0.010478 | 89.12 | 53.0171 | 1.0615 | 53.5385 | 34.1998 | 1.0719
289.16 | 54.3327 | 47.5547 | 0.95245 | 89.14 | 0.51645 | 0.010378 | 89.14 | 52.905 | 1.0592 | 53.4214 | 34.4185 | 1.0696
289.18 | 54.2115 | 47.4335 | 0.94988 | 89.16 | 0.51153 | 0.01028 | 89.16 | 52.7925 | 1.057 | 53.304 | 34.4636 | 1.0673
289.2 | 54.0689 | 47.2909 | 0.94724 | 89.18 | 0.50666 | 0.010182 | 89.18 | 52.6797 | 1.0547 | 53.1864 | 34.7573 | 1.0649
289.22 | 53.9376 | 47.1596 | 0.94451 | 89.2 | 0.50183 | 0.010085 | 89.2 | 52.5667 | 1.0525 | 53.0685 | 34.9153 | 1.0625
289.24 | 53.8074 | 47.0294 | 0.94189 | 89.22 | 0.49704 | 0.0099888 | 89.22 | 52.4534 | 1.0502 | 52.9504 | 35.0586 | 1.0602
289.26 | 53.7078 | 46.9298 | 0.93959 | 89.24 | 0.4923 | 0.0098934 | 89.24 | 52.3398 | 1.0479 | 52.8321 | 34.8372 | 1.0578
289.28 | 53.5876 | 46.8096 | 0.93739 | 89.26 | 0.4876 | 0.0097989 | 89.26 | 52.226 | 1.0457 | 52.7135 | 34.8563 | 1.0555
289.3 | 53.4786 | 46.7006 | 0.9351 | 89.28 | 0.48293 | 0.0097053 | 89.28 | 52.1118 | 1.0434 | 52.5948 | 34.7405 | 1.0531
289.32 | 53.3551 | 46.5771 | 0.93278 | 89.3 | 0.47831 | 0.0096124 | 89.3 | 51.9974 | 1.0411 | 52.4757 | 34.7941 | 1.0507
289.34 | 53.2405 | 46.4625 | 0.9304 | 89.32 | 0.47373 | 0.0095204 | 89.32 | 51.8828 | 1.0388 | 52.3565 | 34.7392 | 1.0483
289.36 | 53.134 | 46.356 | 0.92818 | 89.34 | 0.46919 | 0.0094292 | 89.34 | 51.7678 | 1.0365 | 52.237 | 34.5866 | 1.0459
289.38 | 53.0173 | 46.2393 | 0.92595 | 89.36 | 0.46469 | 0.0093387 | 89.36 | 51.6526 | 1.0342 | 52.1173 | 34.5511 | 1.0435
289.4 | 52.9266 | 46.1486 | 0.92388 | 89.38 | 0.46022 | 0.0092491 | 89.38 | 51.5372 | 1.0319 | 51.9974 | 34.2093 | 1.0411
289.42 | 52.8225 | 46.0445 | 0.92193 | 89.4 | 0.4558 | 0.0091602 | 89.4 | 51.4215 | 1.0296 | 51.8773 | 34.0214 | 1.0387
289.44 | 52.7246 | 45.9466 | 0.91991 | 89.42 | 0.45142 | 0.0090722 | 89.42 | 51.3056 | 1.0273 | 51.757 | 33.7605 | 1.0363
289.46 | 52.6276 | 45.8496 | 0.91796 | 89.44 | 0.44707 | 0.0089849 | 89.44 | 51.1894 | 1.0249 | 51.6364 | 33.4876 | 1.0339
289.48 | 52.5271 | 45.7491 | 0.91599 | 89.46 | 0.44276 | 0.0088983 | 89.46 | 51.0729 | 1.0226 | 51.5157 | 33.2539 | 1.0315
289.5 | 52.4272 | 45.6492 | 0.91398 | 89.48 | 0.43849 | 0.0088126 | 89.48 | 50.9563 | 1.0203 | 51.3948 | 33.0113 | 1.0291
289.52 | 52.3283 | 45.5503 | 0.91199 | 89.5 | 0.43426 | 0.0087276 | 89.5 | 50.8393 | 1.018 | 51.2736 | 32.7568 | 1.0267
289.54 | 52.237 | 45.459 | 0.91009 | 89.52 | 0.43007 | 0.0086433 | 89.52 | 50.7222 | 1.0156 | 51.1523 | 32.4135 | 1.0243
289.56 | 52.1461 | 45.3681 | 0.90827 | 89.54 | 0.42591 | 0.0085598 | 89.54 | 50.6048 | 1.0133 | 51.0307 | 32.0653 | 1.0218
289.58 | 52.0551 | 45.2771 | 0.90645 | 89.56 | 0.42179 | 0.008477 | 89.56 | 50.4872 | 1.0109 | 50.909 | 31.7183 | 1.0194
289.6 | 51.9411 | 45.1631 | 0.9044 | 89.58 | 0.41771 | 0.0083949 | 89.58 | 50.3693 | 1.0086 | 50.7871 | 31.6283 | 1.017
289.62 | 51.8221 | 45.0441 | 0.90207 | 89.6 | 0.41366 | 0.0083136 | 89.6 | 50.2513 | 1.0062 | 50.6649 | 31.5934 | 1.0145
289.64 | 51.7 | 44.922 | 0.89966 | 89.62 | 0.40965 | 0.008233 | 89.62 | 50.133 | 1.0038 | 50.5426 | 31.5915 | 1.0121
289.66 | 51.5893 | 44.8113 | 0.89733 | 89.64 | 0.40567 | 0.0081531 | 89.64 | 50.0145 | 1.0015 | 50.4201 | 31.4589 | 1.0096
289.68 | 51.4884 | 44.7104 | 0.89522 | 89.66 | 0.40173 | 0.008074 | 89.66 | 49.8958 | 0.9991 | 50.2975 | 31.2154 | 1.0072
289.7 | 51.3682 | 44.5902 | 0.89301 | 89.68 | 0.39782 | 0.0079955 | 89.68 | 49.7768 | 0.99673 | 50.1746 | 31.1857 | 1.0047
289.72 | 51.2331 | 44.4551 | 0.89045 | 89.7 | 0.39395 | 0.0079177 | 89.7 | 49.6577 | 0.99434 | 50.0516 | 31.3214 | 1.0023
289.74 | 51.093 | 44.315 | 0.8877 | 89.72 | 0.39011 | 0.0078407 | 89.72 | 49.5383 | 0.99196 | 49.9284 | 31.511 | 0.9998
289.76 | 50.9607 | 44.1827 | 0.88498 | 89.74 | 0.38631 | 0.0077643 | 89.74 | 49.4188 | 0.98957 | 49.8051 | 31.6113 | 0.99733
289.78 | 50.8421 | 44.0641 | 0.88247 | 89.76 | 0.38254 | 0.0076886 | 89.76 | 49.299 | 0.98718 | 49.6815 | 31.5561 | 0.99487
289.8 | 50.7336 | 43.9556 | 0.8802 | 89.78 | 0.37881 | 0.0076135 | 89.78 | 49.179 | 0.98478 | 49.5578 | 31.3852 | 0.99239
289.82 | 50.6079 | 43.8299 | 0.87786 | 89.8 | 0.37511 | 0.0075392 | 89.8 | 49.0589 | 0.98238 | 49.434 | 31.4053 | 0.98992
289.84 | 50.4806 | 43.7026 | 0.87533 | 89.82 | 0.37144 | 0.0074655 | 89.82 | 48.9385 | 0.97997 | 49.31 | 31.4426 | 0.98744
289.86 | 50.3307 | 43.5527 | 0.87255 | 89.84 | 0.3678 | 0.0073924 | 89.84 | 48.818 | 0.97757 | 49.1858 | 31.7315 | 0.98496
289.88 | 50.1996 | 43.4216 | 0.86974 | 89.86 | 0.3642 | 0.0073201 | 89.86 | 48.6973 | 0.97515 | 49.0615 | 31.808 | 0.98247
289.9 | 50.0678 | 43.2898 | 0.86711 | 89.88 | 0.36063 | 0.0072483 | 89.88 | 48.5764 | 0.97274 | 48.937 | 31.8903 | 0.97998
289.92 | 49.9391 | 43.1611 | 0.86451 | 89.9 | 0.35709 | 0.0071773 | 89.9 | 48.4553 | 0.97032 | 48.8124 | 31.9372 | 0.97749
289.94 | 49.8214 | 43.0434 | 0.86204 | 89.92 | 0.35359 | 0.0071068 | 89.92 | 48.334 | 0.96789 | 48.6876 | 31.8573 | 0.975
289.96 | 49.7016 | 42.9236 | 0.85967 | 89.94 | 0.35011 | 0.007037 | 89.94 | 48.2126 | 0.96547 | 48.5627 | 31.7995 | 0.9725
289.98 | 49.5828 | 42.8048 | 0.85728 | 89.96 | 0.34667 | 0.0069678 | 89.96 | 48.0909 | 0.96303 | 48.4376 | 31.7283 | 0.97
290 | 49.4521 | 42.6741 | 0.85479 | 89.98 | 0.34326 | 0.0068993 | 89.98 | 47.9691 | 0.9606 | 48.3124 | 31.7906 | 0.9675
290.02 | 49.3349 | 42.5569 | 0.85231 | 90 | 0.33988 | 0.0068313 | 90 | 47.8472 | 0.95816 | 48.1871 | 31.6988 | 0.96499
290.04 | 49.2164 | 42.4384 | 0.84995 | 90.02 | 0.33653 | 0.006764 | 90.02 | 47.7251 | 0.95572 | 48.0616 | 31.6202 | 0.96249
290.06 | 49.0923 | 42.3143 | 0.84753 | 90.04 | 0.3332 | 0.0066973 | 90.04 | 47.6028 | 0.95328 | 47.936 | 31.6032 | 0.95998
290.08 | 48.948 | 42.17 | 0.84484 | 90.06 | 0.32991 | 0.0066312 | 90.06 | 47.4803 | 0.95083 | 47.8103 | 31.812 | 0.95746
290.1 | 48.8318 | 42.0538 | 0.84224 | 90.08 | 0.32665 | 0.0065657 | 90.08 | 47.3577 | 0.94838 | 47.6844 | 31.704 | 0.95495
290.12 | 48.7236 | 41.9456 | 0.83999 | 90.1 | 0.32342 | 0.0065008 | 90.1 | 47.235 | 0.94593 | 47.5584 | 31.5041 | 0.95243
290.14 | 48.6094 | 41.8314 | 0.83777 | 90.12 | 0.32022 | 0.0064364 | 90.12 | 47.1121 | 0.94347 | 47.4323 | 31.3706 | 0.94991
290.16 | 48.4995 | 41.7215 | 0.83553 | 90.14 | 0.31705 | 0.0063727 | 90.14 | 46.989 | 0.94101 | 47.3061 | 31.188 | 0.94738
290.18 | 48.3734 | 41.5954 | 0.83317 | 90.16 | 0.31391 | 0.0063095 | 90.16 | 46.8659 | 0.93855 | 47.1798 | 31.1847 | 0.94486
290.2 | 48.268 | 41.49 | 0.83085 | 90.18 | 0.31079 | 0.006247 | 90.18 | 46.7425 | 0.93608 | 47.0533 | 30.9508 | 0.94233
290.22 | 48.1439 | 41.3659 | 0.82856 | 90.2 | 0.3077 | 0.006185 | 90.2 | 46.6191 | 0.93362 | 46.9268 | 30.9233 | 0.9398
290.24 | 48.0254 | 41.2474 | 0.82613 | 90.22 | 0.30465 | 0.0061235 | 90.22 | 46.4954 | 0.93114 | 46.8001 | 30.8325 | 0.93727
290.26 | 47.9191 | 41.1411 | 0.82389 | 90.24 | 0.30162 | 0.0060626 | 90.24 | 46.3717 | 0.92867 | 46.6733 | 30.605 | 0.93473
290.28 | 47.7879 | 41.0099 | 0.82151 | 90.26 | 0.29861 | 0.0060023 | 90.26 | 46.2478 | 0.9262 | 46.5464 | 30.6534 | 0.9322
290.3 | 47.672 | 40.894 | 0.81904 | 90.28 | 0.29564 | 0.0059425 | 90.28 | 46.1238 | 0.92372 | 46.4195 | 30.5307 | 0.92966
290.32 | 47.5462 | 40.7682 | 0.81662 | 90.3 | 0.29269 | 0.0058833 | 90.3 | 45.9997 | 0.92124 | 46.2924 | 30.5165 | 0.92712
290.34 | 47.4234 | 40.6454 | 0.81414 | 90.32 | 0.28977 | 0.0058246 | 90.32 | 45.8755 | 0.91875 | 46.1652 | 30.4681 | 0.92458
290.36 | 47.2812 | 40.5032 | 0.81149 | 90.34 | 0.28688 | 0.0057665 | 90.34 | 45.7511 | 0.91627 | 46.038 | 30.6331 | 0.92203
290.38 | 47.14 | 40.362 | 0.80865 | 90.36 | 0.28401 | 0.0057088 | 90.36 | 45.6266 | 0.91378 | 45.9106 | 30.7875 | 0.91949
290.4 | 47.0013 | 40.2233 | 0.80585 | 90.38 | 0.28117 | 0.0056518 | 90.38 | 45.502 | 0.91129 | 45.7832 | 30.9123 | 0.91694
290.42 | 46.8757 | 40.0976 | 0.80321 | 90.4 | 0.27835 | 0.0055952 | 90.4 | 45.3773 | 0.90879 | 45.6557 | 30.8915 | 0.91439
290.44 | 46.7454 | 39.9674 | 0.80065 | 90.42 | 0.27556 | 0.0055392 | 90.42 | 45.2525 | 0.9063 | 45.5281 | 30.9204 | 0.91184
290.46 | 46.6259 | 39.8479 | 0.79815 | 90.44 | 0.2728 | 0.0054837 | 90.44 | 45.1276 | 0.9038 | 45.4004 | 30.8298 | 0.90928
290.48 | 46.5056 | 39.7276 | 0.79576 | 90.46 | 0.27006 | 0.0054287 | 90.46 | 45.0025 | 0.9013 | 45.2726 | 30.7472 | 0.90673
290.5 | 46.3661 | 39.5881 | 0.79316 | 90.48 | 0.26735 | 0.0053742 | 90.48 | 44.8774 | 0.8988 | 45.1448 | 30.8761 | 0.90417
290.52 | 46.2461 | 39.4681 | 0.79056 | 90.5 | 0.26466 | 0.0053202 | 90.5 | 44.7522 | 0.8963 | 45.0169 | 30.7889 | 0.90162
290.54 | 46.1293 | 39.3513 | 0.78819 | 90.52 | 0.262 | 0.0052667 | 90.52 | 44.6269 | 0.89379 | 44.8889 | 30.665 | 0.89906
290.56 | 46.019 | 39.241 | 0.78592 | 90.54 | 0.25937 | 0.0052137 | 90.54 | 44.5015 | 0.89128 | 44.7608 | 30.4686 | 0.8965
290.58 | 45.9113 | 39.1333 | 0.78374 | 90.56 | 0.25675 | 0.0051612 | 90.56 | 44.376 | 0.88877 | 44.6327 | 30.2436 | 0.89394
290.6 | 45.79 | 39.012 | 0.78145 | 90.58 | 0.25416 | 0.0051092 | 90.58 | 44.2504 | 0.88626 | 44.5046 | 30.1687 | 0.89137
290.62 | 45.6953 | 38.9173 | 0.77929 | 90.6 | 0.2516 | 0.0050576 | 90.6 | 44.1247 | 0.88375 | 44.3763 | 29.8011 | 0.88881
290.64 | 45.5932 | 38.8152 | 0.77733 | 90.62 | 0.24906 | 0.0050066 | 90.62 | 43.999 | 0.88124 | 44.2481 | 29.5157 | 0.88624
290.66 | 45.4914 | 38.7134 | 0.77529 | 90.64 | 0.24654 | 0.004956 | 90.64 | 43.8732 | 0.87872 | 44.1197 | 29.2283 | 0.88368
290.68 | 45.3829 | 38.6049 | 0.77318 | 90.66 | 0.24405 | 0.0049059 | 90.66 | 43.7473 | 0.8762 | 43.9913 | 29.0132 | 0.88111
290.7 | 45.2615 | 38.4835 | 0.77088 | 90.68 | 0.24158 | 0.0048562 | 90.68 | 43.6213 | 0.87369 | 43.8629 | 28.9383 | 0.87854
290.72 | 45.148 | 38.37 | 0.76854 | 90.7 | 0.23913 | 0.0048071 | 90.7 | 43.4953 | 0.87117 | 43.7344 | 28.7763 | 0.87597
290.74 | 45.0225 | 38.2445 | 0.76615 | 90.72 | 0.2367 | 0.0047583 | 90.72 | 43.3692 | 0.86864 | 43.6059 | 28.7441 | 0.8734
290.76 | 44.9289 | 38.1509 | 0.76395 | 90.74 | 0.2343 | 0.0047101 | 90.74 | 43.243 | 0.86612 | 43.4773 | 28.3705 | 0.87083
290.78 | 44.8645 | 38.0865 | 0.76237 | 90.76 | 0.23192 | 0.0046623 | 90.76 | 43.1168 | 0.8636 | 43.3487 | 27.6912 | 0.86826
290.8 | 44.787 | 38.009 | 0.76095 | 90.78 | 0.22957 | 0.0046149 | 90.78 | 42.9905 | 0.86107 | 43.22 | 27.1552 | 0.86569
290.82 | 44.6911 | 37.9131 | 0.75922 | 90.8 | 0.22723 | 0.004568 | 90.8 | 42.8641 | 0.85855 | 43.0914 | 26.8139 | 0.86311
290.84 | 44.5796 | 37.8016 | 0.75715 | 90.82 | 0.22492 | 0.0045215 | 90.82 | 42.7377 | 0.85602 | 42.9626 | 26.6369 | 0.86054
290.86 | 44.5014 | 37.7234 | 0.75525 | 90.84 | 0.22263 | 0.0044755 | 90.84 | 42.6113 | 0.85349 | 42.8339 | 26.1169 | 0.85797
290.88 | 44.4419 | 37.6639 | 0.75387 | 90.86 | 0.22036 | 0.0044299 | 90.86 | 42.4848 | 0.85096 | 42.7051 | 25.4138 | 0.85539
290.9 | 44.3729 | 37.5949 | 0.75259 | 90.88 | 0.21811 | 0.0043847 | 90.88 | 42.3582 | 0.84843 | 42.5763 | 24.8146 | 0.85281
290.92 | 44.3141 | 37.5361 | 0.75131 | 90.9 | 0.21588 | 0.0043399 | 90.9 | 42.2316 | 0.8459 | 42.4475 | 24.1225 | 0.85024
290.94 | 44.2423 | 37.4643 | 0.75 | 90.92 | 0.21368 | 0.0042956 | 90.92 | 42.105 | 0.84337 | 42.3187 | 23.565 | 0.84766
290.96 | 44.1844 | 37.4064 | 0.74871 | 90.94 | 0.21149 | 0.0042517 | 90.94 | 41.9783 | 0.84083 | 42.1898 | 22.8816 | 0.84509
290.98 | 44.1305 | 37.3525 | 0.74759 | 90.96 | 0.20933 | 0.0042082 | 90.96 | 41.8516 | 0.8383 | 42.061 | 22.17 | 0.84251
291 | 44.0788 | 37.3008 | 0.74653 | 90.98 | 0.20718 | 0.0041651 | 90.98 | 41.7249 | 0.83577 | 41.9321 | 21.4492 | 0.83993
291.02 | 44.0361 | 37.2581 | 0.74559 | 91 | 0.20506 | 0.0041224 | 91 | 41.5982 | 0.83323 | 41.8032 | 20.6583 | 0.83735
291.04 | 43.9797 | 37.2017 | 0.7446 | 91.02 | 0.20296 | 0.0040801 | 91.02 | 41.4714 | 0.8307 | 41.6743 | 20.0044 | 0.83478
291.06 | 43.9293 | 37.1513 | 0.74353 | 91.04 | 0.20087 | 0.0040383 | 91.04 | 41.3445 | 0.82816 | 41.5454 | 19.3083 | 0.8322
291.08 | 43.8777 | 37.0997 | 0.74251 | 91.06 | 0.19881 | 0.0039968 | 91.06 | 41.2177 | 0.82562 | 41.4165 | 18.6346 | 0.82962
291.1 | 43.8397 | 37.0617 | 0.74161 | 91.08 | 0.19676 | 0.0039557 | 91.08 | 41.0909 | 0.82309 | 41.2876 | 17.8583 | 0.82704
291.12 | 43.7824 | 37.0044 | 0.74066 | 91.1 | 0.19474 | 0.003915 | 91.1 | 40.964 | 0.82055 | 41.1587 | 17.2582 | 0.82446
291.14 | 43.7139 | 36.9359 | 0.7394 | 91.12 | 0.19273 | 0.0038747 | 91.12 | 40.8371 | 0.81801 | 41.0298 | 16.76 | 0.82189
291.16 | 43.6243 | 36.8463 | 0.73782 | 91.14 | 0.19075 | 0.0038348 | 91.14 | 40.7102 | 0.81547 | 40.9009 | 16.4397 | 0.81931
291.18 | 43.5462 | 36.7682 | 0.73615 | 91.16 | 0.18878 | 0.0037953 | 91.16 | 40.5833 | 0.81293 | 40.7721 | 16.0308 | 0.81673
291.2 | 43.469 | 36.691 | 0.73459 | 91.18 | 0.18683 | 0.0037561 | 91.18 | 40.4564 | 0.8104 | 40.6432 | 15.6198 | 0.81415
291.22 | 43.3802 | 36.6022 | 0.73293 | 91.2 | 0.1849 | 0.0037173 | 91.2 | 40.3295 | 0.80786 | 40.5144 | 15.3049 | 0.81158
291.24 | 43.2826 | 36.5046 | 0.73107 | 91.22 | 0.18299 | 0.0036789 | 91.22 | 40.2025 | 0.80532 | 40.3855 | 15.0619 | 0.809
291.26 | 43.1585 | 36.3805 | 0.72885 | 91.24 | 0.1811 | 0.0036408 | 91.24 | 40.0756 | 0.80278 | 40.2567 | 15.0253 | 0.80642
291.28 | 43.0405 | 36.2625 | 0.72643 | 91.26 | 0.17922 | 0.0036032 | 91.26 | 39.9487 | 0.80024 | 40.1279 | 14.9415 | 0.80385
291.3 | 42.9181 | 36.1401 | 0.72403 | 91.28 | 0.17736 | 0.0035658 | 91.28 | 39.8218 | 0.7977 | 39.9992 | 14.8923 | 0.80127
291.32 | 42.8197 | 36.0417 | 0.72182 | 91.3 | 0.17552 | 0.0035289 | 91.3 | 39.6949 | 0.79517 | 39.8704 | 14.6593 | 0.7987
291.34 | 42.7098 | 35.9318 | 0.71973 | 91.32 | 0.1737 | 0.0034923 | 91.32 | 39.568 | 0.79263 | 39.7417 | 14.5156 | 0.79612
291.36 | 42.6089 | 35.8309 | 0.71763 | 91.34 | 0.1719 | 0.003456 | 91.34 | 39.4411 | 0.79009 | 39.613 | 14.3048 | 0.79355
291.38 | 42.4966 | 35.7186 | 0.71549 | 91.36 | 0.17011 | 0.0034201 | 91.36 | 39.3143 | 0.78755 | 39.4844 | 14.1809 | 0.79097
291.4 | 42.4168 | 35.6388 | 0.71357 | 91.38 | 0.16834 | 0.0033845 | 91.38 | 39.1874 | 0.78502 | 39.3558 | 13.8158 | 0.7884
291.42 | 42.3241 | 35.5461 | 0.71185 | 91.4 | 0.16659 | 0.0033493 | 91.4 | 39.0606 | 0.78248 | 39.2272 | 13.5505 | 0.78583
291.44 | 42.2397 | 35.4617 | 0.71008 | 91.42 | 0.16485 | 0.0033144 | 91.42 | 38.9338 | 0.77994 | 39.0987 | 13.2273 | 0.78326
291.46 | 42.1517 | 35.3737 | 0.70835 | 91.44 | 0.16313 | 0.0032799 | 91.44 | 38.807 | 0.77741 | 38.9702 | 12.9346 | 0.78069
291.48 | 42.0792 | 35.3012 | 0.70675 | 91.46 | 0.16143 | 0.0032457 | 91.46 | 38.6803 | 0.77487 | 38.8417 | 12.5355 | 0.77812
291.5 | 42.0109 | 35.2329 | 0.70534 | 91.48 | 0.15975 | 0.0032118 | 91.48 | 38.5536 | 0.77234 | 38.7133 | 12.113 | 0.77555
291.52 | 41.9527 | 35.1747 | 0.70408 | 91.5 | 0.15808 | 0.0031782 | 91.5 | 38.4269 | 0.7698 | 38.585 | 11.6297 | 0.77298
291.54 | 41.8902 | 35.1122 | 0.70287 | 91.52 | 0.15642 | 0.003145 | 91.52 | 38.3002 | 0.76727 | 38.4567 | 11.1852 | 0.77042
291.56 | 41.8509 | 35.0729 | 0.70185 | 91.54 | 0.15479 | 0.0031121 | 91.54 | 38.1736 | 0.76474 | 38.3284 | 10.5984 | 0.76785
291.58 | 41.8007 | 35.0226 | 0.70096 | 91.56 | 0.15317 | 0.0030795 | 91.56 | 38.0471 | 0.76221 | 38.2002 | 10.0971 | 0.76529
291.6 | 41.7454 | 34.9674 | 0.6999 | 91.58 | 0.15156 | 0.0030473 | 91.58 | 37.9205 | 0.75968 | 38.0721 | 9.639 | 0.76272
291.62 | 41.6829 | 34.9049 | 0.69872 | 91.6 | 0.14997 | 0.0030153 | 91.6 | 37.7941 | 0.75715 | 37.944 | 9.2361 | 0.76016
291.64 | 41.6085 | 34.8305 | 0.69735 | 91.62 | 0.1484 | 0.0029837 | 91.62 | 37.6676 | 0.75462 | 37.816 | 8.9136 | 0.7576
291.66 | 41.5464 | 34.7684 | 0.69599 | 91.64 | 0.14684 | 0.0029523 | 91.64 | 37.5413 | 0.75209 | 37.6881 | 8.5249 | 0.75504
291.68 | 41.4927 | 34.7147 | 0.69483 | 91.66 | 0.14529 | 0.0029213 | 91.66 | 37.4149 | 0.74956 | 37.5602 | 8.0969 | 0.75248
291.7 | 41.4388 | 34.6608 | 0.69376 | 91.68 | 0.14376 | 0.0028906 | 91.68 | 37.2887 | 0.74704 | 37.4324 | 7.6818 | 0.74993
291.72 | 41.3958 | 34.6178 | 0.69279 | 91.7 | 0.14225 | 0.0028601 | 91.7 | 37.1624 | 0.74451 | 37.3047 | 7.2192 | 0.74737
291.74 | 41.3242 | 34.5462 | 0.69164 | 91.72 | 0.14075 | 0.00283 | 91.72 | 37.0363 | 0.74199 | 37.177 | 6.9211 | 0.74482
291.76 | 41.2362 | 34.4582 | 0.69004 | 91.74 | 0.13927 | 0.0028002 | 91.74 | 36.9102 | 0.73946 | 37.0494 | 6.7146 | 0.74226
291.78 | 41.151 | 34.373 | 0.68831 | 91.76 | 0.1378 | 0.0027706 | 91.76 | 36.7841 | 0.73694 | 36.9219 | 6.4969 | 0.73971
291.8 | 41.0608 | 34.2828 | 0.68656 | 91.78 | 0.13634 | 0.0027414 | 91.78 | 36.6582 | 0.73442 | 36.7945 | 6.3087 | 0.73716
291.82 | 40.9914 | 34.2134 | 0.68496 | 91.8 | 0.1349 | 0.0027124 | 91.8 | 36.5323 | 0.7319 | 36.6672 | 6.021 | 0.73462
291.84 | 40.9046 | 34.1266 | 0.6834 | 91.82 | 0.13347 | 0.0026837 | 91.82 | 36.4064 | 0.72939 | 36.5399 | 5.8243 | 0.73207
291.86 | 40.8013 | 34.0233 | 0.6815 | 91.84 | 0.13206 | 0.0026553 | 91.84 | 36.2807 | 0.72687 | 36.4127 | 5.7094 | 0.72953
291.88 | 40.7001 | 33.9221 | 0.67945 | 91.86 | 0.13066 | 0.0026272 | 91.86 | 36.155 | 0.72436 | 36.2857 | 5.5863 | 0.72698
291.9 | 40.5872 | 33.8092 | 0.67731 | 91.88 | 0.12928 | 0.0025994 | 91.88 | 36.0294 | 0.72184 | 36.1587 | 5.5199 | 0.72444
291.92 | 40.498 | 33.72 | 0.67529 | 91.9 | 0.1279 | 0.0025718 | 91.9 | 35.9039 | 0.71933 | 36.0318 | 5.3441 | 0.7219
291.94 | 40.381 | 33.603 | 0.67323 | 91.92 | 0.12655 | 0.0025445 | 91.92 | 35.7784 | 0.71682 | 35.905 | 5.2991 | 0.71937
291.96 | 40.2655 | 33.4875 | 0.6709 | 91.94 | 0.1252 | 0.0025175 | 91.94 | 35.6531 | 0.71431 | 35.7783 | 5.2477 | 0.71683
291.98 | 40.1479 | 33.3699 | 0.66857 | 91.96 | 0.12387 | 0.0024907 | 91.96 | 35.5278 | 0.71181 | 35.6517 | 5.2064 | 0.7143
292 | 40.0236 | 33.2456 | 0.66615 | 91.98 | 0.12255 | 0.0024642 | 91.98 | 35.4026 | 0.7093 | 35.5252 | 5.1966 | 0.71177
292.02 | 39.8926 | 33.1146 | 0.6636 | 92 | 0.12125 | 0.002438 | 92 | 35.2775 | 0.7068 | 35.3988 | 5.2175 | 0.70924
292.04 | 39.7561 | 32.9781 | 0.66093 | 92.02 | 0.11995 | 0.002412 | 92.02 | 35.1525 | 0.7043 | 35.2725 | 5.264 | 0.70671
292.06 | 39.6348 | 32.8568 | 0.65835 | 92.04 | 0.11867 | 0.0023863 | 92.04 | 35.0276 | 0.7018 | 35.1463 | 5.2419 | 0.70419
292.08 | 39.5319 | 32.7539 | 0.65611 | 92.06 | 0.11741 | 0.0023608 | 92.06 | 34.9028 | 0.6993 | 35.0202 | 5.1361 | 0.70166
292.1 | 39.4224 | 32.6444 | 0.65398 | 92.08 | 0.11615 | 0.0023356 | 92.08 | 34.7781 | 0.69681 | 34.8942 | 5.0618 | 0.69914
292.12 | 39.3435 | 32.5655 | 0.6521 | 92.1 | 0.11491 | 0.0023106 | 92.1 | 34.6535 | 0.69432 | 34.7684 | 4.8527 | 0.69663
292.14 | 39.2478 | 32.4698 | 0.65035 | 92.12 | 0.11368 | 0.0022859 | 92.12 | 34.529 | 0.69182 | 34.6426 | 4.7213 | 0.69411
292.16 | 39.1457 | 32.3677 | 0.64837 | 92.14 | 0.11246 | 0.0022615 | 92.14 | 34.4046 | 0.68934 | 34.517 | 4.6196 | 0.6916
292.18 | 39.0296 | 32.2516 | 0.64619 | 92.16 | 0.11126 | 0.0022372 | 92.16 | 34.2803 | 0.68685 | 34.3915 | 4.5795 | 0.68909
292.2 | 38.9168 | 32.1388 | 0.6439 | 92.18 | 0.11007 | 0.0022133 | 92.18 | 34.1561 | 0.68436 | 34.2661 | 4.5256 | 0.68658
292.22 | 38.8207 | 32.0427 | 0.64181 | 92.2 | 0.10889 | 0.0021895 | 92.2 | 34.032 | 0.68188 | 34.1409 | 4.4024 | 0.68407
292.24 | 38.7138 | 31.9358 | 0.63979 | 92.22 | 0.10772 | 0.002166 | 92.22 | 33.908 | 0.6794 | 34.0158 | 4.3262 | 0.68157
292.26 | 38.5969 | 31.8189 | 0.63755 | 92.24 | 0.10656 | 0.0021428 | 92.24 | 33.7842 | 0.67692 | 33.8908 | 4.2927 | 0.67907
292.28 | 38.4738 | 31.6958 | 0.63515 | 92.26 | 0.10541 | 0.0021197 | 92.26 | 33.6605 | 0.67445 | 33.7659 | 4.2851 | 0.67657
292.3 | 38.3607 | 31.5827 | 0.63279 | 92.28 | 0.10428 | 0.0020969 | 92.28 | 33.5369 | 0.67197 | 33.6411 | 4.2373 | 0.67407
292.32 | 38.254 | 31.476 | 0.63059 | 92.3 | 0.10316 | 0.0020743 | 92.3 | 33.4134 | 0.6695 | 33.5165 | 4.1636 | 0.67158
292.34 | 38.1573 | 31.3793 | 0.62855 | 92.32 | 0.10204 | 0.002052 | 92.32 | 33.29 | 0.66703 | 33.3921 | 4.0512 | 0.66909
292.36 | 38.0589 | 31.2809 | 0.6266 | 92.34 | 0.10094 | 0.0020299 | 92.34 | 33.1668 | 0.66457 | 33.2677 | 3.9477 | 0.6666
292.38 | 37.9777 | 31.1997 | 0.62481 | 92.36 | 0.099853 | 0.002008 | 92.36 | 33.0437 | 0.6621 | 33.1435 | 3.7783 | 0.66411
292.4 | 37.8956 | 31.1176 | 0.62317 | 92.38 | 0.098775 | 0.0019863 | 92.38 | 32.9207 | 0.65964 | 33.0195 | 3.6172 | 0.66163
292.42 | 37.8022 | 31.0242 | 0.62142 | 92.4 | 0.097707 | 0.0019648 | 92.4 | 32.7978 | 0.65719 | 32.8956 | 3.5019 | 0.65915
292.44 | 37.7025 | 30.9245 | 0.61949 | 92.42 | 0.09665 | 0.0019436 | 92.42 | 32.6751 | 0.65473 | 32.7718 | 3.4126 | 0.65667
292.46 | 37.6092 | 30.8312 | 0.61756 | 92.44 | 0.095604 | 0.0019225 | 92.44 | 32.5526 | 0.65228 | 32.6482 | 3.3012 | 0.6542
292.48 | 37.5296 | 30.7516 | 0.61583 | 92.46 | 0.094568 | 0.0019017 | 92.46 | 32.4301 | 0.64983 | 32.5247 | 3.144 | 0.65173
292.5 | 37.4589 | 30.6809 | 0.61432 | 92.48 | 0.093543 | 0.0018811 | 92.48 | 32.3078 | 0.64738 | 32.4014 | 2.9601 | 0.64926
292.52 | 37.376 | 30.598 | 0.61279 | 92.5 | 0.092528 | 0.0018607 | 92.5 | 32.1857 | 0.64493 | 32.2782 | 2.8229 | 0.6468
292.54 | 37.2964 | 30.5184 | 0.61116 | 92.52 | 0.091523 | 0.0018405 | 92.52 | 32.0636 | 0.64249 | 32.1552 | 2.6791 | 0.64433
292.56 | 37.2085 | 30.4305 | 0.60949 | 92.54 | 0.090528 | 0.0018205 | 92.54 | 31.9418 | 0.64005 | 32.0323 | 2.5659 | 0.64187
292.58 | 37.1194 | 30.3414 | 0.60772 | 92.56 | 0.089544 | 0.0018007 | 92.56 | 31.82 | 0.63762 | 31.9096 | 2.4592 | 0.63942
292.6 | 37.0307 | 30.2527 | 0.60594 | 92.58 | 0.08857 | 0.0017811 | 92.58 | 31.6985 | 0.63519 | 31.787 | 2.3541 | 0.63697
292.62 | 36.934 | 30.156 | 0.60409 | 92.6 | 0.087605 | 0.0017617 | 92.6 | 31.577 | 0.63276 | 31.6646 | 2.2761 | 0.63452
292.64 | 36.8398 | 30.0618 | 0.60218 | 92.62 | 0.08665 | 0.0017426 | 92.62 | 31.4558 | 0.63033 | 31.5424 | 2.1921 | 0.63207
292.66 | 36.7556 | 29.9776 | 0.60039 | 92.64 | 0.085705 | 0.0017236 | 92.64 | 31.3346 | 0.6279 | 31.4204 | 2.0815 | 0.62963
292.68 | 36.6548 | 29.8768 | 0.59854 | 92.66 | 0.08477 | 0.0017048 | 92.66 | 31.2137 | 0.62548 | 31.2985 | 2.0211 | 0.62719
292.7 | 36.5466 | 29.7686 | 0.59645 | 92.68 | 0.083844 | 0.0016861 | 92.68 | 31.0929 | 0.62307 | 31.1767 | 1.9828 | 0.62475
292.72 | 36.4236 | 29.6456 | 0.59414 | 92.7 | 0.082928 | 0.0016677 | 92.7 | 30.9722 | 0.62065 | 31.0552 | 1.987 | 0.62232
292.74 | 36.304 | 29.526 | 0.59172 | 92.72 | 0.08202 | 0.0016495 | 92.72 | 30.8517 | 0.61824 | 30.9338 | 1.9817 | 0.61989
292.76 | 36.1943 | 29.4163 | 0.58942 | 92.74 | 0.081123 | 0.0016314 | 92.74 | 30.7314 | 0.61583 | 30.8126 | 1.9496 | 0.61746
292.78 | 36.0777 | 29.2997 | 0.58716 | 92.76 | 0.080234 | 0.0016136 | 92.76 | 30.6113 | 0.61343 | 30.6915 | 1.937 | 0.61504
292.8 | 35.9879 | 29.2099 | 0.5851 | 92.78 | 0.079355 | 0.0015959 | 92.78 | 30.4913 | 0.61103 | 30.5706 | 1.8516 | 0.61262
292.82 | 35.9043 | 29.1263 | 0.58336 | 92.8 | 0.078484 | 0.0015784 | 92.8 | 30.3715 | 0.60863 | 30.4499 | 1.7521 | 0.61021
292.84 | 35.8074 | 29.0294 | 0.58156 | 92.82 | 0.077622 | 0.0015611 | 92.82 | 30.2518 | 0.60623 | 30.3294 | 1.69 | 0.60779
292.86 | 35.7047 | 28.9267 | 0.57956 | 92.84 | 0.07677 | 0.0015439 | 92.84 | 30.1323 | 0.60384 | 30.2091 | 1.6446 | 0.60539
292.88 | 35.6203 | 28.8423 | 0.57769 | 92.86 | 0.075926 | 0.001527 | 92.86 | 30.013 | 0.60145 | 30.089 | 1.5541 | 0.60298
292.9 | 35.544 | 28.766 | 0.57608 | 92.88 | 0.07509 | 0.0015102 | 92.88 | 29.8939 | 0.59907 | 29.969 | 1.4472 | 0.60058
292.92 | 35.4688 | 28.6907 | 0.57457 | 92.9 | 0.074264 | 0.0014935 | 92.9 | 29.7749 | 0.59669 | 29.8492 | 1.342 | 0.59818
292.94 | 35.3908 | 28.6128 | 0.57304 | 92.92 | 0.073445 | 0.0014771 | 92.92 | 29.6562 | 0.59431 | 29.7296 | 1.2474 | 0.59579
292.96 | 35.3395 | 28.5615 | 0.57174 | 92.94 | 0.072636 | 0.0014608 | 92.94 | 29.5376 | 0.59194 | 29.6102 | 1.0999 | 0.5934
292.98 | 35.291 | 28.513 | 0.57074 | 92.96 | 0.071834 | 0.0014447 | 92.96 | 29.4192 | 0.58957 | 29.491 | 0.95645 | 0.59101
293 | 35.2246 | 28.4466 | 0.5696 | 92.98 | 0.071041 | 0.0014287 | 92.98 | 29.3009 | 0.5872 | 29.372 | 0.8563 | 0.58863
293.02 | 35.1453 | 28.3673 | 0.56814 | 93 | 0.070256 | 0.001413 | 93 | 29.1829 | 0.58484 | 29.2531 | 0.7847 | 0.58625
293.04 | 35.0773 | 28.2993 | 0.56667 | 93.02 | 0.069479 | 0.0013973 | 93.02 | 29.065 | 0.58248 | 29.1345 | 0.6975 | 0.58388
293.06 | 35.0141 | 28.2361 | 0.56535 | 93.04 | 0.06871 | 0.0013819 | 93.04 | 28.9474 | 0.58012 | 29.0161 | 0.60841 | 0.58151
293.08 | 34.9577 | 28.1797 | 0.56416 | 93.06 | 0.067949 | 0.0013666 | 93.06 | 28.8299 | 0.57777 | 28.8978 | 0.51574 | 0.57914
293.1 | 34.8887 | 28.1107 | 0.5629 | 93.08 | 0.067196 | 0.0013515 | 93.08 | 28.7126 | 0.57542 | 28.7798 | 0.44772 | 0.57678
293.12 | 34.8111 | 28.0331 | 0.56144 | 93.1 | 0.066451 | 0.0013365 | 93.1 | 28.5955 | 0.57308 | 28.6619 | 0.39549 | 0.57442
293.14 | 34.7431 | 27.9651 | 0.55998 | 93.12 | 0.065714 | 0.0013216 | 93.12 | 28.4786 | 0.57074 | 28.5443 | 0.33548 | 0.57206
293.16 | 34.6753 | 27.8973 | 0.55862 | 93.14 | 0.064984 | 0.001307 | 93.14 | 28.3619 | 0.5684 | 28.4269 | 0.28049 | 0.56971
293.18 | 34.6079 | 27.8299 | 0.55727 | 93.16 | 0.064262 | 0.0012925 | 93.16 | 28.2454 | 0.56607 | 28.3096 | 0.23011 | 0.56737
293.2 | 34.5375 | 27.7595 | 0.55589 | 93.18 | 0.063547 | 0.0012781 | 93.18 | 28.1291 | 0.56374 | 28.1926 | 0.18759 | 0.56502
293.22 | 34.4624 | 27.6844 | 0.55444 | 93.2 | 0.06284 | 0.0012639 | 93.2 | 28.013 | 0.56142 | 28.0758 | 0.15322 | 0.56268
293.24 | 34.3736 | 27.5956 | 0.5528 | 93.22 | 0.06214 | 0.0012498 | 93.22 | 27.8971 | 0.5591 | 27.9592 | 0.13223 | 0.56035
293.26 | 34.2799 | 27.5019 | 0.55098 | 93.24 | 0.061447 | 0.0012359 | 93.24 | 27.7814 | 0.55678 | 27.8428 | 0.11618 | 0.55802
293.28 | 34.1789 | 27.4009 | 0.54903 | 93.26 | 0.060762 | 0.0012221 | 93.26 | 27.6659 | 0.55447 | 27.7266 | 0.10609 | 0.55569
293.3 | 34.098 | 27.32 | 0.54721 | 93.28 | 0.060084 | 0.0012085 | 93.28 | 27.5506 | 0.55216 | 27.6106 | 0.08445 | 0.55337
293.32 | 34.0008 | 27.2228 | 0.54543 | 93.3 | 0.059412 | 0.001195 | 93.3 | 27.4355 | 0.54986 | 27.4949 | 0.074045 | 0.55106
293.34 | 33.9048 | 27.1268 | 0.5435 | 93.32 | 0.058748 | 0.0011816 | 93.32 | 27.3206 | 0.54756 | 27.3794 | 0.063775 | 0.54874
293.36 | 33.8008 | 27.0228 | 0.5415 | 93.34 | 0.058091 | 0.0011684 | 93.34 | 27.2059 | 0.54527 | 27.264 | 0.058202 | 0.54643
293.38 | 33.6931 | 26.9151 | 0.53938 | 93.36 | 0.057441 | 0.0011553 | 93.36 | 27.0915 | 0.54297 | 27.1489 | 0.054677 | 0.54413
293.4 | 33.5956 | 26.8176 | 0.53733 | 93.38 | 0.056797 | 0.0011424 | 93.38 | 26.9772 | 0.54069 | 27.034 | 0.046861 | 0.54183
293.42 | 33.4999 | 26.7219 | 0.53539 | 93.4 | 0.056161 | 0.0011296 | 93.4 | 26.8632 | 0.5384 | 26.9194 | 0.039013 | 0.53953
293.44 | 33.4031 | 26.6251 | 0.53347 | 93.42 | 0.055531 | 0.0011169 | 93.42 | 26.7494 | 0.53613 | 26.8049 | 0.032336 | 0.53724
293.46 | 33.301 | 26.523 | 0.53148 | 93.44 | 0.054907 | 0.0011044 | 93.44 | 26.6358 | 0.53385 | 26.6907 | 0.02812 | 0.53496
293.48 | 33.1979 | 26.4199 | 0.52943 | 93.46 | 0.054291 | 0.001092 | 93.46 | 26.5225 | 0.53158 | 26.5767 | 0.024595 | 0.53267
293.5 | 33.1046 | 26.3266 | 0.52746 | 93.48 | 0.05368 | 0.0010797 | 93.48 | 26.4093 | 0.52932 | 26.463 | 0.018611 | 0.5304
293.52 | 33.0156 | 26.2376 | 0.52564 | 93.5 | 0.053076 | 0.0010676 | 93.5 | 26.2964 | 0.52706 | 26.3494 | 0.012504 | 0.52812
293.54 | 32.9299 | 26.1519 | 0.5239 | 93.52 | 0.052479 | 0.0010556 | 93.52 | 26.1837 | 0.5248 | 26.2361 | 0.0070881 | 0.52586
293.56 | 32.8536 | 26.0756 | 0.52228 | 93.54 | 0.051888 | 0.0010437 | 93.54 | 26.0712 | 0.52255 | 26.1231 | 0.0022484 | 0.52359
293.58 | 32.7921 | 26.0141 | 0.5209 | 93.56 | 0.051303 | 0.0010319 | 93.56 | 25.9589 | 0.5203 | 26.0102 | 1.4737e-05 | 0.52133
293.6 | 32.7335 | 25.9555 | 0.5197 | 93.58 | 0.050724 | 0.0010203 | 93.58 | 25.8469 | 0.51806 | 25.8976 | 0.0033475 | 0.51908
293.62 | 32.6747 | 25.8967 | 0.51852 | 93.6 | 0.050151 | 0.0010088 | 93.6 | 25.7351 | 0.51582 | 25.7852 | 0.012435 | 0.51683
293.64 | 32.6066 | 25.8286 | 0.51725 | 93.62 | 0.049585 | 0.00099736 | 93.62 | 25.6235 | 0.51359 | 25.6731 | 0.024198 | 0.51458
293.66 | 32.5366 | 25.7586 | 0.51587 | 93.64 | 0.049024 | 0.00098609 | 93.64 | 25.5122 | 0.51136 | 25.5612 | 0.038971 | 0.51234
293.68 | 32.4707 | 25.6927 | 0.51451 | 93.66 | 0.048469 | 0.00097494 | 93.66 | 25.401 | 0.50913 | 25.4495 | 0.059144 | 0.51011
293.7 | 32.4039 | 25.6259 | 0.51319 | 93.68 | 0.047921 | 0.0009639 | 93.68 | 25.2902 | 0.50691 | 25.3381 | 0.082846 | 0.50788
293.72 | 32.337 | 25.559 | 0.51185 | 93.7 | 0.047378 | 0.00095299 | 93.7 | 25.1795 | 0.5047 | 25.2269 | 0.11029 | 0.50565
293.74 | 32.2557 | 25.4777 | 0.51037 | 93.72 | 0.046841 | 0.00094218 | 93.72 | 25.0691 | 0.50249 | 25.1159 | 0.1309 | 0.50343
293.76 | 32.181 | 25.403 | 0.50881 | 93.74 | 0.046309 | 0.0009315 | 93.74 | 24.9589 | 0.50028 | 25.0052 | 0.15822 | 0.50121
293.78 | 32.1118 | 25.3338 | 0.50737 | 93.76 | 0.045783 | 0.00092093 | 93.76 | 24.849 | 0.49808 | 24.8948 | 0.1928 | 0.499
293.8 | 32.044 | 25.266 | 0.506 | 93.78 | 0.045263 | 0.00091047 | 93.78 | 24.7393 | 0.49588 | 24.7845 | 0.23182 | 0.49679
293.82 | 31.9799 | 25.2019 | 0.50468 | 93.8 | 0.044749 | 0.00090012 | 93.8 | 24.6298 | 0.49369 | 24.6746 | 0.27814 | 0.49459
293.84 | 31.9047 | 25.1267 | 0.50329 | 93.82 | 0.04424 | 0.00088988 | 93.82 | 24.5206 | 0.4915 | 24.5648 | 0.31569 | 0.49239
293.86 | 31.8241 | 25.0461 | 0.50173 | 93.84 | 0.043736 | 0.00087975 | 93.84 | 24.4116 | 0.48932 | 24.4553 | 0.34898 | 0.4902
293.88 | 31.7418 | 24.9638 | 0.5001 | 93.86 | 0.043238 | 0.00086973 | 93.86 | 24.3029 | 0.48714 | 24.3461 | 0.38154 | 0.48801
293.9 | 31.6507 | 24.8726 | 0.49836 | 93.88 | 0.042745 | 0.00085982 | 93.88 | 24.1944 | 0.48497 | 24.2371 | 0.4039 | 0.48583
293.92 | 31.5694 | 24.7914 | 0.49664 | 93.9 | 0.042257 | 0.00085002 | 93.9 | 24.0861 | 0.4828 | 24.1284 | 0.4396 | 0.48365
293.94 | 31.4794 | 24.7014 | 0.49493 | 93.92 | 0.041774 | 0.00084031 | 93.92 | 23.9781 | 0.48064 | 24.0199 | 0.46449 | 0.48148
293.96 | 31.4118 | 24.6338 | 0.49335 | 93.94 | 0.041297 | 0.00083072 | 93.94 | 23.8704 | 0.47848 | 23.9117 | 0.52155 | 0.47932
293.98 | 31.3469 | 24.5689 | 0.49203 | 93.96 | 0.040825 | 0.00082122 | 93.96 | 23.7629 | 0.47633 | 23.8037 | 0.58552 | 0.47715
294 | 31.2895 | 24.5115 | 0.4908 | 93.98 | 0.040358 | 0.00081183 | 93.98 | 23.6556 | 0.47418 | 23.696 | 0.66504 | 0.475
294.02 | 31.229 | 24.451 | 0.48962 | 94 | 0.039896 | 0.00080254 | 94 | 23.5486 | 0.47204 | 23.5885 | 0.744 | 0.47284
294.04 | 31.1643 | 24.3863 | 0.48837 | 94.02 | 0.039439 | 0.00079335 | 94.02 | 23.4418 | 0.4699 | 23.4813 | 0.81912 | 0.4707
294.06 | 31.0818 | 24.3038 | 0.4869 | 94.04 | 0.038987 | 0.00078425 | 94.04 | 23.3353 | 0.46777 | 23.3743 | 0.8639 | 0.46856
294.08 | 31 | 24.222 | 0.48526 | 94.06 | 0.038539 | 0.00077526 | 94.06 | 23.2291 | 0.46564 | 23.2676 | 0.91086 | 0.46642
294.1 | 30.9335 | 24.1555 | 0.48377 | 94.08 | 0.038097 | 0.00076636 | 94.08 | 23.1231 | 0.46352 | 23.1612 | 0.98862 | 0.46429
294.12 | 30.8764 | 24.0984 | 0.48254 | 94.1 | 0.037659 | 0.00075756 | 94.1 | 23.0173 | 0.4614 | 23.055 | 1.0888 | 0.46216
294.14 | 30.8193 | 24.0413 | 0.4814 | 94.12 | 0.037226 | 0.00074885 | 94.12 | 22.9118 | 0.45929 | 22.9491 | 1.1929 | 0.46004
294.16 | 30.7461 | 23.9681 | 0.48009 | 94.14 | 0.036798 | 0.00074024 | 94.14 | 22.8066 | 0.45718 | 22.8434 | 1.2649 | 0.45792
294.18 | 30.693 | 23.915 | 0.47883 | 94.16 | 0.036374 | 0.00073172 | 94.16 | 22.7016 | 0.45508 | 22.738 | 1.3852 | 0.45581
294.2 | 30.6434 | 23.8654 | 0.4778 | 94.18 | 0.035955 | 0.00072329 | 94.18 | 22.5969 | 0.45299 | 22.6329 | 1.519 | 0.45371
294.22 | 30.5839 | 23.8059 | 0.47671 | 94.2 | 0.035541 | 0.00071496 | 94.2 | 22.4925 | 0.45089 | 22.528 | 1.6329 | 0.45161
294.24 | 30.5237 | 23.7457 | 0.47552 | 94.22 | 0.03513 | 0.00070671 | 94.22 | 22.3883 | 0.44881 | 22.4234 | 1.7485 | 0.44951
294.26 | 30.4559 | 23.6779 | 0.47424 | 94.24 | 0.034725 | 0.00069855 | 94.24 | 22.2843 | 0.44673 | 22.3191 | 1.8464 | 0.44742
294.28 | 30.3944 | 23.6164 | 0.47294 | 94.26 | 0.034324 | 0.00069049 | 94.26 | 22.1807 | 0.44465 | 22.215 | 1.964 | 0.44534
294.3 | 30.335 | 23.557 | 0.47173 | 94.28 | 0.033927 | 0.00068251 | 94.28 | 22.0772 | 0.44258 | 22.1112 | 2.0905 | 0.44326
294.32 | 30.2663 | 23.4883 | 0.47045 | 94.3 | 0.033534 | 0.00067461 | 94.3 | 21.9741 | 0.44051 | 22.0076 | 2.1923 | 0.44119
294.34 | 30.2134 | 23.4354 | 0.46924 | 94.32 | 0.033146 | 0.00066681 | 94.32 | 21.8712 | 0.43845 | 21.9044 | 2.3441 | 0.43912
294.36 | 30.1382 | 23.3601 | 0.46796 | 94.34 | 0.032762 | 0.00065908 | 94.34 | 21.7686 | 0.4364 | 21.8014 | 2.4298 | 0.43706
294.38 | 30.0921 | 23.3141 | 0.46674 | 94.36 | 0.032382 | 0.00065145 | 94.36 | 21.6662 | 0.43435 | 21.6986 | 2.6096 | 0.435
294.4 | 30.0306 | 23.2526 | 0.46567 | 94.38 | 0.032007 | 0.00064389 | 94.38 | 21.5642 | 0.4323 | 21.5962 | 2.7437 | 0.43295
294.42 | 29.9629 | 23.1849 | 0.46437 | 94.4 | 0.031635 | 0.00063642 | 94.4 | 21.4623 | 0.43027 | 21.494 | 2.8592 | 0.4309
294.44 | 29.8896 | 23.1116 | 0.46296 | 94.42 | 0.031268 | 0.00062903 | 94.42 | 21.3608 | 0.42823 | 21.3921 | 2.9567 | 0.42886
294.46 | 29.8297 | 23.0517 | 0.46163 | 94.44 | 0.030904 | 0.00062172 | 94.44 | 21.2595 | 0.4262 | 21.2904 | 3.102 | 0.42682
294.48 | 29.7734 | 22.9954 | 0.46047 | 94.46 | 0.030545 | 0.00061449 | 94.46 | 21.1585 | 0.42418 | 21.1891 | 3.263 | 0.42479
294.5 | 29.7148 | 22.9368 | 0.45932 | 94.48 | 0.030189 | 0.00060734 | 94.48 | 21.0578 | 0.42216 | 21.088 | 3.4184 | 0.42277
294.52 | 29.6591 | 22.8811 | 0.45818 | 94.5 | 0.029837 | 0.00060026 | 94.5 | 20.9573 | 0.42015 | 20.9871 | 3.5871 | 0.42075
294.54 | 29.5845 | 22.8065 | 0.45688 | 94.52 | 0.02949 | 0.00059327 | 94.52 | 20.8571 | 0.41814 | 20.8866 | 3.686 | 0.41874
294.56 | 29.5125 | 22.7345 | 0.45541 | 94.54 | 0.029146 | 0.00058635 | 94.54 | 20.7572 | 0.41614 | 20.7863 | 3.7953 | 0.41673
294.58 | 29.4268 | 22.6488 | 0.45383 | 94.56 | 0.028805 | 0.00057951 | 94.56 | 20.6575 | 0.41415 | 20.6863 | 3.8513 | 0.41473
294.6 | 29.3775 | 22.5995 | 0.45248 | 94.58 | 0.028469 | 0.00057274 | 94.58 | 20.5582 | 0.41216 | 20.5866 | 4.0515 | 0.41273
294.62 | 29.3044 | 22.5264 | 0.45126 | 94.6 | 0.028136 | 0.00056605 | 94.6 | 20.4591 | 0.41017 | 20.4872 | 4.1584 | 0.41074
294.64 | 29.2483 | 22.4703 | 0.44997 | 94.62 | 0.027807 | 0.00055943 | 94.62 | 20.3602 | 0.40819 | 20.388 | 4.3358 | 0.40875
294.66 | 29.1727 | 22.3947 | 0.44865 | 94.64 | 0.027482 | 0.00055289 | 94.64 | 20.2617 | 0.40622 | 20.2892 | 4.433 | 0.40677
294.68 | 29.1025 | 22.3245 | 0.44719 | 94.66 | 0.02716 | 0.00054641 | 94.66 | 20.1634 | 0.40425 | 20.1906 | 4.5535 | 0.4048
294.7 | 29.0283 | 22.2503 | 0.44575 | 94.68 | 0.026841 | 0.00054001 | 94.68 | 20.0654 | 0.40229 | 20.0923 | 4.6569 | 0.40283
294.72 | 28.9563 | 22.1782 | 0.44429 | 94.7 | 0.026526 | 0.00053368 | 94.7 | 19.9677 | 0.40033 | 19.9942 | 4.7699 | 0.40087
294.74 | 28.8991 | 22.1211 | 0.44299 | 94.72 | 0.026215 | 0.00052742 | 94.72 | 19.8703 | 0.39838 | 19.8965 | 4.9489 | 0.39891
294.76 | 28.8206 | 22.0426 | 0.44164 | 94.74 | 0.025907 | 0.00052122 | 94.74 | 19.7731 | 0.39643 | 19.799 | 5.0335 | 0.39695
294.78 | 28.737 | 21.959 | 0.44002 | 94.76 | 0.025603 | 0.0005151 | 94.76 | 19.6762 | 0.39449 | 19.7018 | 5.0947 | 0.39501
294.8 | 28.6523 | 21.8743 | 0.43833 | 94.78 | 0.025302 | 0.00050904 | 94.78 | 19.5796 | 0.39256 | 19.6049 | 5.1502 | 0.39307
294.82 | 28.5656 | 21.7876 | 0.43662 | 94.8 | 0.025004 | 0.00050306 | 94.8 | 19.4833 | 0.39063 | 19.5083 | 5.1953 | 0.39113
294.84 | 28.5009 | 21.7229 | 0.43511 | 94.82 | 0.024709 | 0.00049713 | 94.82 | 19.3873 | 0.38871 | 19.412 | 5.3404 | 0.3892
294.86 | 28.4186 | 21.6406 | 0.43364 | 94.84 | 0.024418 | 0.00049128 | 94.84 | 19.2915 | 0.38679 | 19.3159 | 5.4042 | 0.38728
294.88 | 28.3523 | 21.5743 | 0.43215 | 94.86 | 0.02413 | 0.00048549 | 94.86 | 19.196 | 0.38488 | 19.2202 | 5.5422 | 0.38536
294.9 | 28.2773 | 21.4993 | 0.43074 | 94.88 | 0.023846 | 0.00047976 | 94.88 | 19.1008 | 0.38297 | 19.1247 | 5.639 | 0.38345
294.92 | 28.2034 | 21.4254 | 0.42925 | 94.9 | 0.023564 | 0.00047409 | 94.9 | 19.0059 | 0.38107 | 19.0295 | 5.7403 | 0.38154
294.94 | 28.1361 | 21.3581 | 0.42783 | 94.92 | 0.023286 | 0.00046849 | 94.92 | 18.9113 | 0.37917 | 18.9346 | 5.8732 | 0.37964
294.96 | 28.0598 | 21.2818 | 0.4264 | 94.94 | 0.02301 | 0.00046296 | 94.94 | 18.817 | 0.37728 | 18.84 | 5.9623 | 0.37775
294.98 | 27.991 | 21.213 | 0.42495 | 94.96 | 0.022738 | 0.00045748 | 94.96 | 18.7229 | 0.3754 | 18.7456 | 6.0879 | 0.37586
295 | 27.937 | 21.159 | 0.42372 | 94.98 | 0.022469 | 0.00045207 | 94.98 | 18.6291 | 0.37352 | 18.6516 | 6.2869 | 0.37397
295.02 | 27.8691 | 21.0911 | 0.4225 | 95 | 0.022202 | 0.00044671 | 95 | 18.5356 | 0.37165 | 18.5578 | 6.4176 | 0.37209
295.04 | 27.8083 | 21.0303 | 0.42121 | 95.02 | 0.021939 | 0.00044142 | 95.02 | 18.4424 | 0.36978 | 18.4644 | 6.5841 | 0.37022
295.06 | 27.7206 | 20.9426 | 0.41973 | 95.04 | 0.021679 | 0.00043618 | 95.04 | 18.3495 | 0.36792 | 18.3712 | 6.6119 | 0.36836
295.08 | 27.6551 | 20.8771 | 0.4182 | 95.06 | 0.021422 | 0.000431 | 95.06 | 18.2569 | 0.36606 | 18.2783 | 6.7535 | 0.3665
295.1 | 27.5836 | 20.8056 | 0.41683 | 95.08 | 0.021167 | 0.00042589 | 95.08 | 18.1646 | 0.36421 | 18.1857 | 6.8637 | 0.36464
295.12 | 27.5211 | 20.7431 | 0.41549 | 95.1 | 0.020915 | 0.00042082 | 95.1 | 18.0725 | 0.36237 | 18.0934 | 7.0208 | 0.36279
295.14 | 27.4634 | 20.6854 | 0.41429 | 95.12 | 0.020667 | 0.00041582 | 95.12 | 17.9807 | 0.36053 | 18.0014 | 7.2039 | 0.36095
295.16 | 27.3956 | 20.6176 | 0.41303 | 95.14 | 0.020421 | 0.00041087 | 95.14 | 17.8893 | 0.3587 | 17.9097 | 7.3327 | 0.35911
295.18 | 27.326 | 20.548 | 0.41166 | 95.16 | 0.020177 | 0.00040598 | 95.16 | 17.7981 | 0.35687 | 17.8182 | 7.4518 | 0.35728
295.2 | 27.2598 | 20.4818 | 0.4103 | 95.18 | 0.019937 | 0.00040114 | 95.18 | 17.7072 | 0.35505 | 17.7271 | 7.5881 | 0.35545
295.22 | 27.1931 | 20.4151 | 0.40897 | 95.2 | 0.019699 | 0.00039636 | 95.2 | 17.6166 | 0.35324 | 17.6363 | 7.722 | 0.35363
295.24 | 27.1225 | 20.3445 | 0.4076 | 95.22 | 0.019464 | 0.00039163 | 95.22 | 17.5262 | 0.35143 | 17.5457 | 7.8334 | 0.35182
295.26 | 27.0464 | 20.2684 | 0.40613 | 95.24 | 0.019231 | 0.00038695 | 95.24 | 17.4362 | 0.34962 | 17.4554 | 7.9125 | 0.35001
295.28 | 26.9848 | 20.2068 | 0.40475 | 95.26 | 0.019001 | 0.00038233 | 95.26 | 17.3465 | 0.34783 | 17.3655 | 8.073 | 0.34821
295.3 | 26.9307 | 20.1527 | 0.40359 | 95.28 | 0.018774 | 0.00037776 | 95.28 | 17.257 | 0.34603 | 17.2758 | 8.2768 | 0.34641
295.32 | 26.868 | 20.09 | 0.40243 | 95.3 | 0.01855 | 0.00037324 | 95.3 | 17.1678 | 0.34425 | 17.1864 | 8.4307 | 0.34462
295.34 | 26.7995 | 20.0215 | 0.40111 | 95.32 | 0.018327 | 0.00036877 | 95.32 | 17.079 | 0.34247 | 17.0973 | 8.5508 | 0.34284
295.36 | 26.746 | 19.968 | 0.39989 | 95.34 | 0.018108 | 0.00036435 | 95.34 | 16.9904 | 0.34069 | 17.0085 | 8.7584 | 0.34106
295.38 | 26.688 | 19.91 | 0.39878 | 95.36 | 0.017891 | 0.00035998 | 95.36 | 16.9021 | 0.33893 | 16.92 | 8.9402 | 0.33929
295.4 | 26.6237 | 19.8457 | 0.39756 | 95.38 | 0.017676 | 0.00035566 | 95.38 | 16.8141 | 0.33716 | 16.8318 | 9.0836 | 0.33752
295.42 | 26.5526 | 19.7746 | 0.3962 | 95.4 | 0.017464 | 0.00035139 | 95.4 | 16.7264 | 0.33541 | 16.7439 | 9.1853 | 0.33576
295.44 | 26.4833 | 19.7053 | 0.3948 | 95.42 | 0.017254 | 0.00034717 | 95.42 | 16.639 | 0.33365 | 16.6562 | 9.2969 | 0.334
295.46 | 26.4257 | 19.6476 | 0.39353 | 95.44 | 0.017046 | 0.000343 | 95.44 | 16.5519 | 0.33191 | 16.5689 | 9.4786 | 0.33225
295.48 | 26.3482 | 19.5702 | 0.39218 | 95.46 | 0.016841 | 0.00033888 | 95.46 | 16.465 | 0.33017 | 16.4819 | 9.5375 | 0.33051
295.5 | 26.2829 | 19.5049 | 0.39075 | 95.48 | 0.016638 | 0.0003348 | 95.48 | 16.3785 | 0.32844 | 16.3951 | 9.6708 | 0.32877
295.52 | 26.2237 | 19.4457 | 0.38951 | 95.5 | 0.016438 | 0.00033076 | 95.5 | 16.2923 | 0.32671 | 16.3087 | 9.8407 | 0.32704
295.54 | 26.178 | 19.4 | 0.38846 | 95.52 | 0.01624 | 0.00032678 | 95.52 | 16.2063 | 0.32499 | 16.2226 | 10.0961 | 0.32531
295.56 | 26.1276 | 19.3496 | 0.3875 | 95.54 | 0.016044 | 0.00032284 | 95.54 | 16.1207 | 0.32327 | 16.1367 | 10.3227 | 0.32359
295.58 | 26.0796 | 19.3016 | 0.38651 | 95.56 | 0.01585 | 0.00031894 | 95.56 | 16.0353 | 0.32156 | 16.0511 | 10.5651 | 0.32188
295.6 | 26.0146 | 19.2366 | 0.38538 | 95.58 | 0.015659 | 0.00031509 | 95.58 | 15.9502 | 0.31986 | 15.9659 | 10.6974 | 0.32017
295.62 | 25.9612 | 19.1832 | 0.3842 | 95.6 | 0.015469 | 0.00031128 | 95.6 | 15.8655 | 0.31816 | 15.8809 | 10.905 | 0.31847
295.64 | 25.9009 | 19.1229 | 0.38306 | 95.62 | 0.015282 | 0.00030752 | 95.62 | 15.781 | 0.31646 | 15.7963 | 11.0666 | 0.31677
295.66 | 25.854 | 19.076 | 0.38199 | 95.64 | 0.015097 | 0.0003038 | 95.64 | 15.6968 | 0.31478 | 15.7119 | 11.3175 | 0.31508
295.68 | 25.8193 | 19.0413 | 0.38117 | 95.66 | 0.014914 | 0.00030012 | 95.66 | 15.6129 | 0.3131 | 15.6278 | 11.6517 | 0.3134
295.7 | 25.7783 | 19.0003 | 0.38042 | 95.68 | 0.014734 | 0.00029648 | 95.68 | 15.5293 | 0.31142 | 15.544 | 11.9455 | 0.31172
295.72 | 25.7341 | 18.9561 | 0.37956 | 95.7 | 0.014555 | 0.00029289 | 95.7 | 15.446 | 0.30975 | 15.4605 | 12.2191 | 0.31005
295.74 | 25.6762 | 18.8982 | 0.37854 | 95.72 | 0.014378 | 0.00028933 | 95.72 | 15.363 | 0.30809 | 15.3773 | 12.3962 | 0.30838
295.76 | 25.6329 | 18.8549 | 0.37753 | 95.74 | 0.014204 | 0.00028582 | 95.74 | 15.2803 | 0.30643 | 15.2945 | 12.6771 | 0.30672
295.78 | 25.5936 | 18.8156 | 0.37671 | 95.76 | 0.014031 | 0.00028235 | 95.76 | 15.1978 | 0.30478 | 15.2119 | 12.9871 | 0.30506
295.8 | 25.5693 | 18.7913 | 0.37607 | 95.78 | 0.013861 | 0.00027892 | 95.78 | 15.1157 | 0.30314 | 15.1296 | 13.4081 | 0.30341
295.82 | 25.5311 | 18.7531 | 0.37544 | 95.8 | 0.013692 | 0.00027552 | 95.8 | 15.0339 | 0.3015 | 15.0476 | 13.7312 | 0.30177
295.84 | 25.5047 | 18.7267 | 0.3748 | 95.82 | 0.013525 | 0.00027217 | 95.82 | 14.9523 | 0.29986 | 14.9658 | 14.1439 | 0.30013
295.86 | 25.4549 | 18.6769 | 0.37404 | 95.84 | 0.01336 | 0.00026886 | 95.84 | 14.8711 | 0.29823 | 14.8844 | 14.3831 | 0.2985
295.88 | 25.4103 | 18.6323 | 0.37309 | 95.86 | 0.013198 | 0.00026558 | 95.86 | 14.7901 | 0.29661 | 14.8033 | 14.661 | 0.29688
295.9 | 25.3741 | 18.5961 | 0.37228 | 95.88 | 0.013037 | 0.00026234 | 95.88 | 14.7095 | 0.295 | 14.7225 | 15.0046 | 0.29526
295.92 | 25.3404 | 18.5624 | 0.37158 | 95.9 | 0.012877 | 0.00025914 | 95.9 | 14.6291 | 0.29339 | 14.642 | 15.3694 | 0.29364
295.94 | 25.3188 | 18.5407 | 0.37103 | 95.92 | 0.01272 | 0.00025597 | 95.92 | 14.549 | 0.29178 | 14.5618 | 15.8324 | 0.29204
295.96 | 25.2887 | 18.5107 | 0.37051 | 95.94 | 0.012565 | 0.00025285 | 95.94 | 14.4693 | 0.29018 | 14.4818 | 16.2316 | 0.29044
295.98 | 25.2563 | 18.4782 | 0.36989 | 95.96 | 0.012411 | 0.00024975 | 95.96 | 14.3898 | 0.28859 | 14.4022 | 16.6142 | 0.28884
296 | 25.2211 | 18.4431 | 0.36921 | 95.98 | 0.012259 | 0.0002467 | 95.98 | 14.3106 | 0.287 | 14.3229 | 16.9763 | 0.28725
296.02 | 25.1819 | 18.4039 | 0.36847 | 96 | 0.012109 | 0.00024368 | 96 | 14.2317 | 0.28542 | 14.2438 | 17.3063 | 0.28567
296.04 | 25.1423 | 18.3643 | 0.36768 | 96.02 | 0.01196 | 0.00024069 | 96.02 | 14.1531 | 0.28385 | 14.1651 | 17.6337 | 0.28409
296.06 | 25.0967 | 18.3187 | 0.36683 | 96.04 | 0.011814 | 0.00023774 | 96.04 | 14.0748 | 0.28228 | 14.0866 | 17.9109 | 0.28252
296.08 | 25.0378 | 18.2598 | 0.36579 | 96.06 | 0.011669 | 0.00023483 | 96.06 | 13.9968 | 0.28072 | 14.0085 | 18.0735 | 0.28095
296.1 | 25.0034 | 18.2254 | 0.36485 | 96.08 | 0.011526 | 0.00023194 | 96.08 | 13.9191 | 0.27916 | 13.9306 | 18.4451 | 0.27939
296.12 | 24.9603 | 18.1823 | 0.36408 | 96.1 | 0.011384 | 0.00022909 | 96.1 | 13.8417 | 0.27761 | 13.853 | 18.7423 | 0.27784
296.14 | 24.9236 | 18.1456 | 0.36328 | 96.12 | 0.011244 | 0.00022628 | 96.12 | 13.7645 | 0.27606 | 13.7758 | 19.095 | 0.27629
296.16 | 24.8635 | 18.0855 | 0.36231 | 96.14 | 0.011106 | 0.00022349 | 96.14 | 13.6877 | 0.27452 | 13.6988 | 19.2434 | 0.27475
296.18 | 24.8128 | 18.0348 | 0.3612 | 96.16 | 0.010969 | 0.00022074 | 96.16 | 13.6112 | 0.27299 | 13.6221 | 19.4713 | 0.27321
296.2 | 24.7543 | 17.9763 | 0.36011 | 96.18 | 0.010834 | 0.00021803 | 96.18 | 13.5349 | 0.27146 | 13.5457 | 19.6297 | 0.27168
296.22 | 24.7074 | 17.9294 | 0.35906 | 96.2 | 0.0107 | 0.00021534 | 96.2 | 13.459 | 0.26994 | 13.4697 | 19.8894 | 0.27015
296.24 | 24.6655 | 17.8875 | 0.35817 | 96.22 | 0.010568 | 0.00021268 | 96.22 | 13.3833 | 0.26842 | 13.3939 | 20.1927 | 0.26864
296.26 | 24.6164 | 17.8384 | 0.35726 | 96.24 | 0.010438 | 0.00021006 | 96.24 | 13.3079 | 0.26691 | 13.3184 | 20.4307 | 0.26712
296.28 | 24.568 | 17.79 | 0.35628 | 96.26 | 0.010309 | 0.00020747 | 96.26 | 13.2329 | 0.26541 | 13.2432 | 20.6734 | 0.26562
296.3 | 24.5103 | 17.7323 | 0.35522 | 96.28 | 0.010181 | 0.0002049 | 96.28 | 13.1581 | 0.26391 | 13.1683 | 20.8303 | 0.26411
296.32 | 24.4632 | 17.6851 | 0.35417 | 96.3 | 0.010055 | 0.00020237 | 96.3 | 13.0836 | 0.26242 | 13.0936 | 21.0819 | 0.26262
296.34 | 24.4095 | 17.6315 | 0.35317 | 96.32 | 0.009931 | 0.00019987 | 96.32 | 13.0094 | 0.26093 | 13.0193 | 21.2722 | 0.26113
296.36 | 24.3454 | 17.5674 | 0.35199 | 96.34 | 0.0098081 | 0.00019739 | 96.34 | 12.9355 | 0.25945 | 12.9453 | 21.3642 | 0.25965
296.38 | 24.2954 | 17.5174 | 0.35085 | 96.36 | 0.0096865 | 0.00019495 | 96.36 | 12.8619 | 0.25797 | 12.8716 | 21.5842 | 0.25817
296.4 | 24.2355 | 17.4575 | 0.34975 | 96.38 | 0.0095664 | 0.00019253 | 96.38 | 12.7886 | 0.2565 | 12.7981 | 21.7102 | 0.2567
296.42 | 24.1952 | 17.4172 | 0.34875 | 96.4 | 0.0094477 | 0.00019014 | 96.4 | 12.7155 | 0.25504 | 12.725 | 22.0168 | 0.25523
296.44 | 24.1359 | 17.3579 | 0.34775 | 96.42 | 0.0093304 | 0.00018778 | 96.42 | 12.6428 | 0.25358 | 12.6521 | 22.1447 | 0.25377
296.46 | 24.0863 | 17.3083 | 0.34666 | 96.44 | 0.0092145 | 0.00018545 | 96.44 | 12.5703 | 0.25213 | 12.5796 | 22.3612 | 0.25232
296.48 | 24.043 | 17.265 | 0.34573 | 96.46 | 0.0091 | 0.00018314 | 96.46 | 12.4982 | 0.25069 | 12.5073 | 22.6355 | 0.25087
296.5 | 24.0042 | 17.2262 | 0.34491 | 96.48 | 0.0089868 | 0.00018087 | 96.48 | 12.4263 | 0.24925 | 12.4353 | 22.9523 | 0.24943
296.52 | 23.9542 | 17.1762 | 0.34402 | 96.5 | 0.0088749 | 0.00017862 | 96.5 | 12.3547 | 0.24781 | 12.3636 | 23.1606 | 0.24799
296.54 | 23.9059 | 17.1279 | 0.34304 | 96.52 | 0.0087644 | 0.00017639 | 96.52 | 12.2835 | 0.24638 | 12.2922 | 23.3833 | 0.24656
296.56 | 23.8561 | 17.0781 | 0.34206 | 96.54 | 0.0086551 | 0.0001742 | 96.54 | 12.2125 | 0.24496 | 12.2211 | 23.5904 | 0.24513
296.58 | 23.8111 | 17.0331 | 0.34111 | 96.56 | 0.0085472 | 0.00017202 | 96.56 | 12.1418 | 0.24354 | 12.1503 | 23.8413 | 0.24371
296.6 | 23.7552 | 16.9772 | 0.3401 | 96.58 | 0.0084405 | 0.00016988 | 96.58 | 12.0713 | 0.24213 | 12.0798 | 23.9847 | 0.2423
296.62 | 23.712 | 16.934 | 0.33911 | 96.6 | 0.0083352 | 0.00016776 | 96.6 | 12.0012 | 0.24073 | 12.0096 | 24.2499 | 0.24089
296.64 | 23.6701 | 16.8921 | 0.33826 | 96.62 | 0.008231 | 0.00016566 | 96.62 | 11.9314 | 0.23933 | 11.9396 | 24.5266 | 0.23949
296.66 | 23.6197 | 16.8417 | 0.33734 | 96.64 | 0.0081281 | 0.00016359 | 96.64 | 11.8618 | 0.23793 | 11.87 | 24.7178 | 0.2381
296.68 | 23.5677 | 16.7897 | 0.33631 | 96.66 | 0.0080264 | 0.00016154 | 96.66 | 11.7926 | 0.23654 | 11.8006 | 24.8912 | 0.23671
296.7 | 23.5223 | 16.7443 | 0.33534 | 96.68 | 0.0079259 | 0.00015952 | 96.68 | 11.7236 | 0.23516 | 11.7315 | 25.1275 | 0.23532
296.72 | 23.4917 | 16.7137 | 0.33458 | 96.7 | 0.0078266 | 0.00015753 | 96.7 | 11.6549 | 0.23379 | 11.6627 | 25.5118 | 0.23394
296.74 | 23.4467 | 16.6687 | 0.33382 | 96.72 | 0.0077285 | 0.00015555 | 96.72 | 11.5865 | 0.23241 | 11.5942 | 25.7505 | 0.23257
296.76 | 23.4142 | 16.6362 | 0.33305 | 96.74 | 0.0076316 | 0.0001536 | 96.74 | 11.5184 | 0.23105 | 11.526 | 26.1137 | 0.2312
296.78 | 23.3723 | 16.5943 | 0.3323 | 96.76 | 0.0075358 | 0.00015167 | 96.76 | 11.4506 | 0.22969 | 11.4581 | 26.38 | 0.22984
296.8 | 23.3434 | 16.5654 | 0.3316 | 96.78 | 0.0074412 | 0.00014977 | 96.78 | 11.383 | 0.22834 | 11.3905 | 26.7793 | 0.22849
296.82 | 23.3134 | 16.5354 | 0.33101 | 96.8 | 0.0073477 | 0.00014789 | 96.8 | 11.3158 | 0.22699 | 11.3231 | 27.1678 | 0.22714
296.84 | 23.2917 | 16.5137 | 0.33049 | 96.82 | 0.0072553 | 0.00014603 | 96.82 | 11.2488 | 0.22565 | 11.2561 | 27.6422 | 0.22579
296.86 | 23.2656 | 16.4876 | 0.33001 | 96.84 | 0.007164 | 0.00014419 | 96.84 | 11.1821 | 0.22431 | 11.1893 | 28.0722 | 0.22445
296.88 | 23.235 | 16.457 | 0.32945 | 96.86 | 0.0070738 | 0.00014238 | 96.86 | 11.1157 | 0.22298 | 11.1228 | 28.4538 | 0.22312
296.9 | 23.1904 | 16.4124 | 0.32869 | 96.88 | 0.0069846 | 0.00014058 | 96.88 | 11.0496 | 0.22165 | 11.0566 | 28.684 | 0.22179
296.92 | 23.14 | 16.362 | 0.32774 | 96.9 | 0.0068966 | 0.00013881 | 96.9 | 10.9838 | 0.22033 | 10.9907 | 28.8506 | 0.22047
296.94 | 23.0783 | 16.3003 | 0.32662 | 96.92 | 0.0068096 | 0.00013706 | 96.92 | 10.9183 | 0.21902 | 10.9251 | 28.8927 | 0.21916
296.96 | 23.0142 | 16.2362 | 0.32536 | 96.94 | 0.0067236 | 0.00013533 | 96.94 | 10.853 | 0.21771 | 10.8597 | 28.9065 | 0.21785
296.98 | 22.971 | 16.193 | 0.32429 | 96.96 | 0.0066387 | 0.00013362 | 96.96 | 10.788 | 0.21641 | 10.7947 | 29.1417 | 0.21654
297 | 22.9255 | 16.1475 | 0.3234 | 96.98 | 0.0065548 | 0.00013194 | 96.98 | 10.7233 | 0.21511 | 10.7299 | 29.3509 | 0.21525
297.02 | 22.8949 | 16.1169 | 0.32264 | 97 | 0.0064719 | 0.00013027 | 97 | 10.6589 | 0.21382 | 10.6654 | 29.7194 | 0.21395
297.04 | 22.8561 | 16.0781 | 0.32195 | 97.02 | 0.00639 | 0.00012862 | 97.02 | 10.5948 | 0.21254 | 10.6012 | 29.9971 | 0.21267
297.06 | 22.8129 | 16.0349 | 0.32113 | 97.04 | 0.0063091 | 0.00012699 | 97.04 | 10.5309 | 0.21126 | 10.5372 | 30.2243 | 0.21138
297.08 | 22.763 | 15.985 | 0.3202 | 97.06 | 0.0062292 | 0.00012538 | 97.06 | 10.4673 | 0.20998 | 10.4736 | 30.376 | 0.21011
297.1 | 22.7107 | 15.9327 | 0.31918 | 97.08 | 0.0061502 | 0.00012379 | 97.08 | 10.4041 | 0.20871 | 10.4102 | 30.4977 | 0.20884
297.12 | 22.6669 | 15.8889 | 0.31822 | 97.1 | 0.0060722 | 0.00012222 | 97.1 | 10.341 | 0.20745 | 10.3471 | 30.7117 | 0.20757
297.14 | 22.627 | 15.849 | 0.31738 | 97.12 | 0.0059951 | 0.00012067 | 97.12 | 10.2783 | 0.20619 | 10.2843 | 30.9653 | 0.20631
297.16 | 22.5755 | 15.7975 | 0.31646 | 97.14 | 0.0059189 | 0.00011914 | 97.14 | 10.2159 | 0.20494 | 10.2218 | 31.0889 | 0.20506
297.18 | 22.5204 | 15.7424 | 0.3154 | 97.16 | 0.0058437 | 0.00011763 | 97.16 | 10.1537 | 0.2037 | 10.1595 | 31.1689 | 0.20381
297.2 | 22.4563 | 15.6782 | 0.31421 | 97.18 | 0.0057694 | 0.00011613 | 97.18 | 10.0918 | 0.20245 | 10.0976 | 31.1441 | 0.20257
297.22 | 22.4108 | 15.6328 | 0.31311 | 97.2 | 0.005696 | 0.00011465 | 97.2 | 10.0302 | 0.20122 | 10.0359 | 31.3257 | 0.20133
297.24 | 22.3582 | 15.5802 | 0.31213 | 97.22 | 0.0056234 | 0.00011319 | 97.22 | 9.9688 | 0.19999 | 9.9745 | 31.4244 | 0.2001
297.26 | 22.2999 | 15.5219 | 0.31102 | 97.24 | 0.0055518 | 0.00011175 | 97.24 | 9.9078 | 0.19877 | 9.9133 | 31.4558 | 0.19888
297.28 | 22.2391 | 15.4611 | 0.30983 | 97.26 | 0.005481 | 0.00011033 | 97.26 | 9.847 | 0.19755 | 9.8525 | 31.4564 | 0.19766
297.3 | 22.1792 | 15.4012 | 0.30862 | 97.28 | 0.0054111 | 0.00010892 | 97.28 | 9.7865 | 0.19633 | 9.7919 | 31.4641 | 0.19644
297.32 | 22.1385 | 15.3605 | 0.30762 | 97.3 | 0.005342 | 0.00010753 | 97.3 | 9.7262 | 0.19513 | 9.7316 | 31.6853 | 0.19523
297.34 | 22.0919 | 15.3139 | 0.30674 | 97.32 | 0.0052737 | 0.00010616 | 97.32 | 9.6663 | 0.19392 | 9.6715 | 31.8365 | 0.19403
297.36 | 22.0523 | 15.2743 | 0.30588 | 97.34 | 0.0052063 | 0.0001048 | 97.34 | 9.6066 | 0.19273 | 9.6118 | 32.0646 | 0.19283
297.38 | 22.0029 | 15.2249 | 0.30499 | 97.36 | 0.0051397 | 0.00010346 | 97.36 | 9.5472 | 0.19154 | 9.5523 | 32.178 | 0.19164
297.4 | 21.9292 | 15.1512 | 0.30376 | 97.38 | 0.005074 | 0.00010214 | 97.38 | 9.488 | 0.19035 | 9.4931 | 32.0138 | 0.19045
297.42 | 21.8663 | 15.0883 | 0.30239 | 97.4 | 0.005009 | 0.00010083 | 97.4 | 9.4291 | 0.18917 | 9.4342 | 31.969 | 0.18927
297.44 | 21.8154 | 15.0374 | 0.30126 | 97.42 | 0.0049448 | 9.9538e-05 | 97.42 | 9.3706 | 0.188 | 9.3755 | 32.0567 | 0.1881
297.46 | 21.7771 | 14.9991 | 0.30036 | 97.44 | 0.0048814 | 9.8262e-05 | 97.44 | 9.3122 | 0.18683 | 9.3171 | 32.2848 | 0.18693
297.48 | 21.7398 | 14.9618 | 0.29961 | 97.46 | 0.0048188 | 9.7002e-05 | 97.46 | 9.2542 | 0.18566 | 9.259 | 32.5225 | 0.18576
297.5 | 21.6801 | 14.9021 | 0.29864 | 97.48 | 0.0047569 | 9.5757e-05 | 97.48 | 9.1964 | 0.18451 | 9.2011 | 32.5006 | 0.1846
297.52 | 21.6382 | 14.8601 | 0.29762 | 97.5 | 0.0046958 | 9.4527e-05 | 97.5 | 9.1389 | 0.18335 | 9.1436 | 32.6793 | 0.18345
297.54 | 21.5849 | 14.8069 | 0.29667 | 97.52 | 0.0046354 | 9.3312e-05 | 97.52 | 9.0816 | 0.18221 | 9.0863 | 32.7256 | 0.1823
297.56 | 21.5375 | 14.7595 | 0.29566 | 97.54 | 0.0045758 | 9.2113e-05 | 97.54 | 9.0247 | 0.18106 | 9.0292 | 32.836 | 0.18115
297.58 | 21.4926 | 14.7146 | 0.29474 | 97.56 | 0.0045169 | 9.0927e-05 | 97.56 | 8.9679 | 0.17993 | 8.9725 | 32.9719 | 0.18002
297.6 | 21.4417 | 14.6637 | 0.29378 | 97.58 | 0.0044588 | 8.9757e-05 | 97.58 | 8.9115 | 0.17879 | 8.916 | 33.0361 | 0.17888
297.62 | 21.4081 | 14.6301 | 0.29294 | 97.6 | 0.0044013 | 8.8601e-05 | 97.6 | 8.8553 | 0.17767 | 8.8597 | 33.2968 | 0.17776
297.64 | 21.352 | 14.574 | 0.29204 | 97.62 | 0.0043446 | 8.7459e-05 | 97.62 | 8.7994 | 0.17655 | 8.8038 | 33.295 | 0.17664
297.66 | 21.3077 | 14.5297 | 0.29104 | 97.64 | 0.0042885 | 8.6331e-05 | 97.64 | 8.7438 | 0.17543 | 8.7481 | 33.427 | 0.17552
297.68 | 21.2447 | 14.4667 | 0.28996 | 97.66 | 0.0042331 | 8.5216e-05 | 97.66 | 8.6884 | 0.17432 | 8.6926 | 33.3393 | 0.17441
297.7 | 21.1908 | 14.4128 | 0.28879 | 97.68 | 0.0041785 | 8.4116e-05 | 97.68 | 8.6333 | 0.17322 | 8.6375 | 33.3538 | 0.1733
297.72 | 21.1435 | 14.3655 | 0.28778 | 97.7 | 0.0041244 | 8.3029e-05 | 97.7 | 8.5785 | 0.17212 | 8.5826 | 33.442 | 0.1722
297.74 | 21.1036 | 14.3256 | 0.28691 | 97.72 | 0.0040711 | 8.1955e-05 | 97.72 | 8.5239 | 0.17102 | 8.5279 | 33.6133 | 0.17111
297.76 | 21.072 | 14.294 | 0.2862 | 97.74 | 0.0040184 | 8.0895e-05 | 97.74 | 8.4696 | 0.16993 | 8.4736 | 33.8774 | 0.17002
297.78 | 21.0146 | 14.2366 | 0.28531 | 97.76 | 0.0039664 | 7.9848e-05 | 97.76 | 8.4155 | 0.16885 | 8.4195 | 33.8388 | 0.16893
297.8 | 20.9533 | 14.1753 | 0.28412 | 97.78 | 0.003915 | 7.8814e-05 | 97.78 | 8.3617 | 0.16777 | 8.3656 | 33.7518 | 0.16785
297.82 | 20.896 | 14.118 | 0.28293 | 97.8 | 0.0038642 | 7.7792e-05 | 97.8 | 8.3082 | 0.1667 | 8.312 | 33.7088 | 0.16678
297.84 | 20.8527 | 14.0747 | 0.28193 | 97.82 | 0.0038141 | 7.6783e-05 | 97.82 | 8.2549 | 0.16563 | 8.2587 | 33.8261 | 0.16571
297.86 | 20.8189 | 14.0409 | 0.28116 | 97.84 | 0.0037646 | 7.5787e-05 | 97.84 | 8.2019 | 0.16457 | 8.2057 | 34.0499 | 0.16464
297.88 | 20.7573 | 13.9793 | 0.2802 | 97.86 | 0.0037157 | 7.4803e-05 | 97.86 | 8.1491 | 0.16351 | 8.1528 | 33.9474 | 0.16359
297.9 | 20.7083 | 13.9303 | 0.2791 | 97.88 | 0.0036674 | 7.3831e-05 | 97.88 | 8.0966 | 0.16246 | 8.1003 | 33.9892 | 0.16253
297.92 | 20.6618 | 13.8838 | 0.27814 | 97.9 | 0.0036197 | 7.2871e-05 | 97.9 | 8.0444 | 0.16141 | 8.048 | 34.0568 | 0.16148
297.94 | 20.6283 | 13.8503 | 0.27734 | 97.92 | 0.0035726 | 7.1923e-05 | 97.92 | 7.9924 | 0.16037 | 7.996 | 34.2723 | 0.16044
297.96 | 20.5996 | 13.8216 | 0.27672 | 97.94 | 0.0035261 | 7.0986e-05 | 97.94 | 7.9407 | 0.15933 | 7.9442 | 34.5436 | 0.1594
297.98 | 20.5629 | 13.7849 | 0.27606 | 97.96 | 0.0034801 | 7.0062e-05 | 97.96 | 7.8892 | 0.1583 | 7.8927 | 34.7177 | 0.15837
298 | 20.5229 | 13.7449 | 0.2753 | 97.98 | 0.0034347 | 6.9149e-05 | 97.98 | 7.838 | 0.15727 | 7.8415 | 34.8507 | 0.15734
298.02 | 20.4792 | 13.7012 | 0.27446 | 98 | 0.0033899 | 6.8247e-05 | 98 | 7.7871 | 0.15625 | 7.7905 | 34.9364 | 0.15632
298.04 | 20.4357 | 13.6577 | 0.27359 | 98.02 | 0.0033457 | 6.7356e-05 | 98.02 | 7.7364 | 0.15523 | 7.7397 | 35.0222 | 0.1553
298.06 | 20.4095 | 13.6315 | 0.27289 | 98.04 | 0.003302 | 6.6477e-05 | 98.04 | 7.6859 | 0.15422 | 7.6892 | 35.3106 | 0.15429
298.08 | 20.3648 | 13.5868 | 0.27218 | 98.06 | 0.0032588 | 6.5608e-05 | 98.06 | 7.6357 | 0.15322 | 7.639 | 35.3769 | 0.15328
298.1 | 20.3224 | 13.5444 | 0.27131 | 98.08 | 0.0032162 | 6.4751e-05 | 98.08 | 7.5858 | 0.15222 | 7.589 | 35.4666 | 0.15228
298.12 | 20.2704 | 13.4924 | 0.27037 | 98.1 | 0.0031741 | 6.3904e-05 | 98.1 | 7.5361 | 0.15122 | 7.5393 | 35.4402 | 0.15128
298.14 | 20.2195 | 13.4415 | 0.26934 | 98.12 | 0.0031326 | 6.3067e-05 | 98.12 | 7.4867 | 0.15023 | 7.4898 | 35.4231 | 0.15029
298.16 | 20.169 | 13.391 | 0.26833 | 98.14 | 0.0030915 | 6.2241e-05 | 98.14 | 7.4375 | 0.14924 | 7.4406 | 35.4077 | 0.1493
298.18 | 20.1251 | 13.3471 | 0.26738 | 98.16 | 0.003051 | 6.1425e-05 | 98.16 | 7.3885 | 0.14826 | 7.3916 | 35.4684 | 0.14832
298.2 | 20.0879 | 13.3099 | 0.26657 | 98.18 | 0.003011 | 6.062e-05 | 98.18 | 7.3399 | 0.14728 | 7.3429 | 35.6054 | 0.14734
298.22 | 20.0509 | 13.2729 | 0.26583 | 98.2 | 0.0029715 | 5.9825e-05 | 98.2 | 7.2914 | 0.14631 | 7.2944 | 35.7428 | 0.14637
298.24 | 20.0073 | 13.2293 | 0.26502 | 98.22 | 0.0029324 | 5.9039e-05 | 98.22 | 7.2432 | 0.14535 | 7.2461 | 35.798 | 0.14541
298.26 | 19.982 | 13.204 | 0.26433 | 98.24 | 0.0028939 | 5.8264e-05 | 98.24 | 7.1953 | 0.14438 | 7.1982 | 36.0704 | 0.14444
298.28 | 19.9457 | 13.1677 | 0.26372 | 98.26 | 0.0028559 | 5.7498e-05 | 98.26 | 7.1476 | 0.14343 | 7.1504 | 36.2076 | 0.14349
298.3 | 19.9137 | 13.1357 | 0.26303 | 98.28 | 0.0028183 | 5.6741e-05 | 98.28 | 7.1001 | 0.14248 | 7.1029 | 36.3939 | 0.14253
298.32 | 19.872 | 13.094 | 0.2623 | 98.3 | 0.0027812 | 5.5995e-05 | 98.3 | 7.0529 | 0.14153 | 7.0557 | 36.4613 | 0.14159
298.34 | 19.8512 | 13.0732 | 0.26167 | 98.32 | 0.0027445 | 5.5257e-05 | 98.32 | 7.0059 | 0.14059 | 7.0087 | 36.778 | 0.14064
298.36 | 19.8331 | 13.0551 | 0.26128 | 98.34 | 0.0027084 | 5.4529e-05 | 98.34 | 6.9592 | 0.13965 | 6.9619 | 37.1264 | 0.13971
298.38 | 19.821 | 13.043 | 0.26098 | 98.36 | 0.0026727 | 5.381e-05 | 98.36 | 6.9127 | 0.13872 | 6.9154 | 37.5468 | 0.13877
298.4 | 19.7952 | 13.0172 | 0.2606 | 98.38 | 0.0026374 | 5.31e-05 | 98.38 | 6.8665 | 0.13779 | 6.8691 | 37.7984 | 0.13785
298.42 | 19.7762 | 12.9982 | 0.26015 | 98.4 | 0.0026026 | 5.2399e-05 | 98.4 | 6.8205 | 0.13687 | 6.8231 | 38.1313 | 0.13692
298.44 | 19.7569 | 12.9789 | 0.25977 | 98.42 | 0.0025682 | 5.1707e-05 | 98.42 | 6.7748 | 0.13595 | 6.7773 | 38.4595 | 0.136
298.46 | 19.7368 | 12.9588 | 0.25938 | 98.44 | 0.0025342 | 5.1024e-05 | 98.44 | 6.7292 | 0.13504 | 6.7318 | 38.7764 | 0.13509
298.48 | 19.7223 | 12.9443 | 0.25903 | 98.46 | 0.0025007 | 5.0349e-05 | 98.46 | 6.684 | 0.13413 | 6.6865 | 39.16 | 0.13418
298.5 | 19.6944 | 12.9164 | 0.25861 | 98.48 | 0.0024676 | 4.9683e-05 | 98.48 | 6.6389 | 0.13323 | 6.6414 | 39.3756 | 0.13328
298.52 | 19.6616 | 12.8836 | 0.258 | 98.5 | 0.0024349 | 4.9025e-05 | 98.5 | 6.5941 | 0.13233 | 6.5966 | 39.5266 | 0.13238
298.54 | 19.6236 | 12.8456 | 0.25729 | 98.52 | 0.0024026 | 4.8375e-05 | 98.52 | 6.5496 | 0.13144 | 6.552 | 39.6093 | 0.13149
298.56 | 19.5973 | 12.8193 | 0.25665 | 98.54 | 0.0023708 | 4.7734e-05 | 98.54 | 6.5052 | 0.13055 | 6.5076 | 39.8369 | 0.1306
298.58 | 19.5781 | 12.8001 | 0.25619 | 98.56 | 0.0023393 | 4.7101e-05 | 98.56 | 6.4612 | 0.12966 | 6.4635 | 40.1528 | 0.12971
298.6 | 19.5607 | 12.7827 | 0.25583 | 98.58 | 0.0023083 | 4.6476e-05 | 98.58 | 6.4173 | 0.12878 | 6.4196 | 40.4886 | 0.12883
298.62 | 19.5294 | 12.7514 | 0.25534 | 98.6 | 0.0022776 | 4.5859e-05 | 98.6 | 6.3737 | 0.12791 | 6.376 | 40.6466 | 0.12796
298.64 | 19.5147 | 12.7367 | 0.25488 | 98.62 | 0.0022473 | 4.5249e-05 | 98.62 | 6.3303 | 0.12704 | 6.3325 | 41.0134 | 0.12709
298.66 | 19.4922 | 12.7142 | 0.25451 | 98.64 | 0.0022174 | 4.4648e-05 | 98.64 | 6.2871 | 0.12617 | 6.2894 | 41.2784 | 0.12622
298.68 | 19.4807 | 12.7027 | 0.25417 | 98.66 | 0.0021879 | 4.4054e-05 | 98.66 | 6.2442 | 0.12531 | 6.2464 | 41.684 | 0.12536
298.7 | 19.4556 | 12.6776 | 0.2538 | 98.68 | 0.0021588 | 4.3467e-05 | 98.68 | 6.2015 | 0.12446 | 6.2037 | 41.9115 | 0.1245
298.72 | 19.4083 | 12.6303 | 0.25308 | 98.7 | 0.00213 | 4.2888e-05 | 98.7 | 6.1591 | 0.12361 | 6.1612 | 41.8496 | 0.12365
298.74 | 19.3681 | 12.5901 | 0.2522 | 98.72 | 0.0021016 | 4.2317e-05 | 98.72 | 6.1168 | 0.12276 | 6.1189 | 41.8758 | 0.1228
298.76 | 19.3297 | 12.5517 | 0.25142 | 98.74 | 0.0020736 | 4.1752e-05 | 98.74 | 6.0748 | 0.12192 | 6.0769 | 41.9226 | 0.12196
298.78 | 19.3092 | 12.5312 | 0.25083 | 98.76 | 0.0020459 | 4.1195e-05 | 98.76 | 6.0331 | 0.12108 | 6.0351 | 42.1996 | 0.12112
298.8 | 19.2717 | 12.4937 | 0.25025 | 98.78 | 0.0020186 | 4.0645e-05 | 98.78 | 5.9915 | 0.12025 | 5.9935 | 42.2526 | 0.12029
298.82 | 19.2457 | 12.4677 | 0.24961 | 98.8 | 0.0019916 | 4.0102e-05 | 98.8 | 5.9502 | 0.11942 | 5.9522 | 42.4517 | 0.11946
298.84 | 19.2141 | 12.4361 | 0.24904 | 98.82 | 0.001965 | 3.9566e-05 | 98.82 | 5.9091 | 0.11859 | 5.9111 | 42.5753 | 0.11863
298.86 | 19.1914 | 12.4134 | 0.24849 | 98.84 | 0.0019387 | 3.9037e-05 | 98.84 | 5.8683 | 0.11777 | 5.8702 | 42.8136 | 0.11781
298.88 | 19.1546 | 12.3766 | 0.2479 | 98.86 | 0.0019127 | 3.8514e-05 | 98.86 | 5.8276 | 0.11696 | 5.8295 | 42.8636 | 0.117
298.9 | 19.1202 | 12.3422 | 0.24719 | 98.88 | 0.0018871 | 3.7998e-05 | 98.88 | 5.7872 | 0.11615 | 5.7891 | 42.9431 | 0.11619
298.92 | 19.0855 | 12.3075 | 0.2465 | 98.9 | 0.0018618 | 3.7489e-05 | 98.9 | 5.747 | 0.11534 | 5.7489 | 43.0163 | 0.11538
298.94 | 19.0417 | 12.2637 | 0.24571 | 98.92 | 0.0018368 | 3.6987e-05 | 98.92 | 5.707 | 0.11454 | 5.7089 | 42.9654 | 0.11458
298.96 | 19.0083 | 12.2303 | 0.24494 | 98.94 | 0.0018122 | 3.649e-05 | 98.94 | 5.6673 | 0.11374 | 5.6691 | 43.0498 | 0.11378
298.98 | 18.9635 | 12.1855 | 0.24416 | 98.96 | 0.0017879 | 3.6e-05 | 98.96 | 5.6278 | 0.11295 | 5.6295 | 42.9811 | 0.11299
299 | 18.9337 | 12.1557 | 0.24341 | 98.98 | 0.0017638 | 3.5517e-05 | 98.98 | 5.5884 | 0.11216 | 5.5902 | 43.106 | 0.1122
299.02 | 18.901 | 12.123 | 0.24279 | 99 | 0.0017401 | 3.504e-05 | 99 | 5.5494 | 0.11138 | 5.5511 | 43.1905 | 0.11141
299.04 | 18.8607 | 12.0827 | 0.24206 | 99.02 | 0.0017167 | 3.4568e-05 | 99.02 | 5.5105 | 0.1106 | 5.5122 | 43.1711 | 0.11063
299.06 | 18.8164 | 12.0384 | 0.24121 | 99.04 | 0.0016936 | 3.4103e-05 | 99.04 | 5.4718 | 0.10982 | 5.4735 | 43.0976 | 0.10986
299.08 | 18.7647 | 11.9867 | 0.24025 | 99.06 | 0.0016708 | 3.3644e-05 | 99.06 | 5.4334 | 0.10905 | 5.4351 | 42.9241 | 0.10909
299.1 | 18.7185 | 11.9405 | 0.23927 | 99.08 | 0.0016483 | 3.3191e-05 | 99.08 | 5.3952 | 0.10829 | 5.3968 | 42.8195 | 0.10832
299.12 | 18.6801 | 11.9021 | 0.23843 | 99.1 | 0.0016261 | 3.2743e-05 | 99.1 | 5.3572 | 0.10752 | 5.3588 | 42.8145 | 0.10756
299.14 | 18.6447 | 11.8667 | 0.23769 | 99.12 | 0.0016041 | 3.2302e-05 | 99.12 | 5.3194 | 0.10677 | 5.321 | 42.8458 | 0.1068
299.16 | 18.6145 | 11.8365 | 0.23703 | 99.14 | 0.0015825 | 3.1866e-05 | 99.14 | 5.2818 | 0.10601 | 5.2834 | 42.9426 | 0.10604
299.18 | 18.5781 | 11.8001 | 0.23637 | 99.16 | 0.0015611 | 3.1436e-05 | 99.16 | 5.2444 | 0.10526 | 5.246 | 42.9564 | 0.10529
299.2 | 18.5299 | 11.7519 | 0.23552 | 99.18 | 0.00154 | 3.1011e-05 | 99.18 | 5.2073 | 0.10452 | 5.2088 | 42.8123 | 0.10455
299.22 | 18.4875 | 11.7095 | 0.23461 | 99.2 | 0.0015192 | 3.0592e-05 | 99.2 | 5.1704 | 0.10378 | 5.1719 | 42.7404 | 0.10381
299.24 | 18.4486 | 11.6706 | 0.2338 | 99.22 | 0.0014986 | 3.0178e-05 | 99.22 | 5.1336 | 0.10304 | 5.1351 | 42.7119 | 0.10307
299.26 | 18.4105 | 11.6325 | 0.23303 | 99.24 | 0.0014783 | 2.9769e-05 | 99.24 | 5.0971 | 0.10231 | 5.0986 | 42.6925 | 0.10234
299.28 | 18.3721 | 11.5941 | 0.23227 | 99.26 | 0.0014583 | 2.9366e-05 | 99.26 | 5.0608 | 0.10158 | 5.0623 | 42.6652 | 0.10161
299.3 | 18.3314 | 11.5534 | 0.23148 | 99.28 | 0.0014385 | 2.8968e-05 | 99.28 | 5.0247 | 0.10086 | 5.0262 | 42.6047 | 0.10088
299.32 | 18.2983 | 11.5203 | 0.23074 | 99.3 | 0.001419 | 2.8575e-05 | 99.3 | 4.9888 | 0.10014 | 4.9902 | 42.6417 | 0.10016
299.34 | 18.2598 | 11.4818 | 0.23002 | 99.32 | 0.0013998 | 2.8188e-05 | 99.32 | 4.9531 | 0.09942 | 4.9545 | 42.6046 | 0.099448
299.36 | 18.2177 | 11.4397 | 0.22921 | 99.34 | 0.0013807 | 2.7805e-05 | 99.34 | 4.9177 | 0.098708 | 4.919 | 42.519 | 0.098736
299.38 | 18.1861 | 11.4081 | 0.22848 | 99.36 | 0.001362 | 2.7427e-05 | 99.36 | 4.8824 | 0.098001 | 4.8838 | 42.5666 | 0.098028
299.4 | 18.1487 | 11.3707 | 0.22779 | 99.38 | 0.0013435 | 2.7055e-05 | 99.38 | 4.8473 | 0.097297 | 4.8487 | 42.5368 | 0.097324
299.42 | 18.121 | 11.343 | 0.22714 | 99.4 | 0.0013252 | 2.6687e-05 | 99.4 | 4.8125 | 0.096598 | 4.8138 | 42.6301 | 0.096625
299.44 | 18.0918 | 11.3138 | 0.22657 | 99.42 | 0.0013072 | 2.6323e-05 | 99.42 | 4.7778 | 0.095903 | 4.7791 | 42.7021 | 0.095929
299.46 | 18.0664 | 11.2884 | 0.22602 | 99.44 | 0.0012894 | 2.5965e-05 | 99.44 | 4.7433 | 0.095212 | 4.7446 | 42.8209 | 0.095238
299.48 | 18.0374 | 11.2594 | 0.22548 | 99.46 | 0.0012718 | 2.5611e-05 | 99.46 | 4.7091 | 0.094524 | 4.7104 | 42.8894 | 0.09455
299.5 | 18.0096 | 11.2316 | 0.22491 | 99.48 | 0.0012544 | 2.5262e-05 | 99.48 | 4.675 | 0.093841 | 4.6763 | 42.9725 | 0.093867
299.52 | 17.9749 | 11.1969 | 0.22429 | 99.5 | 0.0012373 | 2.4918e-05 | 99.5 | 4.6412 | 0.093162 | 4.6424 | 42.9608 | 0.093187
299.54 | 17.9443 | 11.1663 | 0.22363 | 99.52 | 0.0012204 | 2.4578e-05 | 99.52 | 4.6075 | 0.092487 | 4.6088 | 43.001 | 0.092512
299.56 | 17.9003 | 11.1223 | 0.22289 | 99.54 | 0.0012038 | 2.4242e-05 | 99.54 | 4.5741 | 0.091816 | 4.5753 | 42.8629 | 0.09184
299.58 | 17.8655 | 11.0875 | 0.2221 | 99.56 | 0.0011873 | 2.3911e-05 | 99.56 | 4.5408 | 0.091149 | 4.542 | 42.8434 | 0.091173
299.6 | 17.827 | 11.049 | 0.22136 | 99.58 | 0.0011711 | 2.3584e-05 | 99.58 | 4.5078 | 0.090486 | 4.5089 | 42.7719 | 0.090509
299.62 | 17.7862 | 11.0082 | 0.22057 | 99.6 | 0.0011551 | 2.3261e-05 | 99.6 | 4.4749 | 0.089826 | 4.476 | 42.669 | 0.08985
299.64 | 17.7533 | 10.9753 | 0.21983 | 99.62 | 0.0011392 | 2.2943e-05 | 99.62 | 4.4422 | 0.089171 | 4.4434 | 42.6656 | 0.089194
299.66 | 17.7158 | 10.9378 | 0.21913 | 99.64 | 0.0011236 | 2.2629e-05 | 99.64 | 4.4097 | 0.08852 | 4.4109 | 42.6002 | 0.088542
299.68 | 17.6771 | 10.8991 | 0.21837 | 99.66 | 0.0011082 | 2.2319e-05 | 99.66 | 4.3775 | 0.087872 | 4.3786 | 42.517 | 0.087894
299.7 | 17.6316 | 10.8536 | 0.21753 | 99.68 | 0.001093 | 2.2013e-05 | 99.68 | 4.3454 | 0.087228 | 4.3465 | 42.3432 | 0.08725
299.72 | 17.5715 | 10.7935 | 0.21647 | 99.7 | 0.001078 | 2.1711e-05 | 99.7 | 4.3135 | 0.086589 | 4.3146 | 41.9764 | 0.08661
299.74 | 17.5379 | 10.7599 | 0.21553 | 99.72 | 0.0010632 | 2.1413e-05 | 99.72 | 4.2818 | 0.085953 | 4.2828 | 41.9522 | 0.085974
299.76 | 17.5112 | 10.7332 | 0.21493 | 99.74 | 0.0010486 | 2.1119e-05 | 99.74 | 4.2503 | 0.08532 | 4.2513 | 42.0148 | 0.085342
299.78 | 17.4811 | 10.7031 | 0.21436 | 99.76 | 0.0010342 | 2.0828e-05 | 99.76 | 4.2189 | 0.084692 | 4.22 | 42.0311 | 0.084713
299.8 | 17.4382 | 10.6601 | 0.21363 | 99.78 | 0.00102 | 2.0542e-05 | 99.78 | 4.1878 | 0.084067 | 4.1888 | 41.878 | 0.084088
299.82 | 17.3736 | 10.5956 | 0.21256 | 99.8 | 0.0010059 | 2.0259e-05 | 99.8 | 4.1569 | 0.083447 | 4.1579 | 41.444 | 0.083467
299.84 | 17.329 | 10.551 | 0.21147 | 99.82 | 0.00099209 | 1.998e-05 | 99.82 | 4.1261 | 0.08283 | 4.1271 | 41.267 | 0.08285
299.86 | 17.2794 | 10.5014 | 0.21052 | 99.84 | 0.00097842 | 1.9705e-05 | 99.84 | 4.0955 | 0.082216 | 4.0965 | 41.0229 | 0.082236
299.88 | 17.2439 | 10.4659 | 0.20967 | 99.86 | 0.00096493 | 1.9434e-05 | 99.86 | 4.0651 | 0.081607 | 4.0661 | 40.957 | 0.081626
299.9 | 17.2078 | 10.4298 | 0.20896 | 99.88 | 0.00095162 | 1.9166e-05 | 99.88 | 4.0349 | 0.081001 | 4.0359 | 40.8821 | 0.08102
299.92 | 17.1866 | 10.4086 | 0.20838 | 99.9 | 0.00093849 | 1.8901e-05 | 99.9 | 4.0049 | 0.080399 | 4.0059 | 40.9948 | 0.080418
299.94 | 17.1548 | 10.3768 | 0.20785 | 99.92 | 0.00092553 | 1.864e-05 | 99.92 | 3.9751 | 0.0798 | 3.976 | 40.9701 | 0.079819
299.96 | 17.1215 | 10.3435 | 0.2072 | 99.94 | 0.00091274 | 1.8383e-05 | 99.94 | 3.9455 | 0.079206 | 3.9464 | 40.9231 | 0.079224
299.98 | 17.0676 | 10.2896 | 0.20633 | 99.96 | 0.00090012 | 1.8129e-05 | 99.96 | 3.916 | 0.078614 | 3.9169 | 40.6112 | 0.078633
300 | 17.0342 | 10.2562 | 0.20546 | 99.98 | 0.00088767 | 1.7878e-05 | 99.98 | 3.8867 | 0.078027 | 3.8876 | 40.5597 | 0.078045
300.02 | 17.0083 | 10.2303 | 0.20487 | 100 | 0.00087538 | 1.763e-05 | 100 | 3.8576 | 0.077443 | 3.8585 | 40.6006 | 0.077461
300.04 | 16.9986 | 10.2206 | 0.20451 | 100.02 | 0.00086325 | 1.7386e-05 | 100.02 | 3.8287 | 0.076863 | 3.8295 | 40.8453 | 0.07688
300.06 | 16.9896 | 10.2116 | 0.20432 | 100.04 | 0.00085129 | 1.7145e-05 | 100.04 | 3.7999 | 0.076286 | 3.8008 | 41.0984 | 0.076303
300.08 | 16.9668 | 10.1888 | 0.204 | 100.06 | 0.00083949 | 1.6908e-05 | 100.06 | 3.7714 | 0.075713 | 3.7722 | 41.1727 | 0.07573
300.1 | 16.9383 | 10.1603 | 0.20349 | 100.08 | 0.00082784 | 1.6673e-05 | 100.08 | 3.743 | 0.075143 | 3.7438 | 41.1712 | 0.07516
300.12 | 16.9061 | 10.1281 | 0.20288 | 100.1 | 0.00081635 | 1.6442e-05 | 100.1 | 3.7148 | 0.074577 | 3.7156 | 41.1207 | 0.074594
300.14 | 16.8721 | 10.0941 | 0.20222 | 100.12 | 0.00080501 | 1.6214e-05 | 100.12 | 3.6867 | 0.074015 | 3.6875 | 41.0446 | 0.074031
300.16 | 16.8462 | 10.0682 | 0.20162 | 100.14 | 0.00079382 | 1.5988e-05 | 100.14 | 3.6589 | 0.073456 | 3.6597 | 41.0697 | 0.073472
300.18 | 16.8095 | 10.0315 | 0.201 | 100.16 | 0.00078278 | 1.5766e-05 | 100.16 | 3.6312 | 0.0729 | 3.632 | 40.9542 | 0.072916
300.2 | 16.7837 | 10.0057 | 0.20037 | 100.18 | 0.00077189 | 1.5547e-05 | 100.18 | 3.6037 | 0.072348 | 3.6044 | 40.9765 | 0.072364
300.22 | 16.7596 | 9.9816 | 0.19987 | 100.2 | 0.00076114 | 1.533e-05 | 100.2 | 3.5763 | 0.0718 | 3.5771 | 41.0183 | 0.071815
300.24 | 16.7398 | 9.9618 | 0.19943 | 100.22 | 0.00075054 | 1.5117e-05 | 100.22 | 3.5492 | 0.071255 | 3.5499 | 41.1129 | 0.07127
300.26 | 16.7217 | 9.9437 | 0.19906 | 100.24 | 0.00074008 | 1.4906e-05 | 100.24 | 3.5222 | 0.070713 | 3.5229 | 41.2273 | 0.070728
300.28 | 16.6974 | 9.9194 | 0.19863 | 100.26 | 0.00072976 | 1.4698e-05 | 100.26 | 3.4953 | 0.070175 | 3.4961 | 41.2592 | 0.07019
300.3 | 16.6759 | 9.8979 | 0.19817 | 100.28 | 0.00071958 | 1.4493e-05 | 100.28 | 3.4687 | 0.06964 | 3.4694 | 41.3258 | 0.069655
300.32 | 16.652 | 9.874 | 0.19772 | 100.3 | 0.00070953 | 1.4291e-05 | 100.3 | 3.4422 | 0.069109 | 3.4429 | 41.3585 | 0.069123
300.34 | 16.6195 | 9.8415 | 0.19715 | 100.32 | 0.00069962 | 1.4091e-05 | 100.32 | 3.4159 | 0.068581 | 3.4166 | 41.2801 | 0.068595
300.36 | 16.5901 | 9.8121 | 0.19654 | 100.34 | 0.00068984 | 1.3895e-05 | 100.34 | 3.3897 | 0.068056 | 3.3904 | 41.2382 | 0.06807
300.38 | 16.5667 | 9.7887 | 0.19601 | 100.36 | 0.00068019 | 1.37e-05 | 100.36 | 3.3637 | 0.067535 | 3.3644 | 41.271 | 0.067548
300.4 | 16.5414 | 9.7634 | 0.19552 | 100.38 | 0.00067067 | 1.3509e-05 | 100.38 | 3.3379 | 0.067016 | 3.3386 | 41.2783 | 0.06703
300.42 | 16.5124 | 9.7344 | 0.19498 | 100.4 | 0.00066128 | 1.332e-05 | 100.4 | 3.3123 | 0.066502 | 3.3129 | 41.235 | 0.066515
300.44 | 16.4822 | 9.7042 | 0.19439 | 100.42 | 0.00065202 | 1.3133e-05 | 100.42 | 3.2868 | 0.06599 | 3.2874 | 41.1745 | 0.066003
300.46 | 16.4466 | 9.6686 | 0.19373 | 100.44 | 0.00064288 | 1.2949e-05 | 100.44 | 3.2614 | 0.065482 | 3.2621 | 41.0435 | 0.065495
300.48 | 16.4078 | 9.6298 | 0.19298 | 100.46 | 0.00063386 | 1.2767e-05 | 100.46 | 3.2363 | 0.064977 | 3.2369 | 40.8691 | 0.06499
300.5 | 16.3693 | 9.5913 | 0.19221 | 100.48 | 0.00062497 | 1.2588e-05 | 100.48 | 3.2113 | 0.064476 | 3.2119 | 40.6962 | 0.064488
300.52 | 16.3315 | 9.5535 | 0.19145 | 100.5 | 0.00061619 | 1.2412e-05 | 100.5 | 3.1864 | 0.063977 | 3.1871 | 40.5316 | 0.06399
300.54 | 16.3087 | 9.5307 | 0.19084 | 100.52 | 0.00060753 | 1.2237e-05 | 100.52 | 3.1618 | 0.063482 | 3.1624 | 40.5558 | 0.063494
300.56 | 16.282 | 9.504 | 0.19035 | 100.54 | 0.00059899 | 1.2065e-05 | 100.54 | 3.1373 | 0.06299 | 3.1378 | 40.5283 | 0.063002
300.58 | 16.2624 | 9.4844 | 0.18988 | 100.56 | 0.00059057 | 1.1896e-05 | 100.56 | 3.1129 | 0.062501 | 3.1135 | 40.5882 | 0.062513
300.6 | 16.2333 | 9.4553 | 0.1894 | 100.58 | 0.00058226 | 1.1728e-05 | 100.58 | 3.0887 | 0.062016 | 3.0893 | 40.5267 | 0.062028
300.62 | 16.1999 | 9.4219 | 0.18877 | 100.6 | 0.00057406 | 1.1563e-05 | 100.6 | 3.0646 | 0.061533 | 3.0652 | 40.4069 | 0.061545
300.64 | 16.1714 | 9.3934 | 0.18815 | 100.62 | 0.00056597 | 1.14e-05 | 100.62 | 3.0408 | 0.061054 | 3.0413 | 40.3482 | 0.061066
300.66 | 16.15 | 9.372 | 0.18765 | 100.64 | 0.00055799 | 1.124e-05 | 100.64 | 3.017 | 0.060578 | 3.0176 | 40.3785 | 0.060589
300.68 | 16.1219 | 9.3439 | 0.18716 | 100.66 | 0.00055012 | 1.1081e-05 | 100.66 | 2.9935 | 0.060105 | 2.994 | 40.3208 | 0.060116
300.7 | 16.0938 | 9.3157 | 0.1866 | 100.68 | 0.00054236 | 1.0925e-05 | 100.68 | 2.97 | 0.059635 | 2.9706 | 40.2611 | 0.059646
300.72 | 16.0637 | 9.2857 | 0.18601 | 100.7 | 0.0005347 | 1.0771e-05 | 100.7 | 2.9468 | 0.059168 | 2.9473 | 40.1748 | 0.059179
300.74 | 16.0352 | 9.2572 | 0.18543 | 100.72 | 0.00052714 | 1.0618e-05 | 100.72 | 2.9237 | 0.058704 | 2.9242 | 40.1065 | 0.058715
300.76 | 16.0124 | 9.2344 | 0.18492 | 100.74 | 0.00051969 | 1.0468e-05 | 100.74 | 2.9007 | 0.058244 | 2.9012 | 40.1087 | 0.058254
300.78 | 15.9861 | 9.2081 | 0.18442 | 100.76 | 0.00051234 | 1.032e-05 | 100.76 | 2.8779 | 0.057786 | 2.8784 | 40.0646 | 0.057796
300.8 | 15.9734 | 9.1954 | 0.18404 | 100.78 | 0.00050509 | 1.0174e-05 | 100.78 | 2.8552 | 0.057331 | 2.8557 | 40.1917 | 0.057341
300.82 | 15.954 | 9.176 | 0.18371 | 100.8 | 0.00049794 | 1.003e-05 | 100.8 | 2.8327 | 0.05688 | 2.8332 | 40.2312 | 0.05689
300.84 | 15.9289 | 9.1509 | 0.18327 | 100.82 | 0.00049088 | 9.8882e-06 | 100.82 | 2.8104 | 0.056431 | 2.8109 | 40.1961 | 0.056441
300.86 | 15.9165 | 9.1385 | 0.18289 | 100.84 | 0.00048392 | 9.748e-06 | 100.84 | 2.7882 | 0.055985 | 2.7886 | 40.3211 | 0.055995
300.88 | 15.9055 | 9.1275 | 0.18266 | 100.86 | 0.00047706 | 9.6098e-06 | 100.86 | 2.7661 | 0.055543 | 2.7666 | 40.4609 | 0.055552
300.9 | 15.8949 | 9.1169 | 0.18244 | 100.88 | 0.00047029 | 9.4734e-06 | 100.88 | 2.7442 | 0.055103 | 2.7447 | 40.6057 | 0.055112
300.92 | 15.8784 | 9.1004 | 0.18217 | 100.9 | 0.00046361 | 9.339e-06 | 100.9 | 2.7224 | 0.054666 | 2.7229 | 40.6725 | 0.054675
300.94 | 15.8464 | 9.0684 | 0.18169 | 100.92 | 0.00045702 | 9.2063e-06 | 100.92 | 2.7008 | 0.054232 | 2.7013 | 40.5399 | 0.054241
300.96 | 15.8258 | 9.0478 | 0.18116 | 100.94 | 0.00045052 | 9.0754e-06 | 100.94 | 2.6793 | 0.053801 | 2.6798 | 40.5515 | 0.05381
300.98 | 15.8003 | 9.0223 | 0.1807 | 100.96 | 0.00044412 | 8.9464e-06 | 100.96 | 2.658 | 0.053373 | 2.6584 | 40.4982 | 0.053382
301 | 15.782 | 9.004 | 0.18026 | 100.98 | 0.00043779 | 8.8191e-06 | 100.98 | 2.6368 | 0.052948 | 2.6372 | 40.536 | 0.052957
301.02 | 15.76 | 8.982 | 0.17986 | 101 | 0.00043156 | 8.6935e-06 | 101 | 2.6158 | 0.052526 | 2.6162 | 40.5238 | 0.052534
301.04 | 15.7342 | 8.9562 | 0.17938 | 101.02 | 0.00042541 | 8.5697e-06 | 101.02 | 2.5949 | 0.052106 | 2.5953 | 40.4618 | 0.052115
301.06 | 15.7138 | 8.9358 | 0.17892 | 101.04 | 0.00041935 | 8.4476e-06 | 101.04 | 2.5741 | 0.05169 | 2.5745 | 40.466 | 0.051698
301.08 | 15.7094 | 8.9314 | 0.17867 | 101.06 | 0.00041336 | 8.3271e-06 | 101.06 | 2.5535 | 0.051276 | 2.5539 | 40.6723 | 0.051284
301.1 | 15.6951 | 8.9171 | 0.17848 | 101.08 | 0.00040746 | 8.2083e-06 | 101.08 | 2.533 | 0.050865 | 2.5334 | 40.751 | 0.050873
301.12 | 15.6772 | 8.8992 | 0.17816 | 101.1 | 0.00040165 | 8.0911e-06 | 101.1 | 2.5127 | 0.050456 | 2.5131 | 40.783 | 0.050465
301.14 | 15.6573 | 8.8793 | 0.17779 | 101.12 | 0.00039591 | 7.9755e-06 | 101.12 | 2.4924 | 0.050051 | 2.4928 | 40.7867 | 0.050059
301.16 | 15.6376 | 8.8596 | 0.17739 | 101.14 | 0.00039025 | 7.8615e-06 | 101.14 | 2.4724 | 0.049648 | 2.4728 | 40.7919 | 0.049656
301.18 | 15.6332 | 8.8552 | 0.17715 | 101.16 | 0.00038466 | 7.7491e-06 | 101.16 | 2.4525 | 0.049248 | 2.4528 | 40.9902 | 0.049256
301.2 | 15.6159 | 8.8379 | 0.17693 | 101.18 | 0.00037916 | 7.6382e-06 | 101.18 | 2.4327 | 0.048851 | 2.433 | 41.022 | 0.048859
301.22 | 15.5932 | 8.8152 | 0.17653 | 101.2 | 0.00037373 | 7.5289e-06 | 101.2 | 2.413 | 0.048457 | 2.4134 | 40.9836 | 0.048464
301.24 | 15.5635 | 8.7855 | 0.17601 | 101.22 | 0.00036837 | 7.421e-06 | 101.22 | 2.3935 | 0.048065 | 2.3939 | 40.8536 | 0.048072
301.26 | 15.5314 | 8.7534 | 0.17539 | 101.24 | 0.00036309 | 7.3147e-06 | 101.24 | 2.3741 | 0.047676 | 2.3745 | 40.6906 | 0.047683
301.28 | 15.5121 | 8.7341 | 0.17487 | 101.26 | 0.00035789 | 7.2098e-06 | 101.26 | 2.3548 | 0.047289 | 2.3552 | 40.6904 | 0.047297
301.3 | 15.5001 | 8.7221 | 0.17456 | 101.28 | 0.00035275 | 7.1063e-06 | 101.28 | 2.3357 | 0.046906 | 2.3361 | 40.7816 | 0.046913
301.32 | 15.4823 | 8.7043 | 0.17426 | 101.3 | 0.00034768 | 7.0043e-06 | 101.3 | 2.3167 | 0.046525 | 2.3171 | 40.7964 | 0.046532
301.34 | 15.465 | 8.687 | 0.17391 | 101.32 | 0.00034269 | 6.9037e-06 | 101.32 | 2.2979 | 0.046146 | 2.2982 | 40.8161 | 0.046153
301.36 | 15.4345 | 8.6565 | 0.17343 | 101.34 | 0.00033776 | 6.8045e-06 | 101.34 | 2.2792 | 0.04577 | 2.2795 | 40.6662 | 0.045777
301.38 | 15.4003 | 8.6223 | 0.17279 | 101.36 | 0.0003329 | 6.7066e-06 | 101.36 | 2.2606 | 0.045397 | 2.2609 | 40.4669 | 0.045404
301.4 | 15.3686 | 8.5906 | 0.17213 | 101.38 | 0.00032811 | 6.6102e-06 | 101.38 | 2.2421 | 0.045027 | 2.2424 | 40.2996 | 0.045033
301.42 | 15.3487 | 8.5707 | 0.17161 | 101.4 | 0.00032339 | 6.515e-06 | 101.4 | 2.2238 | 0.044659 | 2.2241 | 40.2795 | 0.044665
301.44 | 15.3243 | 8.5463 | 0.17117 | 101.42 | 0.00031873 | 6.4212e-06 | 101.42 | 2.2056 | 0.044293 | 2.2059 | 40.2017 | 0.0443
301.46 | 15.302 | 8.524 | 0.1707 | 101.44 | 0.00031413 | 6.3286e-06 | 101.44 | 2.1875 | 0.04393 | 2.1878 | 40.147 | 0.043937
301.48 | 15.2655 | 8.4875 | 0.17011 | 101.46 | 0.0003096 | 6.2374e-06 | 101.46 | 2.1695 | 0.04357 | 2.1698 | 39.913 | 0.043576
301.5 | 15.238 | 8.46 | 0.16948 | 101.48 | 0.00030513 | 6.1474e-06 | 101.48 | 2.1517 | 0.043212 | 2.152 | 39.7912 | 0.043218
301.52 | 15.2013 | 8.4233 | 0.16883 | 101.5 | 0.00030073 | 6.0586e-06 | 101.5 | 2.134 | 0.042857 | 2.1343 | 39.5518 | 0.042863
301.54 | 15.1704 | 8.3924 | 0.16816 | 101.52 | 0.00029638 | 5.9711e-06 | 101.52 | 2.1164 | 0.042504 | 2.1167 | 39.385 | 0.04251
301.56 | 15.1414 | 8.3634 | 0.16756 | 101.54 | 0.0002921 | 5.8848e-06 | 101.54 | 2.0989 | 0.042153 | 2.0992 | 39.2398 | 0.042159
301.58 | 15.1182 | 8.3402 | 0.16704 | 101.56 | 0.00028787 | 5.7997e-06 | 101.56 | 2.0816 | 0.041806 | 2.0819 | 39.1666 | 0.041811
301.6 | 15.0962 | 8.3182 | 0.16658 | 101.58 | 0.00028371 | 5.7158e-06 | 101.58 | 2.0644 | 0.04146 | 2.0647 | 39.1067 | 0.041466
301.62 | 15.0751 | 8.2971 | 0.16615 | 101.6 | 0.0002796 | 5.6331e-06 | 101.6 | 2.0473 | 0.041117 | 2.0476 | 39.0566 | 0.041123
301.64 | 15.0349 | 8.2569 | 0.16554 | 101.62 | 0.00027555 | 5.5515e-06 | 101.62 | 2.0304 | 0.040777 | 2.0306 | 38.7664 | 0.040782
301.66 | 15.0018 | 8.2238 | 0.16481 | 101.64 | 0.00027156 | 5.4711e-06 | 101.64 | 2.0135 | 0.040439 | 2.0138 | 38.5646 | 0.040444
301.68 | 14.959 | 8.181 | 0.16405 | 101.66 | 0.00026762 | 5.3917e-06 | 101.66 | 1.9968 | 0.040103 | 1.997 | 38.241 | 0.040108
301.7 | 14.9326 | 8.1546 | 0.16336 | 101.68 | 0.00026373 | 5.3135e-06 | 101.68 | 1.9802 | 0.03977 | 1.9804 | 38.1197 | 0.039775
301.72 | 14.9018 | 8.1238 | 0.16278 | 101.7 | 0.0002599 | 5.2364e-06 | 101.7 | 1.9637 | 0.039439 | 1.9639 | 37.9441 | 0.039444
301.74 | 14.8779 | 8.0999 | 0.16224 | 101.72 | 0.00025613 | 5.1603e-06 | 101.72 | 1.9473 | 0.03911 | 1.9476 | 37.8507 | 0.039115
301.76 | 14.8499 | 8.0719 | 0.16172 | 101.74 | 0.00025241 | 5.0853e-06 | 101.74 | 1.9311 | 0.038784 | 1.9313 | 37.7064 | 0.038789
301.78 | 14.8283 | 8.0503 | 0.16122 | 101.76 | 0.00024873 | 5.0114e-06 | 101.76 | 1.9149 | 0.03846 | 1.9152 | 37.6392 | 0.038465
301.8 | 14.8035 | 8.0255 | 0.16076 | 101.78 | 0.00024512 | 4.9385e-06 | 101.78 | 1.8989 | 0.038138 | 1.8992 | 37.5323 | 0.038143
301.82 | 14.7909 | 8.0129 | 0.16038 | 101.8 | 0.00024155 | 4.8666e-06 | 101.8 | 1.883 | 0.037819 | 1.8832 | 37.5725 | 0.037824
301.84 | 14.7659 | 7.9879 | 0.16001 | 101.82 | 0.00023803 | 4.7958e-06 | 101.82 | 1.8672 | 0.037502 | 1.8675 | 37.4597 | 0.037507
301.86 | 14.7362 | 7.9582 | 0.15946 | 101.84 | 0.00023456 | 4.7259e-06 | 101.84 | 1.8515 | 0.037187 | 1.8518 | 37.2884 | 0.037192
301.88 | 14.7085 | 7.9305 | 0.15889 | 101.86 | 0.00023114 | 4.657e-06 | 101.86 | 1.836 | 0.036875 | 1.8362 | 37.14 | 0.03688
301.9 | 14.677 | 7.899 | 0.15829 | 101.88 | 0.00022777 | 4.589e-06 | 101.88 | 1.8205 | 0.036565 | 1.8208 | 36.9445 | 0.03657
301.92 | 14.6676 | 7.8896 | 0.15789 | 101.9 | 0.00022444 | 4.5221e-06 | 101.9 | 1.8052 | 0.036257 | 1.8054 | 37.0171 | 0.036262
301.94 | 14.6548 | 7.8768 | 0.15766 | 101.92 | 0.00022116 | 4.456e-06 | 101.92 | 1.79 | 0.035951 | 1.7902 | 37.0471 | 0.035956
301.96 | 14.6395 | 7.8615 | 0.15738 | 101.94 | 0.00021793 | 4.3909e-06 | 101.94 | 1.7748 | 0.035648 | 1.7751 | 37.0441 | 0.035652
301.98 | 14.6168 | 7.8388 | 0.157 | 101.96 | 0.00021474 | 4.3267e-06 | 101.96 | 1.7598 | 0.035347 | 1.7601 | 36.9511 | 0.035351
302 | 14.5883 | 7.8103 | 0.15649 | 101.98 | 0.0002116 | 4.2635e-06 | 101.98 | 1.7449 | 0.035048 | 1.7452 | 36.7858 | 0.035052
302.02 | 14.5656 | 7.7876 | 0.15598 | 102 | 0.0002085 | 4.2011e-06 | 102 | 1.7302 | 0.034751 | 1.7304 | 36.6904 | 0.034755
302.04 | 14.5392 | 7.7612 | 0.15549 | 102.02 | 0.00020545 | 4.1395e-06 | 102.02 | 1.7155 | 0.034456 | 1.7157 | 36.5482 | 0.03446
302.06 | 14.5107 | 7.7327 | 0.15494 | 102.04 | 0.00020244 | 4.0789e-06 | 102.04 | 1.7009 | 0.034164 | 1.7011 | 36.3798 | 0.034168
302.08 | 14.4909 | 7.7129 | 0.15446 | 102.06 | 0.00019947 | 4.0191e-06 | 102.06 | 1.6864 | 0.033873 | 1.6866 | 36.3156 | 0.033877
302.1 | 14.4732 | 7.6952 | 0.15408 | 102.08 | 0.00019654 | 3.9602e-06 | 102.08 | 1.6721 | 0.033585 | 1.6723 | 36.2753 | 0.033589
302.12 | 14.4559 | 7.6779 | 0.15373 | 102.1 | 0.00019366 | 3.902e-06 | 102.1 | 1.6578 | 0.033299 | 1.658 | 36.2384 | 0.033303
302.14 | 14.438 | 7.66 | 0.15338 | 102.12 | 0.00019082 | 3.8448e-06 | 102.12 | 1.6437 | 0.033015 | 1.6439 | 36.194 | 0.033019
302.16 | 14.4187 | 7.6407 | 0.15301 | 102.14 | 0.00018801 | 3.7883e-06 | 102.14 | 1.6296 | 0.032733 | 1.6298 | 36.1312 | 0.032737
302.18 | 14.4057 | 7.6277 | 0.15268 | 102.16 | 0.00018525 | 3.7326e-06 | 102.16 | 1.6157 | 0.032453 | 1.6159 | 36.1422 | 0.032457
302.2 | 14.3952 | 7.6172 | 0.15245 | 102.18 | 0.00018252 | 3.6777e-06 | 102.18 | 1.6019 | 0.032176 | 1.602 | 36.1818 | 0.032179
302.22 | 14.378 | 7.6 | 0.15217 | 102.2 | 0.00017984 | 3.6236e-06 | 102.2 | 1.5881 | 0.0319 | 1.5883 | 36.1403 | 0.031904
302.24 | 14.3538 | 7.5758 | 0.15176 | 102.22 | 0.00017719 | 3.5702e-06 | 102.22 | 1.5745 | 0.031626 | 1.5747 | 36.0131 | 0.03163
302.26 | 14.3264 | 7.5484 | 0.15124 | 102.24 | 0.00017458 | 3.5176e-06 | 102.24 | 1.561 | 0.031355 | 1.5611 | 35.8475 | 0.031358
302.28 | 14.3048 | 7.5268 | 0.15075 | 102.26 | 0.000172 | 3.4658e-06 | 102.26 | 1.5475 | 0.031085 | 1.5477 | 35.7496 | 0.031089
302.3 | 14.2896 | 7.5116 | 0.15038 | 102.28 | 0.00016947 | 3.4147e-06 | 102.28 | 1.5342 | 0.030818 | 1.5344 | 35.7269 | 0.030821
302.32 | 14.262 | 7.484 | 0.14996 | 102.3 | 0.00016697 | 3.3643e-06 | 102.3 | 1.521 | 0.030552 | 1.5212 | 35.5552 | 0.030555
302.34 | 14.2479 | 7.4699 | 0.14954 | 102.32 | 0.0001645 | 3.3147e-06 | 102.32 | 1.5079 | 0.030289 | 1.508 | 35.5441 | 0.030292
302.36 | 14.2336 | 7.4556 | 0.14926 | 102.34 | 0.00016207 | 3.2657e-06 | 102.34 | 1.4948 | 0.030027 | 1.495 | 35.5288 | 0.03003
302.38 | 14.2238 | 7.4458 | 0.14901 | 102.36 | 0.00015967 | 3.2174e-06 | 102.36 | 1.4819 | 0.029767 | 1.4821 | 35.5666 | 0.02977
302.4 | 14.2122 | 7.4342 | 0.1488 | 102.38 | 0.00015731 | 3.1699e-06 | 102.38 | 1.4691 | 0.02951 | 1.4692 | 35.5815 | 0.029513
302.42 | 14.1953 | 7.4173 | 0.14852 | 102.4 | 0.00015498 | 3.123e-06 | 102.4 | 1.4563 | 0.029254 | 1.4565 | 35.5315 | 0.029257
302.44 | 14.187 | 7.409 | 0.14826 | 102.42 | 0.00015269 | 3.0767e-06 | 102.42 | 1.4437 | 0.029 | 1.4438 | 35.583 | 0.029003
302.46 | 14.1687 | 7.3907 | 0.148 | 102.44 | 0.00015043 | 3.0312e-06 | 102.44 | 1.4311 | 0.028748 | 1.4313 | 35.5152 | 0.028751
302.48 | 14.1474 | 7.3694 | 0.1476 | 102.46 | 0.0001482 | 2.9863e-06 | 102.46 | 1.4187 | 0.028498 | 1.4188 | 35.4092 | 0.028501
302.5 | 14.1306 | 7.3526 | 0.14722 | 102.48 | 0.000146 | 2.942e-06 | 102.48 | 1.4063 | 0.02825 | 1.4065 | 35.3565 | 0.028253
302.52 | 14.1039 | 7.3259 | 0.14679 | 102.5 | 0.00014383 | 2.8983e-06 | 102.5 | 1.3941 | 0.028004 | 1.3942 | 35.1851 | 0.028007
302.54 | 14.0837 | 7.3057 | 0.14632 | 102.52 | 0.0001417 | 2.8553e-06 | 102.52 | 1.3819 | 0.027759 | 1.382 | 35.0901 | 0.027762
302.56 | 14.0525 | 7.2745 | 0.1458 | 102.54 | 0.00013959 | 2.8129e-06 | 102.54 | 1.3698 | 0.027517 | 1.3699 | 34.8634 | 0.02752
302.58 | 14.0355 | 7.2575 | 0.14532 | 102.56 | 0.00013752 | 2.7711e-06 | 102.56 | 1.3578 | 0.027276 | 1.358 | 34.8051 | 0.027279
302.6 | 14.0158 | 7.2378 | 0.14495 | 102.58 | 0.00013547 | 2.7299e-06 | 102.58 | 1.3459 | 0.027038 | 1.3461 | 34.712 | 0.02704
302.62 | 14.0046 | 7.2266 | 0.14464 | 102.6 | 0.00013346 | 2.6893e-06 | 102.6 | 1.3341 | 0.026801 | 1.3343 | 34.7192 | 0.026803
302.64 | 13.9812 | 7.2032 | 0.1443 | 102.62 | 0.00013147 | 2.6493e-06 | 102.62 | 1.3224 | 0.026565 | 1.3225 | 34.5827 | 0.026568
302.66 | 13.9674 | 7.1894 | 0.14393 | 102.64 | 0.00012951 | 2.6099e-06 | 102.64 | 1.3108 | 0.026332 | 1.3109 | 34.5571 | 0.026335
302.68 | 13.9484 | 7.1704 | 0.1436 | 102.66 | 0.00012758 | 2.571e-06 | 102.66 | 1.2993 | 0.0261 | 1.2994 | 34.4693 | 0.026103
302.7 | 13.9339 | 7.1559 | 0.14326 | 102.68 | 0.00012568 | 2.5327e-06 | 102.68 | 1.2878 | 0.025871 | 1.2879 | 34.4325 | 0.025873
302.72 | 13.9137 | 7.1357 | 0.14292 | 102.7 | 0.00012381 | 2.4949e-06 | 102.7 | 1.2764 | 0.025643 | 1.2766 | 34.329 | 0.025645
302.74 | 13.8874 | 7.1094 | 0.14245 | 102.72 | 0.00012196 | 2.4577e-06 | 102.72 | 1.2652 | 0.025416 | 1.2653 | 34.1531 | 0.025419
302.76 | 13.874 | 7.096 | 0.14205 | 102.74 | 0.00012014 | 2.421e-06 | 102.74 | 1.254 | 0.025192 | 1.2541 | 34.1271 | 0.025194
302.78 | 13.8594 | 7.0814 | 0.14177 | 102.76 | 0.00011834 | 2.3848e-06 | 102.76 | 1.2429 | 0.024969 | 1.243 | 34.0864 | 0.024971
302.8 | 13.8452 | 7.0672 | 0.14149 | 102.78 | 0.00011657 | 2.3492e-06 | 102.78 | 1.2319 | 0.024748 | 1.232 | 34.0493 | 0.02475
302.82 | 13.8225 | 7.0445 | 0.14112 | 102.8 | 0.00011483 | 2.314e-06 | 102.8 | 1.221 | 0.024529 | 1.2211 | 33.9125 | 0.024531
302.84 | 13.7943 | 7.0163 | 0.14061 | 102.82 | 0.00011311 | 2.2794e-06 | 102.82 | 1.2101 | 0.024311 | 1.2102 | 33.71 | 0.024313
302.86 | 13.7729 | 6.9949 | 0.14011 | 102.84 | 0.00011142 | 2.2453e-06 | 102.84 | 1.1994 | 0.024095 | 1.1995 | 33.5871 | 0.024097
302.88 | 13.7555 | 6.9775 | 0.13972 | 102.86 | 0.00010975 | 2.2117e-06 | 102.86 | 1.1887 | 0.023881 | 1.1888 | 33.5086 | 0.023883
302.9 | 13.7331 | 6.9551 | 0.13933 | 102.88 | 0.0001081 | 2.1785e-06 | 102.88 | 1.1781 | 0.023668 | 1.1782 | 33.3721 | 0.02367
302.92 | 13.7143 | 6.9363 | 0.13891 | 102.9 | 0.00010648 | 2.1459e-06 | 102.9 | 1.1676 | 0.023457 | 1.1677 | 33.2769 | 0.023459
302.94 | 13.6831 | 6.9051 | 0.13841 | 102.92 | 0.00010489 | 2.1137e-06 | 102.92 | 1.1572 | 0.023248 | 1.1573 | 33.0371 | 0.02325
302.96 | 13.6611 | 6.8831 | 0.13788 | 102.94 | 0.00010331 | 2.082e-06 | 102.94 | 1.1468 | 0.02304 | 1.1469 | 32.9032 | 0.023042
302.98 | 13.6395 | 6.8615 | 0.13745 | 102.96 | 0.00010176 | 2.0507e-06 | 102.96 | 1.1366 | 0.022834 | 1.1367 | 32.7731 | 0.022836
303 | 13.626 | 6.848 | 0.13709 | 102.98 | 0.00010023 | 2.0199e-06 | 102.98 | 1.1264 | 0.02263 | 1.1265 | 32.7361 | 0.022632
303.02 | 13.607 | 6.829 | 0.13677 | 103 | 9.8723e-05 | 1.9895e-06 | 103 | 1.1163 | 0.022427 | 1.1164 | 32.6342 | 0.022429
303.04 | 13.5831 | 6.8051 | 0.13634 | 103.02 | 9.7237e-05 | 1.9596e-06 | 103.02 | 1.1063 | 0.022226 | 1.1064 | 32.4752 | 0.022228
303.06 | 13.5547 | 6.7767 | 0.13582 | 103.04 | 9.5774e-05 | 1.9301e-06 | 103.04 | 1.0963 | 0.022026 | 1.0964 | 32.2653 | 0.022028
303.08 | 13.5435 | 6.7655 | 0.13542 | 103.06 | 9.4331e-05 | 1.901e-06 | 103.06 | 1.0865 | 0.021828 | 1.0866 | 32.2502 | 0.02183
303.1 | 13.5266 | 6.7486 | 0.13514 | 103.08 | 9.291e-05 | 1.8724e-06 | 103.08 | 1.0767 | 0.021631 | 1.0768 | 32.1692 | 0.021633
303.12 | 13.5132 | 6.7351 | 0.13484 | 103.1 | 9.1509e-05 | 1.8442e-06 | 103.1 | 1.067 | 0.021437 | 1.0671 | 32.1272 | 0.021438
303.14 | 13.5021 | 6.7241 | 0.13459 | 103.12 | 9.0129e-05 | 1.8164e-06 | 103.12 | 1.0573 | 0.021243 | 1.0574 | 32.1109 | 0.021245
303.16 | 13.4915 | 6.7135 | 0.13438 | 103.14 | 8.8769e-05 | 1.789e-06 | 103.14 | 1.0478 | 0.021051 | 1.0479 | 32.0997 | 0.021053
303.18 | 13.4898 | 6.7118 | 0.13425 | 103.16 | 8.7428e-05 | 1.762e-06 | 103.16 | 1.0383 | 0.020861 | 1.0384 | 32.188 | 0.020863
303.2 | 13.4624 | 6.6844 | 0.13396 | 103.18 | 8.6107e-05 | 1.7354e-06 | 103.18 | 1.0289 | 0.020672 | 1.029 | 31.9832 | 0.020674
303.22 | 13.4493 | 6.6713 | 0.13356 | 103.2 | 8.4806e-05 | 1.7091e-06 | 103.2 | 1.0196 | 0.020485 | 1.0197 | 31.9415 | 0.020487
303.24 | 13.4336 | 6.6556 | 0.13327 | 103.22 | 8.3523e-05 | 1.6833e-06 | 103.22 | 1.0103 | 0.020299 | 1.0104 | 31.8681 | 0.020301
303.26 | 13.4241 | 6.6461 | 0.13302 | 103.24 | 8.2259e-05 | 1.6578e-06 | 103.24 | 1.0011 | 0.020115 | 1.0012 | 31.8644 | 0.020116
303.28 | 13.4052 | 6.6272 | 0.13273 | 103.26 | 8.1014e-05 | 1.6327e-06 | 103.26 | 0.99204 | 0.019932 | 0.99212 | 31.7542 | 0.019934
303.3 | 13.3829 | 6.6049 | 0.13232 | 103.28 | 7.9786e-05 | 1.608e-06 | 103.28 | 0.98301 | 0.019751 | 0.98309 | 31.6052 | 0.019752
303.32 | 13.3759 | 6.5979 | 0.13203 | 103.3 | 7.8577e-05 | 1.5836e-06 | 103.3 | 0.97405 | 0.019571 | 0.97413 | 31.6269 | 0.019572
303.34 | 13.3695 | 6.5915 | 0.13189 | 103.32 | 7.7386e-05 | 1.5596e-06 | 103.32 | 0.96516 | 0.019392 | 0.96524 | 31.6551 | 0.019394
303.36 | 13.35 | 6.572 | 0.13164 | 103.34 | 7.6212e-05 | 1.536e-06 | 103.34 | 0.95635 | 0.019215 | 0.95642 | 31.5347 | 0.019217
303.38 | 13.3299 | 6.5519 | 0.13124 | 103.36 | 7.5055e-05 | 1.5127e-06 | 103.36 | 0.9476 | 0.019039 | 0.94768 | 31.4078 | 0.019041
303.4 | 13.3009 | 6.5229 | 0.13075 | 103.38 | 7.3915e-05 | 1.4897e-06 | 103.38 | 0.93893 | 0.018865 | 0.939 | 31.18 | 0.018867
303.42 | 13.281 | 6.503 | 0.13026 | 103.4 | 7.2792e-05 | 1.4671e-06 | 103.4 | 0.93032 | 0.018692 | 0.9304 | 31.0538 | 0.018694
303.44 | 13.2577 | 6.4797 | 0.12983 | 103.42 | 7.1685e-05 | 1.4448e-06 | 103.42 | 0.92179 | 0.018521 | 0.92186 | 30.8894 | 0.018523
303.46 | 13.2447 | 6.4667 | 0.12946 | 103.44 | 7.0594e-05 | 1.4228e-06 | 103.44 | 0.91332 | 0.018351 | 0.91339 | 30.8388 | 0.018353
303.48 | 13.243 | 6.465 | 0.12932 | 103.46 | 6.952e-05 | 1.4011e-06 | 103.46 | 0.90493 | 0.018182 | 0.90499 | 30.9133 | 0.018184
303.5 | 13.2324 | 6.4544 | 0.12919 | 103.48 | 6.8461e-05 | 1.3798e-06 | 103.48 | 0.8966 | 0.018015 | 0.89667 | 30.8886 | 0.018017
303.52 | 13.2275 | 6.4495 | 0.12904 | 103.5 | 6.7418e-05 | 1.3588e-06 | 103.5 | 0.88834 | 0.017849 | 0.8884 | 30.9255 | 0.017851
303.54 | 13.2092 | 6.4312 | 0.12881 | 103.52 | 6.6391e-05 | 1.3381e-06 | 103.52 | 0.88014 | 0.017685 | 0.88021 | 30.814 | 0.017686
303.56 | 13.1813 | 6.4032 | 0.12834 | 103.54 | 6.5378e-05 | 1.3177e-06 | 103.54 | 0.87202 | 0.017522 | 0.87208 | 30.5938 | 0.017523
303.58 | 13.1522 | 6.3742 | 0.12777 | 103.56 | 6.4381e-05 | 1.2976e-06 | 103.56 | 0.86396 | 0.01736 | 0.86402 | 30.3622 | 0.017361
303.6 | 13.129 | 6.351 | 0.12725 | 103.58 | 6.3398e-05 | 1.2778e-06 | 103.58 | 0.85596 | 0.017199 | 0.85603 | 30.1951 | 0.0172
303.62 | 13.1186 | 6.3406 | 0.12692 | 103.6 | 6.2429e-05 | 1.2583e-06 | 103.6 | 0.84803 | 0.01704 | 0.8481 | 30.1678 | 0.017041
303.64 | 13.0988 | 6.3208 | 0.12661 | 103.62 | 6.1475e-05 | 1.239e-06 | 103.62 | 0.84017 | 0.016882 | 0.84023 | 30.0369 | 0.016883
303.66 | 13.0779 | 6.2999 | 0.12621 | 103.64 | 6.0535e-05 | 1.2201e-06 | 103.64 | 0.83237 | 0.016725 | 0.83243 | 29.8928 | 0.016727
303.68 | 13.0504 | 6.2724 | 0.12572 | 103.66 | 5.9609e-05 | 1.2014e-06 | 103.66 | 0.82464 | 0.01657 | 0.8247 | 29.6773 | 0.016571
303.7 | 13.0268 | 6.2488 | 0.12521 | 103.68 | 5.8696e-05 | 1.1831e-06 | 103.68 | 0.81697 | 0.016416 | 0.81703 | 29.5044 | 0.016417
303.72 | 12.9965 | 6.2185 | 0.12467 | 103.7 | 5.7797e-05 | 1.1649e-06 | 103.7 | 0.80936 | 0.016263 | 0.80942 | 29.258 | 0.016264
303.74 | 12.9828 | 6.2048 | 0.12423 | 103.72 | 5.6912e-05 | 1.1471e-06 | 103.72 | 0.80181 | 0.016112 | 0.80187 | 29.1918 | 0.016113
303.76 | 12.957 | 6.179 | 0.12384 | 103.74 | 5.6039e-05 | 1.1295e-06 | 103.74 | 0.79433 | 0.015961 | 0.79439 | 28.9944 | 0.015963
303.78 | 12.9316 | 6.1536 | 0.12333 | 103.76 | 5.518e-05 | 1.1122e-06 | 103.76 | 0.78691 | 0.015812 | 0.78697 | 28.8012 | 0.015814
303.8 | 12.9064 | 6.1284 | 0.12282 | 103.78 | 5.4333e-05 | 1.0951e-06 | 103.78 | 0.77955 | 0.015665 | 0.77961 | 28.6093 | 0.015666
303.82 | 12.8887 | 6.1107 | 0.12239 | 103.8 | 5.3499e-05 | 1.0783e-06 | 103.8 | 0.77226 | 0.015518 | 0.77231 | 28.4981 | 0.015519
303.84 | 12.8831 | 6.1051 | 0.12216 | 103.82 | 5.2677e-05 | 1.0618e-06 | 103.82 | 0.76502 | 0.015373 | 0.76507 | 28.5156 | 0.015374
303.86 | 12.8714 | 6.0934 | 0.12198 | 103.84 | 5.1867e-05 | 1.0454e-06 | 103.84 | 0.75784 | 0.015229 | 0.7579 | 28.4671 | 0.01523
303.88 | 12.8533 | 6.0753 | 0.12169 | 103.86 | 5.1069e-05 | 1.0294e-06 | 103.86 | 0.75073 | 0.015086 | 0.75078 | 28.35 | 0.015087
303.9 | 12.8302 | 6.0522 | 0.12127 | 103.88 | 5.0284e-05 | 1.0135e-06 | 103.88 | 0.74367 | 0.014944 | 0.74372 | 28.18 | 0.014945
303.92 | 12.8161 | 6.0381 | 0.1209 | 103.9 | 4.951e-05 | 9.9793e-07 | 103.9 | 0.73667 | 0.014803 | 0.73672 | 28.1051 | 0.014804
303.94 | 12.8125 | 6.0345 | 0.12073 | 103.92 | 4.8747e-05 | 9.8257e-07 | 103.92 | 0.72973 | 0.014664 | 0.72978 | 28.14 | 0.014665
303.96 | 12.8078 | 6.0298 | 0.12064 | 103.94 | 4.7996e-05 | 9.6743e-07 | 103.94 | 0.72285 | 0.014526 | 0.7229 | 28.1633 | 0.014527
303.98 | 12.7858 | 6.0078 | 0.12038 | 103.96 | 4.7256e-05 | 9.5251e-07 | 103.96 | 0.71603 | 0.014389 | 0.71607 | 28.0024 | 0.01439
304 | 12.7603 | 5.9823 | 0.1199 | 103.98 | 4.6527e-05 | 9.3782e-07 | 103.98 | 0.70926 | 0.014253 | 0.70931 | 27.8043 | 0.014254
304.02 | 12.7418 | 5.9638 | 0.11946 | 104 | 4.5809e-05 | 9.2335e-07 | 104 | 0.70255 | 0.014118 | 0.7026 | 27.6802 | 0.014119
304.04 | 12.7314 | 5.9534 | 0.11917 | 104.02 | 4.5101e-05 | 9.091e-07 | 104.02 | 0.6959 | 0.013985 | 0.69594 | 27.6406 | 0.013985
304.06 | 12.7233 | 5.9453 | 0.11899 | 104.04 | 4.4404e-05 | 8.9506e-07 | 104.04 | 0.6893 | 0.013852 | 0.68935 | 27.6251 | 0.013853
304.08 | 12.7132 | 5.9351 | 0.1188 | 104.06 | 4.3718e-05 | 8.8122e-07 | 104.06 | 0.68276 | 0.013721 | 0.6828 | 27.5871 | 0.013722
304.1 | 12.6974 | 5.9194 | 0.11855 | 104.08 | 4.3042e-05 | 8.676e-07 | 104.08 | 0.67628 | 0.01359 | 0.67632 | 27.4898 | 0.013591
304.12 | 12.6833 | 5.9053 | 0.11825 | 104.1 | 4.2376e-05 | 8.5418e-07 | 104.1 | 0.66985 | 0.013461 | 0.66989 | 27.4099 | 0.013462
304.14 | 12.6741 | 5.8961 | 0.11801 | 104.12 | 4.172e-05 | 8.4096e-07 | 104.12 | 0.66347 | 0.013333 | 0.66351 | 27.3799 | 0.013334
304.16 | 12.6642 | 5.8862 | 0.11782 | 104.14 | 4.1073e-05 | 8.2793e-07 | 104.14 | 0.65715 | 0.013206 | 0.65719 | 27.3425 | 0.013207
304.18 | 12.6546 | 5.8766 | 0.11763 | 104.16 | 4.0437e-05 | 8.151e-07 | 104.16 | 0.65088 | 0.01308 | 0.65092 | 27.3073 | 0.013081
304.2 | 12.6333 | 5.8553 | 0.11732 | 104.18 | 3.981e-05 | 8.0247e-07 | 104.18 | 0.64466 | 0.012955 | 0.6447 | 27.1506 | 0.012956
304.22 | 12.6167 | 5.8387 | 0.11694 | 104.2 | 3.9192e-05 | 7.9002e-07 | 104.2 | 0.6385 | 0.012832 | 0.63854 | 27.0413 | 0.012832
304.24 | 12.6036 | 5.8256 | 0.11664 | 104.22 | 3.8584e-05 | 7.7776e-07 | 104.22 | 0.63239 | 0.012709 | 0.63243 | 26.9695 | 0.01271
304.26 | 12.5949 | 5.8169 | 0.11643 | 104.24 | 3.7985e-05 | 7.6569e-07 | 104.24 | 0.62634 | 0.012587 | 0.62637 | 26.9418 | 0.012588
304.28 | 12.5747 | 5.7967 | 0.11614 | 104.26 | 3.7395e-05 | 7.5379e-07 | 104.26 | 0.62033 | 0.012467 | 0.62037 | 26.7948 | 0.012467
304.3 | 12.5594 | 5.7814 | 0.11578 | 104.28 | 3.6813e-05 | 7.4208e-07 | 104.28 | 0.61438 | 0.012347 | 0.61442 | 26.6975 | 0.012348
304.32 | 12.5391 | 5.7611 | 0.11542 | 104.3 | 3.6241e-05 | 7.3054e-07 | 104.3 | 0.60848 | 0.012229 | 0.60851 | 26.5488 | 0.012229
304.34 | 12.5216 | 5.7436 | 0.11505 | 104.32 | 3.5677e-05 | 7.1917e-07 | 104.32 | 0.60262 | 0.012111 | 0.60266 | 26.4294 | 0.012112
304.36 | 12.4918 | 5.7138 | 0.11457 | 104.34 | 3.5121e-05 | 7.0798e-07 | 104.34 | 0.59682 | 0.011994 | 0.59686 | 26.1831 | 0.011995
304.38 | 12.4671 | 5.6891 | 0.11403 | 104.36 | 3.4574e-05 | 6.9695e-07 | 104.36 | 0.59107 | 0.011879 | 0.59111 | 25.9891 | 0.01188
304.4 | 12.4543 | 5.6763 | 0.11365 | 104.38 | 3.4035e-05 | 6.8609e-07 | 104.38 | 0.58537 | 0.011764 | 0.5854 | 25.9172 | 0.011765
304.42 | 12.4314 | 5.6534 | 0.1133 | 104.4 | 3.3505e-05 | 6.754e-07 | 104.4 | 0.57972 | 0.011651 | 0.57975 | 25.7417 | 0.011652
304.44 | 12.4102 | 5.6322 | 0.11286 | 104.42 | 3.2982e-05 | 6.6486e-07 | 104.42 | 0.57411 | 0.011538 | 0.57415 | 25.5835 | 0.011539
304.46 | 12.3902 | 5.6122 | 0.11244 | 104.44 | 3.2467e-05 | 6.5449e-07 | 104.44 | 0.56856 | 0.011427 | 0.56859 | 25.4383 | 0.011427
304.48 | 12.3803 | 5.6023 | 0.11215 | 104.46 | 3.196e-05 | 6.4427e-07 | 104.46 | 0.56305 | 0.011316 | 0.56308 | 25.3941 | 0.011317
304.5 | 12.3674 | 5.5894 | 0.11192 | 104.48 | 3.1461e-05 | 6.342e-07 | 104.48 | 0.55759 | 0.011206 | 0.55762 | 25.3192 | 0.011207
304.52 | 12.351 | 5.573 | 0.11162 | 104.5 | 3.0969e-05 | 6.2429e-07 | 104.5 | 0.55218 | 0.011098 | 0.55221 | 25.2087 | 0.011098
304.54 | 12.3328 | 5.5548 | 0.11128 | 104.52 | 3.0484e-05 | 6.1453e-07 | 104.52 | 0.54681 | 0.01099 | 0.54685 | 25.0797 | 0.010991
304.56 | 12.3178 | 5.5398 | 0.11095 | 104.54 | 3.0007e-05 | 6.0492e-07 | 104.54 | 0.5415 | 0.010883 | 0.54153 | 24.9831 | 0.010884
304.58 | 12.3068 | 5.5288 | 0.11069 | 104.56 | 2.9537e-05 | 5.9545e-07 | 104.56 | 0.53623 | 0.010777 | 0.53625 | 24.9252 | 0.010778
304.6 | 12.3025 | 5.5245 | 0.11053 | 104.58 | 2.9075e-05 | 5.8612e-07 | 104.58 | 0.531 | 0.010672 | 0.53103 | 24.9345 | 0.010673
304.62 | 12.2979 | 5.5199 | 0.11044 | 104.6 | 2.8619e-05 | 5.7694e-07 | 104.6 | 0.52582 | 0.010568 | 0.52585 | 24.9407 | 0.010569
304.64 | 12.2831 | 5.5051 | 0.11025 | 104.62 | 2.817e-05 | 5.6789e-07 | 104.62 | 0.52069 | 0.010465 | 0.52071 | 24.8438 | 0.010466
304.66 | 12.2724 | 5.4944 | 0.10999 | 104.64 | 2.7728e-05 | 5.5899e-07 | 104.64 | 0.5156 | 0.010363 | 0.51562 | 24.7882 | 0.010363
304.68 | 12.256 | 5.478 | 0.10972 | 104.66 | 2.7293e-05 | 5.5021e-07 | 104.66 | 0.51055 | 0.010261 | 0.51058 | 24.6752 | 0.010262
304.7 | 12.2423 | 5.4643 | 0.10942 | 104.68 | 2.6864e-05 | 5.4158e-07 | 104.68 | 0.50555 | 0.010161 | 0.50558 | 24.5891 | 0.010162
304.72 | 12.2314 | 5.4534 | 0.10918 | 104.7 | 2.6442e-05 | 5.3307e-07 | 104.7 | 0.50059 | 0.010061 | 0.50062 | 24.5298 | 0.010062
304.74 | 12.2138 | 5.4358 | 0.10889 | 104.72 | 2.6027e-05 | 5.2469e-07 | 104.72 | 0.49568 | 0.0099628 | 0.49571 | 24.4045 | 0.0099633
304.76 | 12.1987 | 5.4207 | 0.10856 | 104.74 | 2.5617e-05 | 5.1644e-07 | 104.74 | 0.49081 | 0.0098649 | 0.49084 | 24.3035 | 0.0098654
304.78 | 12.1768 | 5.3988 | 0.1082 | 104.76 | 2.5214e-05 | 5.0831e-07 | 104.76 | 0.48599 | 0.009768 | 0.48601 | 24.1357 | 0.0097685
304.8 | 12.1637 | 5.3857 | 0.10784 | 104.78 | 2.4817e-05 | 5.0031e-07 | 104.78 | 0.4812 | 0.0096719 | 0.48123 | 24.0536 | 0.0096724
304.82 | 12.152 | 5.374 | 0.1076 | 104.8 | 2.4426e-05 | 4.9243e-07 | 104.8 | 0.47646 | 0.0095766 | 0.47648 | 23.9852 | 0.0095771
304.84 | 12.1379 | 5.3599 | 0.10734 | 104.82 | 2.4041e-05 | 4.8467e-07 | 104.82 | 0.47176 | 0.0094822 | 0.47178 | 23.8936 | 0.0094827
304.86 | 12.119 | 5.341 | 0.10701 | 104.84 | 2.3662e-05 | 4.7703e-07 | 104.84 | 0.4671 | 0.0093886 | 0.46713 | 23.7547 | 0.0093891
304.88 | 12.1057 | 5.3277 | 0.10669 | 104.86 | 2.3289e-05 | 4.6951e-07 | 104.86 | 0.46249 | 0.0092959 | 0.46251 | 23.6703 | 0.0092964
304.9 | 12.0936 | 5.3156 | 0.10643 | 104.88 | 2.2921e-05 | 4.621e-07 | 104.88 | 0.45791 | 0.009204 | 0.45793 | 23.5971 | 0.0092044
304.92 | 12.0852 | 5.3072 | 0.10623 | 104.9 | 2.2559e-05 | 4.5481e-07 | 104.9 | 0.45338 | 0.0091129 | 0.4534 | 23.5589 | 0.0091133
304.94 | 12.0667 | 5.2887 | 0.10596 | 104.92 | 2.2203e-05 | 4.4762e-07 | 104.92 | 0.44888 | 0.0090226 | 0.4489 | 23.4233 | 0.009023
304.96 | 12.044 | 5.266 | 0.10555 | 104.94 | 2.1852e-05 | 4.4055e-07 | 104.94 | 0.44443 | 0.0089331 | 0.44445 | 23.2474 | 0.0089336
304.98 | 12.0389 | 5.2609 | 0.10527 | 104.96 | 2.1506e-05 | 4.3358e-07 | 104.96 | 0.44001 | 0.0088444 | 0.44004 | 23.241 | 0.0088449
305 | 12.0288 | 5.2508 | 0.10512 | 104.98 | 2.1166e-05 | 4.2672e-07 | 104.98 | 0.43564 | 0.0087565 | 0.43566 | 23.1853 | 0.008757
305.02 | 12.016 | 5.238 | 0.10489 | 105 | 2.0831e-05 | 4.1997e-07 | 105 | 0.4313 | 0.0086694 | 0.43133 | 23.1043 | 0.0086699
305.04 | 11.9966 | 5.2186 | 0.10457 | 105.02 | 2.0501e-05 | 4.1332e-07 | 105.02 | 0.42701 | 0.0085831 | 0.42703 | 22.9593 | 0.0085835
305.06 | 11.9835 | 5.2055 | 0.10424 | 105.04 | 2.0176e-05 | 4.0677e-07 | 105.04 | 0.42275 | 0.0084976 | 0.42277 | 22.8741 | 0.008498
305.08 | 11.9771 | 5.1991 | 0.10405 | 105.06 | 1.9856e-05 | 4.0032e-07 | 105.06 | 0.41853 | 0.0084128 | 0.41855 | 22.8535 | 0.0084132
305.1 | 11.9585 | 5.1805 | 0.1038 | 105.08 | 1.9541e-05 | 3.9397e-07 | 105.08 | 0.41435 | 0.0083288 | 0.41437 | 22.7156 | 0.0083292
305.12 | 11.9375 | 5.1595 | 0.1034 | 105.1 | 1.9231e-05 | 3.8772e-07 | 105.1 | 0.41021 | 0.0082455 | 0.41022 | 22.5556 | 0.0082459
305.14 | 11.9171 | 5.1391 | 0.10299 | 105.12 | 1.8926e-05 | 3.8156e-07 | 105.12 | 0.4061 | 0.008163 | 0.40612 | 22.4007 | 0.0081634
305.16 | 11.8995 | 5.1215 | 0.10261 | 105.14 | 1.8625e-05 | 3.755e-07 | 105.14 | 0.40203 | 0.0080813 | 0.40205 | 22.273 | 0.0080817
305.18 | 11.8874 | 5.1094 | 0.10231 | 105.16 | 1.8329e-05 | 3.6954e-07 | 105.16 | 0.398 | 0.0080003 | 0.39802 | 22.1969 | 0.0080006
305.2 | 11.8603 | 5.0823 | 0.10192 | 105.18 | 1.8037e-05 | 3.6366e-07 | 105.18 | 0.394 | 0.00792 | 0.39402 | 21.9798 | 0.0079203
305.22 | 11.8393 | 5.0613 | 0.10144 | 105.2 | 1.775e-05 | 3.5788e-07 | 105.2 | 0.39004 | 0.0078404 | 0.39006 | 21.8207 | 0.0078408
305.24 | 11.8191 | 5.0411 | 0.10102 | 105.22 | 1.7468e-05 | 3.5218e-07 | 105.22 | 0.38612 | 0.0077616 | 0.38613 | 21.6691 | 0.0077619
305.26 | 11.8025 | 5.0245 | 0.10066 | 105.24 | 1.719e-05 | 3.4657e-07 | 105.24 | 0.38223 | 0.0076835 | 0.38225 | 21.5503 | 0.0076838
305.28 | 11.7841 | 5.0061 | 0.10031 | 105.26 | 1.6916e-05 | 3.4105e-07 | 105.26 | 0.37838 | 0.0076061 | 0.37839 | 21.4158 | 0.0076064
305.3 | 11.7639 | 4.9859 | 0.09992 | 105.28 | 1.6646e-05 | 3.3561e-07 | 105.28 | 0.37456 | 0.0075293 | 0.37458 | 21.2646 | 0.0075297
305.32 | 11.7479 | 4.9699 | 0.099558 | 105.3 | 1.638e-05 | 3.3026e-07 | 105.3 | 0.37078 | 0.0074533 | 0.37079 | 21.1519 | 0.0074537
305.34 | 11.7297 | 4.9517 | 0.099216 | 105.32 | 1.6119e-05 | 3.2499e-07 | 105.32 | 0.36703 | 0.007378 | 0.36704 | 21.0189 | 0.0073784
305.36 | 11.706 | 4.928 | 0.098797 | 105.34 | 1.5862e-05 | 3.1981e-07 | 105.34 | 0.36331 | 0.0073034 | 0.36333 | 20.8361 | 0.0073037
305.38 | 11.6966 | 4.9186 | 0.098466 | 105.36 | 1.5608e-05 | 3.147e-07 | 105.36 | 0.35963 | 0.0072295 | 0.35965 | 20.7842 | 0.0072298
305.4 | 11.6788 | 4.9008 | 0.098194 | 105.38 | 1.5359e-05 | 3.0967e-07 | 105.38 | 0.35599 | 0.0071562 | 0.356 | 20.655 | 0.0071565
305.42 | 11.6642 | 4.8862 | 0.09787 | 105.4 | 1.5113e-05 | 3.0472e-07 | 105.4 | 0.35237 | 0.0070836 | 0.35239 | 20.5554 | 0.0070839
305.44 | 11.6449 | 4.8669 | 0.097531 | 105.42 | 1.4871e-05 | 2.9984e-07 | 105.42 | 0.34879 | 0.0070117 | 0.34881 | 20.4133 | 0.007012
305.46 | 11.6301 | 4.8521 | 0.09719 | 105.44 | 1.4633e-05 | 2.9505e-07 | 105.44 | 0.34525 | 0.0069404 | 0.34526 | 20.3114 | 0.0069407
305.48 | 11.6216 | 4.8436 | 0.096957 | 105.46 | 1.4399e-05 | 2.9032e-07 | 105.46 | 0.34173 | 0.0068698 | 0.34175 | 20.2668 | 0.0068701
305.5 | 11.6059 | 4.8279 | 0.096715 | 105.48 | 1.4168e-05 | 2.8567e-07 | 105.48 | 0.33825 | 0.0067999 | 0.33827 | 20.1564 | 0.0068002
305.52 | 11.5919 | 4.8139 | 0.096418 | 105.5 | 1.3941e-05 | 2.8109e-07 | 105.5 | 0.3348 | 0.0067306 | 0.33482 | 20.0624 | 0.0067308
305.54 | 11.5766 | 4.7986 | 0.096125 | 105.52 | 1.3717e-05 | 2.7659e-07 | 105.52 | 0.33139 | 0.0066619 | 0.3314 | 19.9555 | 0.0066622
305.56 | 11.5635 | 4.7855 | 0.095841 | 105.54 | 1.3497e-05 | 2.7215e-07 | 105.54 | 0.328 | 0.0065939 | 0.32801 | 19.8695 | 0.0065941
305.58 | 11.5605 | 4.7825 | 0.095681 | 105.56 | 1.3281e-05 | 2.6778e-07 | 105.56 | 0.32465 | 0.0065264 | 0.32466 | 19.8728 | 0.0065267
305.6 | 11.549 | 4.771 | 0.095535 | 105.58 | 1.3067e-05 | 2.6348e-07 | 105.58 | 0.32132 | 0.0064597 | 0.32133 | 19.7991 | 0.0064599
305.62 | 11.5436 | 4.7656 | 0.095366 | 105.6 | 1.2857e-05 | 2.5925e-07 | 105.6 | 0.31803 | 0.0063935 | 0.31804 | 19.7809 | 0.0063938
305.64 | 11.5368 | 4.7588 | 0.095245 | 105.62 | 1.2651e-05 | 2.5508e-07 | 105.62 | 0.31477 | 0.006328 | 0.31478 | 19.7497 | 0.0063282
305.66 | 11.5339 | 4.7559 | 0.095147 | 105.64 | 1.2447e-05 | 2.5098e-07 | 105.64 | 0.31154 | 0.006263 | 0.31155 | 19.7518 | 0.0062633
305.68 | 11.5339 | 4.7559 | 0.095117 | 105.66 | 1.2247e-05 | 2.4694e-07 | 105.66 | 0.30833 | 0.0061987 | 0.30835 | 19.7803 | 0.0061989
305.7 | 11.5122 | 4.7342 | 0.094901 | 105.68 | 1.205e-05 | 2.4296e-07 | 105.68 | 0.30516 | 0.006135 | 0.30517 | 19.6166 | 0.0061352
305.72 | 11.4908 | 4.7128 | 0.09447 | 105.7 | 1.1855e-05 | 2.3905e-07 | 105.7 | 0.30202 | 0.0060718 | 0.30203 | 19.4545 | 0.0060721
305.74 | 11.4598 | 4.6818 | 0.093945 | 105.72 | 1.1664e-05 | 2.352e-07 | 105.72 | 0.29891 | 0.0060093 | 0.29892 | 19.2093 | 0.0060095
305.76 | 11.4406 | 4.6626 | 0.093444 | 105.74 | 1.1476e-05 | 2.3141e-07 | 105.74 | 0.29582 | 0.0059473 | 0.29584 | 19.0688 | 0.0059475
305.78 | 11.4383 | 4.6603 | 0.093229 | 105.76 | 1.1291e-05 | 2.2767e-07 | 105.76 | 0.29277 | 0.0058859 | 0.29278 | 19.075 | 0.0058862
305.8 | 11.434 | 4.656 | 0.093163 | 105.78 | 1.1109e-05 | 2.24e-07 | 105.78 | 0.28974 | 0.0058251 | 0.28975 | 19.0639 | 0.0058254
305.82 | 11.4292 | 4.6512 | 0.093071 | 105.8 | 1.0929e-05 | 2.2038e-07 | 105.8 | 0.28675 | 0.0057649 | 0.28676 | 19.0481 | 0.0057651
305.84 | 11.4171 | 4.6391 | 0.092902 | 105.82 | 1.0753e-05 | 2.1682e-07 | 105.82 | 0.28378 | 0.0057052 | 0.28379 | 18.9684 | 0.0057054
305.86 | 11.4128 | 4.6348 | 0.092738 | 105.84 | 1.0579e-05 | 2.1332e-07 | 105.84 | 0.28084 | 0.0056461 | 0.28085 | 18.9566 | 0.0056463
305.88 | 11.4023 | 4.6243 | 0.092591 | 105.86 | 1.0408e-05 | 2.0987e-07 | 105.86 | 0.27792 | 0.0055876 | 0.27793 | 18.8913 | 0.0055878
305.9 | 11.3887 | 4.6107 | 0.09235 | 105.88 | 1.024e-05 | 2.0647e-07 | 105.88 | 0.27504 | 0.0055296 | 0.27505 | 18.7976 | 0.0055298
305.92 | 11.3629 | 4.5849 | 0.091956 | 105.9 | 1.0074e-05 | 2.0313e-07 | 105.9 | 0.27218 | 0.0054721 | 0.27219 | 18.5994 | 0.0054723
305.94 | 11.3522 | 4.5742 | 0.091591 | 105.92 | 9.9106e-06 | 1.9984e-07 | 105.92 | 0.26934 | 0.0054152 | 0.26935 | 18.5318 | 0.0054154
305.96 | 11.3374 | 4.5594 | 0.091336 | 105.94 | 9.75e-06 | 1.9661e-07 | 105.94 | 0.26654 | 0.0053588 | 0.26655 | 18.4283 | 0.005359
305.98 | 11.3216 | 4.5436 | 0.09103 | 105.96 | 9.5919e-06 | 1.9342e-07 | 105.96 | 0.26376 | 0.005303 | 0.26377 | 18.317 | 0.0053032
306 | 11.3094 | 4.5314 | 0.09075 | 105.98 | 9.4363e-06 | 1.9028e-07 | 105.98 | 0.26101 | 0.0052477 | 0.26102 | 18.2359 | 0.0052479
306.02 | 11.2937 | 4.5157 | 0.090471 | 106 | 9.2831e-06 | 1.8719e-07 | 106 | 0.25828 | 0.0051929 | 0.25829 | 18.1259 | 0.0051931
306.04 | 11.2883 | 4.5103 | 0.09026 | 106.02 | 9.1324e-06 | 1.8416e-07 | 106.02 | 0.25558 | 0.0051387 | 0.25559 | 18.1024 | 0.0051389
306.06 | 11.2699 | 4.4919 | 0.090022 | 106.04 | 8.984e-06 | 1.8116e-07 | 106.04 | 0.25291 | 0.0050849 | 0.25292 | 17.9691 | 0.0050851
306.08 | 11.2544 | 4.4764 | 0.089683 | 106.06 | 8.838e-06 | 1.7822e-07 | 106.06 | 0.25026 | 0.0050317 | 0.25027 | 17.8604 | 0.0050319
306.1 | 11.235 | 4.457 | 0.089335 | 106.08 | 8.6943e-06 | 1.7532e-07 | 106.08 | 0.24764 | 0.004979 | 0.24765 | 17.7189 | 0.0049791
306.12 | 11.2276 | 4.4496 | 0.089066 | 106.1 | 8.5528e-06 | 1.7247e-07 | 106.1 | 0.24504 | 0.0049268 | 0.24505 | 17.6783 | 0.0049269
306.14 | 11.2167 | 4.4387 | 0.088883 | 106.12 | 8.4136e-06 | 1.6966e-07 | 106.12 | 0.24246 | 0.004875 | 0.24247 | 17.608 | 0.0048752
306.16 | 11.2194 | 4.4414 | 0.088801 | 106.14 | 8.2766e-06 | 1.669e-07 | 106.14 | 0.23992 | 0.0048238 | 0.23992 | 17.6524 | 0.004824
306.18 | 11.2135 | 4.4355 | 0.088769 | 106.16 | 8.1418e-06 | 1.6418e-07 | 106.16 | 0.23739 | 0.0047731 | 0.2374 | 17.6244 | 0.0047732
306.2 | 11.2074 | 4.4294 | 0.08865 | 106.18 | 8.009e-06 | 1.6151e-07 | 106.18 | 0.23489 | 0.0047228 | 0.2349 | 17.594 | 0.004723
306.22 | 11.1954 | 4.4174 | 0.088469 | 106.2 | 7.8784e-06 | 1.5887e-07 | 106.2 | 0.23241 | 0.0046731 | 0.23242 | 17.5144 | 0.0046732
306.24 | 11.1764 | 4.3984 | 0.088159 | 106.22 | 7.7499e-06 | 1.5628e-07 | 106.22 | 0.22996 | 0.0046238 | 0.22997 | 17.3761 | 0.0046239
306.26 | 11.1689 | 4.3909 | 0.087893 | 106.24 | 7.6234e-06 | 1.5373e-07 | 106.24 | 0.22753 | 0.004575 | 0.22754 | 17.3334 | 0.0045751
306.28 | 11.1568 | 4.3788 | 0.087696 | 106.26 | 7.4988e-06 | 1.5122e-07 | 106.26 | 0.22513 | 0.0045266 | 0.22514 | 17.2527 | 0.0045268
306.3 | 11.1419 | 4.3639 | 0.087427 | 106.28 | 7.3763e-06 | 1.4875e-07 | 106.28 | 0.22275 | 0.0044787 | 0.22275 | 17.1493 | 0.0044789
306.32 | 11.122 | 4.344 | 0.087079 | 106.3 | 7.2557e-06 | 1.4632e-07 | 106.3 | 0.22039 | 0.0044313 | 0.22039 | 17.0042 | 0.0044315
306.34 | 11.1145 | 4.3365 | 0.086805 | 106.32 | 7.137e-06 | 1.4393e-07 | 106.32 | 0.21805 | 0.0043844 | 0.21806 | 16.9612 | 0.0043845
306.36 | 11.1072 | 4.3292 | 0.086656 | 106.34 | 7.0202e-06 | 1.4157e-07 | 106.34 | 0.21574 | 0.0043379 | 0.21574 | 16.9202 | 0.004338
306.38 | 11.0997 | 4.3217 | 0.086509 | 106.36 | 6.9053e-06 | 1.3926e-07 | 106.36 | 0.21345 | 0.0042918 | 0.21345 | 16.878 | 0.004292
306.4 | 11.0754 | 4.2974 | 0.086191 | 106.38 | 6.7922e-06 | 1.3697e-07 | 106.38 | 0.21118 | 0.0042462 | 0.21118 | 16.6971 | 0.0042464
306.42 | 11.0616 | 4.2836 | 0.08581 | 106.4 | 6.6809e-06 | 1.3473e-07 | 106.4 | 0.20893 | 0.0042011 | 0.20894 | 16.6028 | 0.0042012
306.44 | 11.049 | 4.271 | 0.085545 | 106.42 | 6.5713e-06 | 1.3252e-07 | 106.42 | 0.2067 | 0.0041563 | 0.20671 | 16.5181 | 0.0041565
306.46 | 11.0396 | 4.2616 | 0.085325 | 106.44 | 6.4635e-06 | 1.3035e-07 | 106.44 | 0.2045 | 0.004112 | 0.20451 | 16.4599 | 0.0041122
306.48 | 11.0339 | 4.2559 | 0.085174 | 106.46 | 6.3575e-06 | 1.2821e-07 | 106.46 | 0.20232 | 0.0040682 | 0.20232 | 16.4311 | 0.0040683
306.5 | 11.0238 | 4.2458 | 0.085017 | 106.48 | 6.2531e-06 | 1.2611e-07 | 106.48 | 0.20016 | 0.0040248 | 0.20016 | 16.3674 | 0.0040249
306.52 | 11.018 | 4.24 | 0.084858 | 106.5 | 6.1503e-06 | 1.2403e-07 | 106.5 | 0.19802 | 0.0039818 | 0.19802 | 16.3373 | 0.0039819
306.54 | 11.015 | 4.237 | 0.084769 | 106.52 | 6.0493e-06 | 1.22e-07 | 106.52 | 0.1959 | 0.0039392 | 0.19591 | 16.3302 | 0.0039393
306.56 | 11.0072 | 4.2292 | 0.084661 | 106.54 | 5.9498e-06 | 1.1999e-07 | 106.54 | 0.1938 | 0.003897 | 0.19381 | 16.2841 | 0.0038971
306.58 | 11.0016 | 4.2236 | 0.084527 | 106.56 | 5.8519e-06 | 1.1802e-07 | 106.56 | 0.19172 | 0.0038553 | 0.19173 | 16.2557 | 0.0038554
306.6 | 10.9958 | 4.2178 | 0.084414 | 106.58 | 5.7556e-06 | 1.1607e-07 | 106.58 | 0.18967 | 0.0038139 | 0.18967 | 16.2261 | 0.003814
306.62 | 10.9875 | 4.2095 | 0.084273 | 106.6 | 5.6608e-06 | 1.1416e-07 | 106.6 | 0.18763 | 0.003773 | 0.18764 | 16.1754 | 0.0037731
306.64 | 10.9737 | 4.1957 | 0.084052 | 106.62 | 5.5675e-06 | 1.1228e-07 | 106.62 | 0.18561 | 0.0037324 | 0.18562 | 16.0807 | 0.0037326
306.66 | 10.9553 | 4.1773 | 0.08373 | 106.64 | 5.4757e-06 | 1.1043e-07 | 106.64 | 0.18362 | 0.0036923 | 0.18362 | 15.9498 | 0.0036924
306.68 | 10.9474 | 4.1694 | 0.083467 | 106.66 | 5.3854e-06 | 1.0861e-07 | 106.66 | 0.18164 | 0.0036526 | 0.18164 | 15.9021 | 0.0036527
306.7 | 10.946 | 4.168 | 0.083374 | 106.68 | 5.2966e-06 | 1.0682e-07 | 106.68 | 0.17968 | 0.0036132 | 0.17969 | 15.9063 | 0.0036133
306.72 | 10.9346 | 4.1566 | 0.083246 | 106.7 | 5.2092e-06 | 1.0506e-07 | 106.7 | 0.17774 | 0.0035742 | 0.17775 | 15.8315 | 0.0035744
306.74 | 10.928 | 4.15 | 0.083066 | 106.72 | 5.1231e-06 | 1.0332e-07 | 106.72 | 0.17582 | 0.0035357 | 0.17583 | 15.794 | 0.0035358
306.76 | 10.9135 | 4.1355 | 0.082855 | 106.74 | 5.0385e-06 | 1.0162e-07 | 106.74 | 0.17392 | 0.0034975 | 0.17393 | 15.6944 | 0.0034976
306.78 | 10.9042 | 4.1262 | 0.082617 | 106.76 | 4.9552e-06 | 9.9936e-08 | 106.76 | 0.17204 | 0.0034597 | 0.17205 | 15.635 | 0.0034598
306.8 | 10.8949 | 4.1169 | 0.082431 | 106.78 | 4.8732e-06 | 9.8284e-08 | 106.78 | 0.17018 | 0.0034222 | 0.17018 | 15.5767 | 0.0034223
306.82 | 10.8766 | 4.0986 | 0.082155 | 106.8 | 4.7926e-06 | 9.6658e-08 | 106.8 | 0.16834 | 0.0033851 | 0.16834 | 15.4466 | 0.0033852
306.84 | 10.863 | 4.085 | 0.081836 | 106.82 | 4.7132e-06 | 9.5058e-08 | 106.82 | 0.16651 | 0.0033484 | 0.16651 | 15.3547 | 0.0033485
306.86 | 10.8527 | 4.0747 | 0.081598 | 106.84 | 4.6352e-06 | 9.3484e-08 | 106.84 | 0.1647 | 0.0033121 | 0.16471 | 15.2883 | 0.0033122
306.88 | 10.8456 | 4.0676 | 0.081423 | 106.86 | 4.5584e-06 | 9.1935e-08 | 106.86 | 0.16291 | 0.0032761 | 0.16292 | 15.2463 | 0.0032762
306.9 | 10.8367 | 4.0587 | 0.081263 | 106.88 | 4.4828e-06 | 9.0411e-08 | 106.88 | 0.16114 | 0.0032405 | 0.16114 | 15.1911 | 0.0032406
306.92 | 10.8187 | 4.0407 | 0.080995 | 106.9 | 4.4084e-06 | 8.8912e-08 | 106.9 | 0.15939 | 0.0032053 | 0.15939 | 15.0649 | 0.0032053
306.94 | 10.8023 | 4.0243 | 0.080651 | 106.92 | 4.3353e-06 | 8.7437e-08 | 106.92 | 0.15765 | 0.0031703 | 0.15765 | 14.9513 | 0.0031704
306.96 | 10.7966 | 4.0186 | 0.08043 | 106.94 | 4.2633e-06 | 8.5986e-08 | 106.94 | 0.15593 | 0.0031358 | 0.15593 | 14.9203 | 0.0031359
306.98 | 10.7872 | 4.0092 | 0.080279 | 106.96 | 4.1925e-06 | 8.4558e-08 | 106.96 | 0.15423 | 0.0031016 | 0.15423 | 14.8611 | 0.0031017
307 | 10.779 | 4.001 | 0.080103 | 106.98 | 4.1228e-06 | 8.3153e-08 | 106.98 | 0.15254 | 0.0030677 | 0.15255 | 14.8109 | 0.0030678
307.02 | 10.7647 | 3.9867 | 0.079877 | 107 | 4.0543e-06 | 8.1771e-08 | 107 | 0.15087 | 0.0030342 | 0.15088 | 14.7136 | 0.0030342
307.04 | 10.7542 | 3.9762 | 0.079629 | 107.02 | 3.9868e-06 | 8.0411e-08 | 107.02 | 0.14922 | 0.003001 | 0.14923 | 14.6455 | 0.0030011
307.06 | 10.7533 | 3.9753 | 0.079514 | 107.04 | 3.9205e-06 | 7.9073e-08 | 107.04 | 0.14759 | 0.0029681 | 0.14759 | 14.651 | 0.0029682
307.08 | 10.7417 | 3.9637 | 0.079389 | 107.06 | 3.8552e-06 | 7.7756e-08 | 107.06 | 0.14597 | 0.0029356 | 0.14597 | 14.5748 | 0.0029357
307.1 | 10.7233 | 3.9453 | 0.07909 | 107.08 | 3.791e-06 | 7.6461e-08 | 107.08 | 0.14437 | 0.0029034 | 0.14437 | 14.4471 | 0.0029035
307.12 | 10.7074 | 3.9294 | 0.078747 | 107.1 | 3.7278e-06 | 7.5187e-08 | 107.1 | 0.14278 | 0.0028715 | 0.14279 | 14.3386 | 0.0028716
307.14 | 10.6895 | 3.9115 | 0.078409 | 107.12 | 3.6656e-06 | 7.3934e-08 | 107.12 | 0.14121 | 0.0028399 | 0.14122 | 14.2147 | 0.00284
307.16 | 10.6871 | 3.9091 | 0.078206 | 107.14 | 3.6045e-06 | 7.2701e-08 | 107.14 | 0.13966 | 0.0028087 | 0.13966 | 14.2087 | 0.0028088
307.18 | 10.6737 | 3.8957 | 0.078048 | 107.16 | 3.5443e-06 | 7.1488e-08 | 107.16 | 0.13812 | 0.0027778 | 0.13812 | 14.1194 | 0.0027779
307.2 | 10.6628 | 3.8848 | 0.077805 | 107.18 | 3.4851e-06 | 7.0294e-08 | 107.18 | 0.1366 | 0.0027472 | 0.1366 | 14.0487 | 0.0027472
307.22 | 10.6553 | 3.8773 | 0.077621 | 107.2 | 3.4269e-06 | 6.912e-08 | 107.2 | 0.13509 | 0.0027169 | 0.13509 | 14.0044 | 0.0027169
307.24 | 10.6438 | 3.8657 | 0.077431 | 107.22 | 3.3696e-06 | 6.7965e-08 | 107.22 | 0.1336 | 0.0026869 | 0.1336 | 13.9289 | 0.002687
307.26 | 10.6345 | 3.8565 | 0.077223 | 107.24 | 3.3133e-06 | 6.6829e-08 | 107.24 | 0.13212 | 0.0026572 | 0.13212 | 13.871 | 0.0026573
307.28 | 10.6099 | 3.8319 | 0.076884 | 107.26 | 3.2578e-06 | 6.5711e-08 | 107.26 | 0.13066 | 0.0026278 | 0.13066 | 13.6991 | 0.0026279
307.3 | 10.5911 | 3.8131 | 0.07645 | 107.28 | 3.2033e-06 | 6.4612e-08 | 107.28 | 0.12921 | 0.0025987 | 0.12922 | 13.5713 | 0.0025988
307.32 | 10.5811 | 3.8031 | 0.076163 | 107.3 | 3.1497e-06 | 6.353e-08 | 107.3 | 0.12778 | 0.0025699 | 0.12778 | 13.5081 | 0.00257
307.34 | 10.5751 | 3.7971 | 0.076002 | 107.32 | 3.0969e-06 | 6.2466e-08 | 107.32 | 0.12636 | 0.0025414 | 0.12637 | 13.4745 | 0.0025415
307.36 | 10.56 | 3.782 | 0.075792 | 107.34 | 3.045e-06 | 6.1419e-08 | 107.34 | 0.12496 | 0.0025132 | 0.12496 | 13.3741 | 0.0025133
307.38 | 10.5423 | 3.7643 | 0.075463 | 107.36 | 2.9939e-06 | 6.0389e-08 | 107.36 | 0.12357 | 0.0024853 | 0.12357 | 13.255 | 0.0024854
307.4 | 10.525 | 3.747 | 0.075113 | 107.38 | 2.9437e-06 | 5.9376e-08 | 107.38 | 0.1222 | 0.0024577 | 0.1222 | 13.1392 | 0.0024578
307.42 | 10.5247 | 3.7467 | 0.074937 | 107.4 | 2.8943e-06 | 5.838e-08 | 107.4 | 0.12084 | 0.0024303 | 0.12084 | 13.1471 | 0.0024304
307.44 | 10.5214 | 3.7434 | 0.074901 | 107.42 | 2.8457e-06 | 5.74e-08 | 107.42 | 0.11949 | 0.0024033 | 0.11949 | 13.1324 | 0.0024033
307.46 | 10.5128 | 3.7348 | 0.074781 | 107.44 | 2.7979e-06 | 5.6435e-08 | 107.44 | 0.11816 | 0.0023765 | 0.11816 | 13.0798 | 0.0023765
307.48 | 10.5029 | 3.7249 | 0.074596 | 107.46 | 2.7508e-06 | 5.5487e-08 | 107.46 | 0.11684 | 0.00235 | 0.11684 | 13.0178 | 0.00235
307.5 | 10.4953 | 3.7173 | 0.074422 | 107.48 | 2.7046e-06 | 5.4554e-08 | 107.48 | 0.11553 | 0.0023237 | 0.11554 | 12.9728 | 0.0023238
307.52 | 10.4901 | 3.7121 | 0.074294 | 107.5 | 2.6591e-06 | 5.3636e-08 | 107.5 | 0.11424 | 0.0022978 | 0.11424 | 12.9446 | 0.0022978
307.54 | 10.485 | 3.707 | 0.074191 | 107.52 | 2.6143e-06 | 5.2734e-08 | 107.52 | 0.11296 | 0.0022721 | 0.11297 | 12.9173 | 0.0022721
307.56 | 10.4714 | 3.6934 | 0.074004 | 107.54 | 2.5703e-06 | 5.1846e-08 | 107.54 | 0.1117 | 0.0022466 | 0.1117 | 12.8282 | 0.0022467
307.58 | 10.4583 | 3.6803 | 0.073737 | 107.56 | 2.527e-06 | 5.0973e-08 | 107.56 | 0.11045 | 0.0022214 | 0.11045 | 12.7441 | 0.0022215
307.6 | 10.4478 | 3.6698 | 0.073501 | 107.58 | 2.4844e-06 | 5.0113e-08 | 107.58 | 0.10921 | 0.0021965 | 0.10921 | 12.6777 | 0.0021966
307.62 | 10.4385 | 3.6605 | 0.073303 | 107.6 | 2.4425e-06 | 4.9269e-08 | 107.6 | 0.10798 | 0.0021719 | 0.10798 | 12.6207 | 0.0021719
307.64 | 10.431 | 3.653 | 0.073135 | 107.62 | 2.4013e-06 | 4.8437e-08 | 107.62 | 0.10677 | 0.0021475 | 0.10677 | 12.5757 | 0.0021475
307.66 | 10.4249 | 3.6469 | 0.072999 | 107.64 | 2.3607e-06 | 4.762e-08 | 107.64 | 0.10557 | 0.0021233 | 0.10557 | 12.5408 | 0.0021234
307.68 | 10.4173 | 3.6393 | 0.072862 | 107.66 | 2.3209e-06 | 4.6816e-08 | 107.66 | 0.10438 | 0.0020994 | 0.10438 | 12.4958 | 0.0020995
307.7 | 10.4151 | 3.6371 | 0.072764 | 107.68 | 2.2816e-06 | 4.6025e-08 | 107.68 | 0.1032 | 0.0020758 | 0.1032 | 12.4884 | 0.0020758
307.72 | 10.4051 | 3.6271 | 0.072642 | 107.7 | 2.2431e-06 | 4.5247e-08 | 107.7 | 0.10204 | 0.0020524 | 0.10204 | 12.4259 | 0.0020524
307.74 | 10.4013 | 3.6233 | 0.072504 | 107.72 | 2.2051e-06 | 4.4482e-08 | 107.72 | 0.10088 | 0.0020292 | 0.10089 | 12.4074 | 0.0020293
307.76 | 10.3913 | 3.6133 | 0.072366 | 107.74 | 2.1678e-06 | 4.373e-08 | 107.74 | 0.099745 | 0.0020063 | 0.099747 | 12.3449 | 0.0020063
307.78 | 10.3833 | 3.6053 | 0.072186 | 107.76 | 2.1311e-06 | 4.2989e-08 | 107.76 | 0.098617 | 0.0019836 | 0.098619 | 12.297 | 0.0019837
307.8 | 10.3724 | 3.5944 | 0.071997 | 107.78 | 2.095e-06 | 4.2262e-08 | 107.78 | 0.097501 | 0.0019612 | 0.097503 | 12.2283 | 0.0019612
307.82 | 10.3663 | 3.5883 | 0.071827 | 107.8 | 2.0595e-06 | 4.1546e-08 | 107.8 | 0.096396 | 0.001939 | 0.096398 | 12.1932 | 0.001939
307.84 | 10.3542 | 3.5762 | 0.071644 | 107.82 | 2.0246e-06 | 4.0841e-08 | 107.82 | 0.095303 | 0.001917 | 0.095305 | 12.1164 | 0.001917
307.86 | 10.3517 | 3.5737 | 0.071499 | 107.84 | 1.9903e-06 | 4.0149e-08 | 107.84 | 0.094221 | 0.0018952 | 0.094223 | 12.1067 | 0.0018953
307.88 | 10.343 | 3.565 | 0.071387 | 107.86 | 1.9565e-06 | 3.9468e-08 | 107.86 | 0.093151 | 0.0018737 | 0.093153 | 12.0535 | 0.0018738
307.9 | 10.3384 | 3.5604 | 0.071254 | 107.88 | 1.9233e-06 | 3.8798e-08 | 107.88 | 0.092092 | 0.0018524 | 0.092094 | 12.0292 | 0.0018525
307.92 | 10.3339 | 3.5559 | 0.071163 | 107.9 | 1.8906e-06 | 3.8139e-08 | 107.9 | 0.091044 | 0.0018314 | 0.091046 | 12.0049 | 0.0018314
307.94 | 10.3258 | 3.5478 | 0.071036 | 107.92 | 1.8585e-06 | 3.7491e-08 | 107.92 | 0.090008 | 0.0018105 | 0.09001 | 11.9562 | 0.0018106
307.96 | 10.3165 | 3.5385 | 0.070863 | 107.94 | 1.8269e-06 | 3.6854e-08 | 107.94 | 0.088982 | 0.0017899 | 0.088984 | 11.8994 | 0.0017899
307.98 | 10.3036 | 3.5256 | 0.070642 | 107.96 | 1.7958e-06 | 3.6227e-08 | 107.96 | 0.087967 | 0.0017695 | 0.087969 | 11.8176 | 0.0017695
308 | 10.2892 | 3.5112 | 0.070368 | 107.98 | 1.7653e-06 | 3.5611e-08 | 107.98 | 0.086962 | 0.0017493 | 0.086964 | 11.7253 | 0.0017493
308.02 | 10.2828 | 3.5048 | 0.07016 | 108 | 1.7352e-06 | 3.5005e-08 | 108 | 0.085969 | 0.0017293 | 0.08597 | 11.6885 | 0.0017293
308.04 | 10.2745 | 3.4965 | 0.070013 | 108.02 | 1.7057e-06 | 3.4409e-08 | 108.02 | 0.084985 | 0.0017095 | 0.084987 | 11.6383 | 0.0017096
308.06 | 10.2664 | 3.4884 | 0.069849 | 108.04 | 1.6766e-06 | 3.3823e-08 | 108.04 | 0.084013 | 0.00169 | 0.084014 | 11.5899 | 0.00169
308.08 | 10.2559 | 3.4779 | 0.069663 | 108.06 | 1.648e-06 | 3.3246e-08 | 108.06 | 0.08305 | 0.0016706 | 0.083052 | 11.5247 | 0.0016707
308.1 | 10.2365 | 3.4585 | 0.069363 | 108.08 | 1.6199e-06 | 3.2679e-08 | 108.08 | 0.082098 | 0.0016515 | 0.0821 | 11.3998 | 0.0016515
308.12 | 10.2221 | 3.4441 | 0.069026 | 108.1 | 1.5923e-06 | 3.2122e-08 | 108.1 | 0.081156 | 0.0016325 | 0.081157 | 11.3096 | 0.0016326
308.14 | 10.213 | 3.435 | 0.068792 | 108.12 | 1.5651e-06 | 3.1574e-08 | 108.12 | 0.080224 | 0.0016138 | 0.080225 | 11.2546 | 0.0016138
308.16 | 10.2074 | 3.4294 | 0.068644 | 108.14 | 1.5384e-06 | 3.1035e-08 | 108.14 | 0.079301 | 0.0015952 | 0.079303 | 11.2233 | 0.0015953
308.18 | 10.2049 | 3.4269 | 0.068564 | 108.16 | 1.5121e-06 | 3.0504e-08 | 108.16 | 0.078389 | 0.0015769 | 0.07839 | 11.2128 | 0.0015769
308.2 | 10.1922 | 3.4142 | 0.068411 | 108.18 | 1.4862e-06 | 2.9983e-08 | 108.18 | 0.077486 | 0.0015588 | 0.077488 | 11.1336 | 0.0015588
308.22 | 10.185 | 3.407 | 0.068212 | 108.2 | 1.4608e-06 | 2.947e-08 | 108.2 | 0.076593 | 0.0015408 | 0.076595 | 11.0918 | 0.0015408
308.24 | 10.1793 | 3.4013 | 0.068083 | 108.22 | 1.4358e-06 | 2.8966e-08 | 108.22 | 0.07571 | 0.001523 | 0.075711 | 11.0595 | 0.0015231
308.26 | 10.1813 | 3.4032 | 0.068045 | 108.24 | 1.4112e-06 | 2.847e-08 | 108.24 | 0.074836 | 0.0015055 | 0.074837 | 11.0783 | 0.0015055
308.28 | 10.177 | 3.399 | 0.068022 | 108.26 | 1.3871e-06 | 2.7983e-08 | 108.26 | 0.073971 | 0.0014881 | 0.073972 | 11.0555 | 0.0014881
308.3 | 10.1757 | 3.3976 | 0.067966 | 108.28 | 1.3633e-06 | 2.7503e-08 | 108.28 | 0.073115 | 0.0014709 | 0.073117 | 11.0525 | 0.0014709
308.32 | 10.1641 | 3.3861 | 0.067837 | 108.3 | 1.3399e-06 | 2.7032e-08 | 108.3 | 0.072269 | 0.0014538 | 0.07227 | 10.9812 | 0.0014539
308.34 | 10.1589 | 3.3809 | 0.067669 | 108.32 | 1.3169e-06 | 2.6569e-08 | 108.32 | 0.071432 | 0.001437 | 0.071433 | 10.9523 | 0.001437
308.36 | 10.1432 | 3.3652 | 0.067461 | 108.34 | 1.2943e-06 | 2.6113e-08 | 108.34 | 0.070604 | 0.0014204 | 0.070605 | 10.8545 | 0.0014204
308.38 | 10.1368 | 3.3588 | 0.067241 | 108.36 | 1.2721e-06 | 2.5665e-08 | 108.36 | 0.069784 | 0.0014039 | 0.069786 | 10.8179 | 0.0014039
308.4 | 10.1367 | 3.3587 | 0.067176 | 108.38 | 1.2503e-06 | 2.5224e-08 | 108.38 | 0.068974 | 0.0013876 | 0.068975 | 10.8224 | 0.0013876
308.42 | 10.1336 | 3.3556 | 0.067143 | 108.4 | 1.2288e-06 | 2.4791e-08 | 108.4 | 0.068172 | 0.0013715 | 0.068174 | 10.8071 | 0.0013715
308.44 | 10.1271 | 3.3491 | 0.067047 | 108.42 | 1.2077e-06 | 2.4365e-08 | 108.42 | 0.067379 | 0.0013555 | 0.06738 | 10.7696 | 0.0013555
308.46 | 10.1145 | 3.3365 | 0.066855 | 108.44 | 1.1869e-06 | 2.3946e-08 | 108.44 | 0.066595 | 0.0013397 | 0.066596 | 10.692 | 0.0013398
308.48 | 10.1062 | 3.3282 | 0.066647 | 108.46 | 1.1665e-06 | 2.3534e-08 | 108.46 | 0.065819 | 0.0013241 | 0.06582 | 10.6434 | 0.0013242
308.5 | 10.1001 | 3.3221 | 0.066504 | 108.48 | 1.1464e-06 | 2.3129e-08 | 108.48 | 0.065051 | 0.0013087 | 0.065052 | 10.6085 | 0.0013087
308.52 | 10.097 | 3.319 | 0.066411 | 108.5 | 1.1267e-06 | 2.273e-08 | 108.5 | 0.064292 | 0.0012934 | 0.064293 | 10.5931 | 0.0012935
308.54 | 10.0931 | 3.3151 | 0.066341 | 108.52 | 1.1072e-06 | 2.2339e-08 | 108.52 | 0.063541 | 0.0012783 | 0.063542 | 10.5726 | 0.0012783
308.56 | 10.0913 | 3.3133 | 0.066284 | 108.54 | 1.0882e-06 | 2.1954e-08 | 108.54 | 0.062798 | 0.0012634 | 0.062799 | 10.5656 | 0.0012634
308.58 | 10.0803 | 3.3023 | 0.066156 | 108.56 | 1.0694e-06 | 2.1575e-08 | 108.56 | 0.062063 | 0.0012486 | 0.062064 | 10.4994 | 0.0012486
308.6 | 10.0723 | 3.2943 | 0.065966 | 108.58 | 1.0509e-06 | 2.1203e-08 | 108.58 | 0.061336 | 0.001234 | 0.061337 | 10.4518 | 0.001234
308.62 | 10.0659 | 3.2879 | 0.065821 | 108.6 | 1.0328e-06 | 2.0837e-08 | 108.6 | 0.060617 | 0.0012195 | 0.060618 | 10.4152 | 0.0012196
308.64 | 10.0563 | 3.2782 | 0.065661 | 108.62 | 1.015e-06 | 2.0477e-08 | 108.62 | 0.059906 | 0.0012052 | 0.059907 | 10.3577 | 0.0012052
308.66 | 10.0542 | 3.2762 | 0.065544 | 108.64 | 9.9742e-07 | 2.0124e-08 | 108.64 | 0.059202 | 0.0011911 | 0.059203 | 10.3488 | 0.0011911
308.68 | 10.0396 | 3.2616 | 0.065377 | 108.66 | 9.8018e-07 | 1.9776e-08 | 108.66 | 0.058507 | 0.0011771 | 0.058508 | 10.2597 | 0.0011771
308.7 | 10.0316 | 3.2536 | 0.065152 | 108.68 | 9.6323e-07 | 1.9434e-08 | 108.68 | 0.057819 | 0.0011633 | 0.05782 | 10.2133 | 0.0011633
308.72 | 10.0201 | 3.2421 | 0.064957 | 108.7 | 9.4656e-07 | 1.9098e-08 | 108.7 | 0.057138 | 0.0011496 | 0.057139 | 10.1437 | 0.0011496
308.74 | 10.0079 | 3.2299 | 0.06472 | 108.72 | 9.3018e-07 | 1.8767e-08 | 108.72 | 0.056465 | 0.001136 | 0.056466 | 10.0709 | 0.001136
308.76 | 10.0016 | 3.2236 | 0.064535 | 108.74 | 9.1407e-07 | 1.8442e-08 | 108.74 | 0.055799 | 0.0011226 | 0.0558 | 10.0347 | 0.0011227
308.78 | 9.99 | 3.212 | 0.064355 | 108.76 | 8.9823e-07 | 1.8123e-08 | 108.76 | 0.055141 | 0.0011094 | 0.055142 | 9.9656 | 0.0011094
308.8 | 9.9833 | 3.2053 | 0.064173 | 108.78 | 8.8266e-07 | 1.7809e-08 | 108.78 | 0.054489 | 0.0010963 | 0.05449 | 9.9278 | 0.0010963
308.82 | 9.9781 | 3.2001 | 0.064055 | 108.8 | 8.6735e-07 | 1.75e-08 | 108.8 | 0.053845 | 0.0010833 | 0.053846 | 9.8991 | 0.0010834
308.84 | 9.9707 | 3.1927 | 0.063928 | 108.82 | 8.5231e-07 | 1.7197e-08 | 108.82 | 0.053208 | 0.0010705 | 0.053209 | 9.8564 | 0.0010706
308.86 | 9.9654 | 3.1874 | 0.063801 | 108.84 | 8.3751e-07 | 1.6898e-08 | 108.84 | 0.052578 | 0.0010579 | 0.052579 | 9.8269 | 0.0010579
308.88 | 9.9544 | 3.1764 | 0.063638 | 108.86 | 8.2297e-07 | 1.6605e-08 | 108.86 | 0.051955 | 0.0010453 | 0.051956 | 9.7623 | 0.0010454
308.9 | 9.9445 | 3.1665 | 0.06343 | 108.88 | 8.0867e-07 | 1.6316e-08 | 108.88 | 0.051339 | 0.0010329 | 0.05134 | 9.7044 | 0.001033
308.92 | 9.9342 | 3.1562 | 0.063228 | 108.9 | 7.9462e-07 | 1.6033e-08 | 108.9 | 0.05073 | 0.0010207 | 0.050731 | 9.6442 | 0.0010207
308.94 | 9.9223 | 3.1443 | 0.063005 | 108.92 | 7.808e-07 | 1.5754e-08 | 108.92 | 0.050127 | 0.0010086 | 0.050128 | 9.5737 | 0.0010086
308.96 | 9.9133 | 3.1353 | 0.062795 | 108.94 | 7.6721e-07 | 1.548e-08 | 108.94 | 0.049531 | 0.00099659 | 0.049532 | 9.5218 | 0.0009966
308.98 | 9.9048 | 3.1268 | 0.062621 | 108.96 | 7.5386e-07 | 1.5211e-08 | 108.96 | 0.048942 | 0.00098473 | 0.048943 | 9.4733 | 0.00098475
309 | 9.8943 | 3.1163 | 0.062431 | 108.98 | 7.4073e-07 | 1.4946e-08 | 108.98 | 0.048359 | 0.00097301 | 0.04836 | 9.4121 | 0.00097303
309.02 | 9.8865 | 3.1085 | 0.062247 | 109 | 7.2783e-07 | 1.4686e-08 | 109 | 0.047783 | 0.00096142 | 0.047784 | 9.3677 | 0.00096143
309.04 | 9.8816 | 3.1036 | 0.062121 | 109.02 | 7.1514e-07 | 1.443e-08 | 109.02 | 0.047213 | 0.00094996 | 0.047214 | 9.3417 | 0.00094997
309.06 | 9.8771 | 3.0991 | 0.062027 | 109.04 | 7.0267e-07 | 1.4178e-08 | 109.04 | 0.046649 | 0.00093862 | 0.04665 | 9.3173 | 0.00093863
309.08 | 9.873 | 3.095 | 0.061941 | 109.06 | 6.9042e-07 | 1.3931e-08 | 109.06 | 0.046092 | 0.00092741 | 0.046093 | 9.2961 | 0.00092742
309.1 | 9.8615 | 3.0835 | 0.061785 | 109.08 | 6.7837e-07 | 1.3688e-08 | 109.08 | 0.045541 | 0.00091633 | 0.045541 | 9.2289 | 0.00091634
309.12 | 9.857 | 3.079 | 0.061625 | 109.1 | 6.6652e-07 | 1.3449e-08 | 109.1 | 0.044996 | 0.00090536 | 0.044996 | 9.2054 | 0.00090538
309.14 | 9.8535 | 3.0755 | 0.061545 | 109.12 | 6.5488e-07 | 1.3214e-08 | 109.12 | 0.044457 | 0.00089452 | 0.044457 | 9.1873 | 0.00089454
309.16 | 9.8505 | 3.0725 | 0.06148 | 109.14 | 6.4343e-07 | 1.2983e-08 | 109.14 | 0.043924 | 0.00088381 | 0.043925 | 9.1724 | 0.00088382
309.18 | 9.8439 | 3.0659 | 0.061384 | 109.16 | 6.3218e-07 | 1.2756e-08 | 109.16 | 0.043397 | 0.00087321 | 0.043398 | 9.1354 | 0.00087322
309.2 | 9.8286 | 3.0506 | 0.061165 | 109.18 | 6.2113e-07 | 1.2533e-08 | 109.18 | 0.042876 | 0.00086273 | 0.042876 | 9.0467 | 0.00086274
309.22 | 9.8184 | 3.0404 | 0.06091 | 109.2 | 6.1026e-07 | 1.2314e-08 | 109.2 | 0.042361 | 0.00085237 | 0.042361 | 8.988 | 0.00085238
309.24 | 9.8133 | 3.0353 | 0.060756 | 109.22 | 5.9957e-07 | 1.2098e-08 | 109.22 | 0.041851 | 0.00084212 | 0.041852 | 8.9606 | 0.00084213
309.26 | 9.8086 | 3.0306 | 0.060659 | 109.24 | 5.8907e-07 | 1.1886e-08 | 109.24 | 0.041347 | 0.00083199 | 0.041348 | 8.9356 | 0.000832
309.28 | 9.8073 | 3.0293 | 0.060599 | 109.26 | 5.7875e-07 | 1.1678e-08 | 109.26 | 0.040849 | 0.00082197 | 0.04085 | 8.9308 | 0.00082198
309.3 | 9.7905 | 3.0125 | 0.060418 | 109.28 | 5.686e-07 | 1.1473e-08 | 109.28 | 0.040357 | 0.00081206 | 0.040357 | 8.8336 | 0.00081207
309.32 | 9.7861 | 3.0081 | 0.060206 | 109.3 | 5.5863e-07 | 1.1272e-08 | 109.3 | 0.03987 | 0.00080227 | 0.039871 | 8.8102 | 0.00080228
309.34 | 9.7788 | 3.0008 | 0.060088 | 109.32 | 5.4882e-07 | 1.1074e-08 | 109.32 | 0.039389 | 0.00079259 | 0.039389 | 8.7698 | 0.0007926
309.36 | 9.773 | 2.995 | 0.059958 | 109.34 | 5.3919e-07 | 1.088e-08 | 109.34 | 0.038913 | 0.00078301 | 0.038913 | 8.7387 | 0.00078302
309.38 | 9.7698 | 2.9918 | 0.059868 | 109.36 | 5.2972e-07 | 1.0689e-08 | 109.36 | 0.038442 | 0.00077354 | 0.038442 | 8.7223 | 0.00077355
309.4 | 9.7633 | 2.9853 | 0.059771 | 109.38 | 5.2041e-07 | 1.0501e-08 | 109.38 | 0.037977 | 0.00076418 | 0.037977 | 8.6866 | 0.00076419
309.42 | 9.7635 | 2.9855 | 0.059708 | 109.4 | 5.1126e-07 | 1.0317e-08 | 109.4 | 0.037516 | 0.00075493 | 0.037517 | 8.6908 | 0.00075494
309.44 | 9.7574 | 2.9794 | 0.05965 | 109.42 | 5.0227e-07 | 1.0135e-08 | 109.42 | 0.037062 | 0.00074578 | 0.037062 | 8.6575 | 0.00074579
309.46 | 9.7451 | 2.9671 | 0.059465 | 109.44 | 4.9343e-07 | 9.957e-09 | 109.44 | 0.036612 | 0.00073673 | 0.036612 | 8.5875 | 0.00073674
309.48 | 9.7404 | 2.9624 | 0.059294 | 109.46 | 4.8475e-07 | 9.7818e-09 | 109.46 | 0.036167 | 0.00072779 | 0.036168 | 8.5626 | 0.0007278
309.5 | 9.7294 | 2.9514 | 0.059138 | 109.48 | 4.7621e-07 | 9.6095e-09 | 109.48 | 0.035728 | 0.00071895 | 0.035728 | 8.5013 | 0.00071896
309.52 | 9.721 | 2.943 | 0.058944 | 109.5 | 4.6782e-07 | 9.4403e-09 | 109.5 | 0.035293 | 0.00071021 | 0.035294 | 8.4545 | 0.00071022
309.54 | 9.7118 | 2.9338 | 0.058768 | 109.52 | 4.5957e-07 | 9.2739e-09 | 109.52 | 0.034863 | 0.00070157 | 0.034864 | 8.4041 | 0.00070157
309.56 | 9.7055 | 2.9275 | 0.058613 | 109.54 | 4.5147e-07 | 9.1104e-09 | 109.54 | 0.034439 | 0.00069302 | 0.034439 | 8.3696 | 0.00069303
309.58 | 9.7052 | 2.9272 | 0.058547 | 109.56 | 4.435e-07 | 8.9497e-09 | 109.56 | 0.034019 | 0.00068457 | 0.034019 | 8.3705 | 0.00068458
309.6 | 9.6971 | 2.9191 | 0.058463 | 109.58 | 4.3567e-07 | 8.7918e-09 | 109.58 | 0.033604 | 0.00067622 | 0.033604 | 8.3263 | 0.00067623
309.62 | 9.6951 | 2.9171 | 0.058362 | 109.6 | 4.2798e-07 | 8.6365e-09 | 109.6 | 0.033193 | 0.00066797 | 0.033194 | 8.3166 | 0.00066798
309.64 | 9.6901 | 2.9121 | 0.058292 | 109.62 | 4.2042e-07 | 8.484e-09 | 109.62 | 0.032788 | 0.00065981 | 0.032788 | 8.2905 | 0.00065982
309.66 | 9.6915 | 2.9135 | 0.058256 | 109.64 | 4.1299e-07 | 8.3341e-09 | 109.64 | 0.032386 | 0.00065174 | 0.032387 | 8.301 | 0.00065175
309.68 | 9.685 | 2.907 | 0.058206 | 109.66 | 4.0569e-07 | 8.1867e-09 | 109.66 | 0.03199 | 0.00064376 | 0.03199 | 8.2658 | 0.00064377
309.7 | 9.682 | 2.904 | 0.058111 | 109.68 | 3.9851e-07 | 8.0419e-09 | 109.68 | 0.031598 | 0.00063588 | 0.031598 | 8.2509 | 0.00063589
309.72 | 9.6758 | 2.8978 | 0.058018 | 109.7 | 3.9146e-07 | 7.8996e-09 | 109.7 | 0.031211 | 0.00062809 | 0.031211 | 8.2172 | 0.00062809
309.74 | 9.662 | 2.884 | 0.057818 | 109.72 | 3.8452e-07 | 7.7598e-09 | 109.72 | 0.030828 | 0.00062038 | 0.030828 | 8.1405 | 0.00062039
309.76 | 9.6523 | 2.8743 | 0.057583 | 109.74 | 3.7771e-07 | 7.6224e-09 | 109.74 | 0.030449 | 0.00061276 | 0.030449 | 8.0877 | 0.00061277
309.78 | 9.6382 | 2.8601 | 0.057345 | 109.76 | 3.7102e-07 | 7.4873e-09 | 109.76 | 0.030075 | 0.00060524 | 0.030075 | 8.0093 | 0.00060524
309.8 | 9.6359 | 2.8579 | 0.057181 | 109.78 | 3.6444e-07 | 7.3546e-09 | 109.78 | 0.029705 | 0.00059779 | 0.029705 | 7.9989 | 0.0005978
309.82 | 9.6326 | 2.8546 | 0.057125 | 109.8 | 3.5798e-07 | 7.2242e-09 | 109.8 | 0.029339 | 0.00059044 | 0.029339 | 7.9818 | 0.00059044
309.84 | 9.6307 | 2.8527 | 0.057073 | 109.82 | 3.5162e-07 | 7.096e-09 | 109.82 | 0.028978 | 0.00058316 | 0.028978 | 7.9736 | 0.00058317
309.86 | 9.6283 | 2.8503 | 0.05703 | 109.84 | 3.4538e-07 | 6.97e-09 | 109.84 | 0.02862 | 0.00057598 | 0.028621 | 7.9616 | 0.00057598
309.88 | 9.6206 | 2.8426 | 0.056928 | 109.86 | 3.3924e-07 | 6.8462e-09 | 109.86 | 0.028267 | 0.00056887 | 0.028267 | 7.9203 | 0.00056888
309.9 | 9.6163 | 2.8383 | 0.056808 | 109.88 | 3.3322e-07 | 6.7246e-09 | 109.88 | 0.027918 | 0.00056185 | 0.027918 | 7.8981 | 0.00056186
309.92 | 9.6021 | 2.8241 | 0.056624 | 109.9 | 3.2729e-07 | 6.6051e-09 | 109.9 | 0.027573 | 0.00055491 | 0.027573 | 7.8205 | 0.00055491
309.94 | 9.5915 | 2.8135 | 0.056376 | 109.92 | 3.2147e-07 | 6.4876e-09 | 109.92 | 0.027232 | 0.00054805 | 0.027232 | 7.7635 | 0.00054805
309.96 | 9.584 | 2.806 | 0.056195 | 109.94 | 3.1575e-07 | 6.3722e-09 | 109.94 | 0.026895 | 0.00054126 | 0.026895 | 7.7233 | 0.00054127
309.98 | 9.577 | 2.799 | 0.056049 | 109.96 | 3.1013e-07 | 6.2588e-09 | 109.96 | 0.026561 | 0.00053456 | 0.026562 | 7.6861 | 0.00053457
310 | 9.5695 | 2.7915 | 0.055905 | 109.98 | 3.0461e-07 | 6.1474e-09 | 109.98 | 0.026232 | 0.00052793 | 0.026232 | 7.6469 | 0.00052794
310.02 | 9.5501 | 2.7721 | 0.055637 | 110 | 2.9918e-07 | 6.0379e-09 | 110 | 0.025907 | 0.00052139 | 0.025907 | 7.5417 | 0.00052139
310.04 | 9.5452 | 2.7672 | 0.055393 | 110.02 | 2.9385e-07 | 5.9303e-09 | 110.02 | 0.025585 | 0.00051491 | 0.025585 | 7.5163 | 0.00051492
310.06 | 9.5389 | 2.7609 | 0.055281 | 110.04 | 2.8861e-07 | 5.8245e-09 | 110.04 | 0.025267 | 0.00050852 | 0.025267 | 7.4839 | 0.00050852
310.08 | 9.5348 | 2.7568 | 0.055177 | 110.06 | 2.8346e-07 | 5.7206e-09 | 110.06 | 0.024953 | 0.00050219 | 0.024953 | 7.4628 | 0.0005022
310.1 | 9.5337 | 2.7557 | 0.055125 | 110.08 | 2.784e-07 | 5.6185e-09 | 110.08 | 0.024642 | 0.00049594 | 0.024642 | 7.4588 | 0.00049595
310.12 | 9.5279 | 2.7499 | 0.055056 | 110.1 | 2.7343e-07 | 5.5182e-09 | 110.1 | 0.024335 | 0.00048977 | 0.024335 | 7.4285 | 0.00048977
310.14 | 9.5255 | 2.7475 | 0.054974 | 110.12 | 2.6854e-07 | 5.4197e-09 | 110.12 | 0.024031 | 0.00048366 | 0.024032 | 7.4174 | 0.00048367
310.16 | 9.5107 | 2.7327 | 0.054802 | 110.14 | 2.6374e-07 | 5.3228e-09 | 110.14 | 0.023732 | 0.00047763 | 0.023732 | 7.3384 | 0.00047764
310.18 | 9.4944 | 2.7164 | 0.054491 | 110.16 | 2.5903e-07 | 5.2277e-09 | 110.16 | 0.023435 | 0.00047167 | 0.023436 | 7.2521 | 0.00047167
310.2 | 9.4901 | 2.7121 | 0.054285 | 110.18 | 2.5439e-07 | 5.1342e-09 | 110.18 | 0.023142 | 0.00046578 | 0.023143 | 7.2305 | 0.00046578
310.22 | 9.4835 | 2.7055 | 0.054176 | 110.2 | 2.4984e-07 | 5.0423e-09 | 110.2 | 0.022853 | 0.00045995 | 0.022853 | 7.1964 | 0.00045996
310.24 | 9.4839 | 2.7059 | 0.054113 | 110.22 | 2.4537e-07 | 4.952e-09 | 110.22 | 0.022567 | 0.0004542 | 0.022567 | 7.2 | 0.0004542
310.26 | 9.4771 | 2.6991 | 0.054049 | 110.24 | 2.4097e-07 | 4.8634e-09 | 110.24 | 0.022284 | 0.00044851 | 0.022284 | 7.1652 | 0.00044851
310.28 | 9.469 | 2.691 | 0.053901 | 110.26 | 2.3665e-07 | 4.7762e-09 | 110.26 | 0.022005 | 0.00044289 | 0.022005 | 7.1236 | 0.00044289
310.3 | 9.4643 | 2.6863 | 0.053773 | 110.28 | 2.3241e-07 | 4.6906e-09 | 110.28 | 0.021729 | 0.00043733 | 0.021729 | 7.1001 | 0.00043734
310.32 | 9.4482 | 2.6702 | 0.053565 | 110.3 | 2.2824e-07 | 4.6065e-09 | 110.3 | 0.021456 | 0.00043185 | 0.021456 | 7.0157 | 0.00043185
310.34 | 9.447 | 2.669 | 0.053392 | 110.32 | 2.2414e-07 | 4.5238e-09 | 110.32 | 0.021186 | 0.00042642 | 0.021186 | 7.0109 | 0.00042643
310.36 | 9.4471 | 2.6691 | 0.053381 | 110.34 | 2.2012e-07 | 4.4426e-09 | 110.34 | 0.02092 | 0.00042106 | 0.02092 | 7.013 | 0.00042106
310.38 | 9.4512 | 2.6732 | 0.053423 | 110.36 | 2.1617e-07 | 4.3629e-09 | 110.36 | 0.020656 | 0.00041576 | 0.020657 | 7.0358 | 0.00041577
310.4 | 9.4514 | 2.6734 | 0.053466 | 110.38 | 2.1228e-07 | 4.2845e-09 | 110.38 | 0.020396 | 0.00041053 | 0.020397 | 7.0386 | 0.00041053
310.42 | 9.4376 | 2.6596 | 0.053331 | 110.4 | 2.0847e-07 | 4.2075e-09 | 110.4 | 0.020139 | 0.00040535 | 0.020139 | 6.9669 | 0.00040536
310.44 | 9.4255 | 2.6475 | 0.053071 | 110.42 | 2.0472e-07 | 4.1318e-09 | 110.42 | 0.019885 | 0.00040024 | 0.019885 | 6.9045 | 0.00040025
310.46 | 9.4112 | 2.6332 | 0.052807 | 110.44 | 2.0103e-07 | 4.0575e-09 | 110.44 | 0.019634 | 0.00039519 | 0.019634 | 6.8307 | 0.0003952
310.48 | 9.4051 | 2.6271 | 0.052603 | 110.46 | 1.9742e-07 | 3.9845e-09 | 110.46 | 0.019386 | 0.0003902 | 0.019386 | 6.8 | 0.0003902
310.5 | 9.4043 | 2.6263 | 0.052534 | 110.48 | 1.9386e-07 | 3.9128e-09 | 110.48 | 0.019141 | 0.00038527 | 0.019141 | 6.7973 | 0.00038527
310.52 | 9.393 | 2.615 | 0.052413 | 110.5 | 1.9037e-07 | 3.8423e-09 | 110.5 | 0.018899 | 0.00038039 | 0.018899 | 6.7396 | 0.0003804
310.54 | 9.3828 | 2.6048 | 0.052198 | 110.52 | 1.8694e-07 | 3.773e-09 | 110.52 | 0.018659 | 0.00037558 | 0.018659 | 6.6882 | 0.00037558
310.56 | 9.3656 | 2.5876 | 0.051924 | 110.54 | 1.8357e-07 | 3.705e-09 | 110.54 | 0.018423 | 0.00037082 | 0.018423 | 6.6008 | 0.00037082
310.58 | 9.3555 | 2.5775 | 0.051651 | 110.56 | 1.8025e-07 | 3.6382e-09 | 110.56 | 0.018189 | 0.00036612 | 0.018189 | 6.5499 | 0.00036612
310.6 | 9.3538 | 2.5758 | 0.051532 | 110.58 | 1.77e-07 | 3.5726e-09 | 110.58 | 0.017958 | 0.00036147 | 0.017958 | 6.5424 | 0.00036148
310.62 | 9.3462 | 2.5682 | 0.05144 | 110.6 | 1.7381e-07 | 3.5081e-09 | 110.6 | 0.01773 | 0.00035688 | 0.01773 | 6.505 | 0.00035689
310.64 | 9.3387 | 2.5607 | 0.051289 | 110.62 | 1.7067e-07 | 3.4447e-09 | 110.62 | 0.017505 | 0.00035235 | 0.017505 | 6.4677 | 0.00035235
310.66 | 9.3294 | 2.5514 | 0.051121 | 110.64 | 1.6758e-07 | 3.3825e-09 | 110.64 | 0.017282 | 0.00034787 | 0.017282 | 6.4219 | 0.00034787
310.68 | 9.3275 | 2.5495 | 0.051009 | 110.66 | 1.6455e-07 | 3.3213e-09 | 110.66 | 0.017062 | 0.00034344 | 0.017062 | 6.4131 | 0.00034344
310.7 | 9.3156 | 2.5376 | 0.050871 | 110.68 | 1.6158e-07 | 3.2613e-09 | 110.68 | 0.016844 | 0.00033906 | 0.016845 | 6.3543 | 0.00033907
310.72 | 9.3013 | 2.5233 | 0.050609 | 110.7 | 1.5865e-07 | 3.2023e-09 | 110.7 | 0.01663 | 0.00033474 | 0.01663 | 6.2834 | 0.00033474
310.74 | 9.2885 | 2.5105 | 0.050338 | 110.72 | 1.5578e-07 | 3.1443e-09 | 110.72 | 0.016417 | 0.00033047 | 0.016418 | 6.2206 | 0.00033047
310.76 | 9.2936 | 2.5156 | 0.050262 | 110.74 | 1.5296e-07 | 3.0874e-09 | 110.74 | 0.016208 | 0.00032625 | 0.016208 | 6.2471 | 0.00032625
310.78 | 9.2921 | 2.5141 | 0.050297 | 110.76 | 1.5019e-07 | 3.0314e-09 | 110.76 | 0.016001 | 0.00032208 | 0.016001 | 6.2403 | 0.00032209
310.8 | 9.2889 | 2.5109 | 0.05025 | 110.78 | 1.4746e-07 | 2.9765e-09 | 110.78 | 0.015796 | 0.00031796 | 0.015796 | 6.2257 | 0.00031797
310.82 | 9.2909 | 2.5129 | 0.050238 | 110.8 | 1.4479e-07 | 2.9225e-09 | 110.8 | 0.015594 | 0.0003139 | 0.015594 | 6.2365 | 0.0003139
310.84 | 9.2831 | 2.5051 | 0.05018 | 110.82 | 1.4216e-07 | 2.8695e-09 | 110.82 | 0.015394 | 0.00030988 | 0.015394 | 6.1985 | 0.00030988
310.86 | 9.2802 | 2.5022 | 0.050073 | 110.84 | 1.3958e-07 | 2.8175e-09 | 110.84 | 0.015196 | 0.0003059 | 0.015197 | 6.1852 | 0.00030591
310.88 | 9.2616 | 2.4836 | 0.049858 | 110.86 | 1.3705e-07 | 2.7663e-09 | 110.86 | 0.015002 | 0.00030198 | 0.015002 | 6.0939 | 0.00030198
310.9 | 9.254 | 2.476 | 0.049596 | 110.88 | 1.3456e-07 | 2.7161e-09 | 110.88 | 0.014809 | 0.0002981 | 0.014809 | 6.0576 | 0.00029811
310.92 | 9.2521 | 2.4741 | 0.049501 | 110.9 | 1.3211e-07 | 2.6667e-09 | 110.9 | 0.014619 | 0.00029427 | 0.014619 | 6.049 | 0.00029428
310.94 | 9.2499 | 2.4719 | 0.04946 | 110.92 | 1.2971e-07 | 2.6182e-09 | 110.92 | 0.014431 | 0.00029049 | 0.014431 | 6.039 | 0.00029049
310.96 | 9.2436 | 2.4656 | 0.049375 | 110.94 | 1.2735e-07 | 2.5706e-09 | 110.94 | 0.014245 | 0.00028675 | 0.014245 | 6.0092 | 0.00028676
310.98 | 9.2288 | 2.4508 | 0.049164 | 110.96 | 1.2503e-07 | 2.5238e-09 | 110.96 | 0.014061 | 0.00028306 | 0.014061 | 5.9376 | 0.00028306
311 | 9.2185 | 2.4405 | 0.048913 | 110.98 | 1.2276e-07 | 2.4779e-09 | 110.98 | 0.01388 | 0.00027941 | 0.01388 | 5.8884 | 0.00027942
311.02 | 9.2173 | 2.4393 | 0.048798 | 111 | 1.2052e-07 | 2.4328e-09 | 111 | 0.013701 | 0.00027581 | 0.013701 | 5.8836 | 0.00027581
311.04 | 9.215 | 2.437 | 0.048763 | 111.02 | 1.1832e-07 | 2.3885e-09 | 111.02 | 0.013524 | 0.00027225 | 0.013524 | 5.8731 | 0.00027225
311.06 | 9.2234 | 2.4454 | 0.048824 | 111.04 | 1.1617e-07 | 2.3449e-09 | 111.04 | 0.013349 | 0.00026874 | 0.01335 | 5.915 | 0.00026874
311.08 | 9.2202 | 2.4422 | 0.048876 | 111.06 | 1.1405e-07 | 2.3022e-09 | 111.06 | 0.013177 | 0.00026526 | 0.013177 | 5.9001 | 0.00026526
311.1 | 9.2115 | 2.4335 | 0.048756 | 111.08 | 1.1197e-07 | 2.2602e-09 | 111.08 | 0.013006 | 0.00026183 | 0.013006 | 5.8586 | 0.00026183
311.12 | 9.2005 | 2.4225 | 0.04856 | 111.1 | 1.0992e-07 | 2.2189e-09 | 111.1 | 0.012838 | 0.00025844 | 0.012838 | 5.8066 | 0.00025844
311.14 | 9.1914 | 2.4134 | 0.048359 | 111.12 | 1.0792e-07 | 2.1784e-09 | 111.12 | 0.012672 | 0.00025509 | 0.012672 | 5.7635 | 0.0002551
311.16 | 9.1939 | 2.4159 | 0.048293 | 111.14 | 1.0595e-07 | 2.1386e-09 | 111.14 | 0.012507 | 0.00025179 | 0.012507 | 5.7762 | 0.00025179
311.18 | 9.1849 | 2.4069 | 0.048228 | 111.16 | 1.0401e-07 | 2.0995e-09 | 111.16 | 0.012345 | 0.00024852 | 0.012345 | 5.7339 | 0.00024852
311.2 | 9.1801 | 2.4021 | 0.04809 | 111.18 | 1.0211e-07 | 2.0612e-09 | 111.18 | 0.012185 | 0.00024529 | 0.012185 | 5.7116 | 0.0002453
311.22 | 9.1805 | 2.4025 | 0.048045 | 111.2 | 1.0024e-07 | 2.0235e-09 | 111.2 | 0.012026 | 0.00024211 | 0.012026 | 5.7142 | 0.00024211
311.24 | 9.177 | 2.399 | 0.048014 | 111.22 | 9.8404e-08 | 1.9864e-09 | 111.22 | 0.01187 | 0.00023896 | 0.01187 | 5.6982 | 0.00023896
311.26 | 9.1742 | 2.3962 | 0.047952 | 111.24 | 9.6603e-08 | 1.9501e-09 | 111.24 | 0.011715 | 0.00023585 | 0.011715 | 5.6858 | 0.00023585
311.28 | 9.1658 | 2.3878 | 0.04784 | 111.26 | 9.4833e-08 | 1.9144e-09 | 111.26 | 0.011563 | 0.00023278 | 0.011563 | 5.6463 | 0.00023278
311.3 | 9.1616 | 2.3836 | 0.047713 | 111.28 | 9.3095e-08 | 1.8793e-09 | 111.28 | 0.011412 | 0.00022974 | 0.011412 | 5.6272 | 0.00022975
311.32 | 9.1616 | 2.3836 | 0.047672 | 111.3 | 9.1388e-08 | 1.8448e-09 | 111.3 | 0.011263 | 0.00022675 | 0.011263 | 5.6279 | 0.00022675
311.34 | 9.1523 | 2.3743 | 0.047579 | 111.32 | 8.9712e-08 | 1.811e-09 | 111.32 | 0.011116 | 0.00022379 | 0.011116 | 5.5848 | 0.00022379
311.36 | 9.1457 | 2.3677 | 0.04742 | 111.34 | 8.8066e-08 | 1.7778e-09 | 111.34 | 0.010971 | 0.00022086 | 0.010971 | 5.5542 | 0.00022087
311.38 | 9.1348 | 2.3568 | 0.047245 | 111.36 | 8.6449e-08 | 1.7452e-09 | 111.36 | 0.010827 | 0.00021798 | 0.010827 | 5.5034 | 0.00021798
311.4 | 9.1293 | 2.3513 | 0.047081 | 111.38 | 8.4862e-08 | 1.7131e-09 | 111.38 | 0.010685 | 0.00021513 | 0.010686 | 5.4785 | 0.00021513
311.42 | 9.1264 | 2.3484 | 0.046997 | 111.4 | 8.3303e-08 | 1.6816e-09 | 111.4 | 0.010546 | 0.00021231 | 0.010546 | 5.4657 | 0.00021231
311.44 | 9.1145 | 2.3365 | 0.046849 | 111.42 | 8.1771e-08 | 1.6507e-09 | 111.42 | 0.010407 | 0.00020953 | 0.010407 | 5.4105 | 0.00020953
311.46 | 9.1138 | 2.3358 | 0.046723 | 111.44 | 8.0268e-08 | 1.6204e-09 | 111.44 | 0.010271 | 0.00020678 | 0.010271 | 5.4081 | 0.00020678
311.48 | 9.1161 | 2.3381 | 0.046739 | 111.46 | 7.8791e-08 | 1.5906e-09 | 111.46 | 0.010136 | 0.00020407 | 0.010136 | 5.4196 | 0.00020407
311.5 | 9.1204 | 2.3424 | 0.046806 | 111.48 | 7.7341e-08 | 1.5613e-09 | 111.48 | 0.010003 | 0.00020139 | 0.010003 | 5.4403 | 0.00020139
311.52 | 9.1158 | 2.3378 | 0.046802 | 111.5 | 7.5917e-08 | 1.5326e-09 | 111.5 | 0.0098714 | 0.00019874 | 0.0098714 | 5.419 | 0.00019874
311.54 | 9.101 | 2.323 | 0.046608 | 111.52 | 7.4519e-08 | 1.5044e-09 | 111.52 | 0.0097415 | 0.00019613 | 0.0097416 | 5.3514 | 0.00019613
311.56 | 9.0953 | 2.3173 | 0.046404 | 111.54 | 7.3145e-08 | 1.4766e-09 | 111.54 | 0.0096133 | 0.00019355 | 0.0096133 | 5.3255 | 0.00019355
311.58 | 9.0882 | 2.3101 | 0.046275 | 111.56 | 7.1797e-08 | 1.4494e-09 | 111.56 | 0.0094866 | 0.000191 | 0.0094867 | 5.293 | 0.000191
311.6 | 9.0792 | 2.3012 | 0.046113 | 111.58 | 7.0472e-08 | 1.4227e-09 | 111.58 | 0.0093615 | 0.00018848 | 0.0093616 | 5.2524 | 0.00018848
311.62 | 9.0647 | 2.2867 | 0.045879 | 111.6 | 6.9172e-08 | 1.3964e-09 | 111.6 | 0.009238 | 0.000186 | 0.0092381 | 5.1869 | 0.000186
311.64 | 9.0549 | 2.2769 | 0.045637 | 111.62 | 6.7895e-08 | 1.3707e-09 | 111.62 | 0.009116 | 0.00018354 | 0.0091161 | 5.1431 | 0.00018354
311.66 | 9.0516 | 2.2736 | 0.045505 | 111.64 | 6.6641e-08 | 1.3454e-09 | 111.64 | 0.0089956 | 0.00018112 | 0.0089956 | 5.1283 | 0.00018112
311.68 | 9.0527 | 2.2747 | 0.045483 | 111.66 | 6.541e-08 | 1.3205e-09 | 111.66 | 0.0088766 | 0.00017872 | 0.0088767 | 5.1341 | 0.00017872
311.7 | 9.0421 | 2.2641 | 0.045388 | 111.68 | 6.4201e-08 | 1.2961e-09 | 111.68 | 0.0087591 | 0.00017636 | 0.0087592 | 5.0864 | 0.00017636
311.72 | 9.0348 | 2.2568 | 0.045208 | 111.7 | 6.3014e-08 | 1.2721e-09 | 111.7 | 0.0086431 | 0.00017402 | 0.0086432 | 5.054 | 0.00017402
311.74 | 9.0283 | 2.2503 | 0.04507 | 111.72 | 6.1848e-08 | 1.2486e-09 | 111.72 | 0.0085286 | 0.00017172 | 0.0085287 | 5.0253 | 0.00017172
311.76 | 9.0232 | 2.2452 | 0.044954 | 111.74 | 6.0703e-08 | 1.2255e-09 | 111.74 | 0.0084155 | 0.00016944 | 0.0084155 | 5.0031 | 0.00016944
311.78 | 9.0159 | 2.2379 | 0.044831 | 111.76 | 5.9579e-08 | 1.2028e-09 | 111.76 | 0.0083038 | 0.00016719 | 0.0083038 | 4.971 | 0.00016719
311.8 | 8.9984 | 2.2204 | 0.044583 | 111.78 | 5.8476e-08 | 1.1806e-09 | 111.78 | 0.0081935 | 0.00016497 | 0.0081935 | 4.894 | 0.00016497
311.82 | 8.9872 | 2.2092 | 0.044297 | 111.8 | 5.7392e-08 | 1.1587e-09 | 111.8 | 0.0080846 | 0.00016278 | 0.0080846 | 4.8451 | 0.00016278
311.84 | 8.9852 | 2.2072 | 0.044164 | 111.82 | 5.6328e-08 | 1.1372e-09 | 111.82 | 0.007977 | 0.00016062 | 0.0079771 | 4.8364 | 0.00016062
311.86 | 8.9809 | 2.2029 | 0.0441 | 111.84 | 5.5283e-08 | 1.1161e-09 | 111.84 | 0.0078708 | 0.00015848 | 0.0078709 | 4.818 | 0.00015848
311.88 | 8.9749 | 2.1969 | 0.043997 | 111.86 | 5.4257e-08 | 1.0954e-09 | 111.86 | 0.007766 | 0.00015637 | 0.007766 | 4.7922 | 0.00015637
311.9 | 8.96 | 2.182 | 0.043789 | 111.88 | 5.325e-08 | 1.0751e-09 | 111.88 | 0.0076624 | 0.00015428 | 0.0076625 | 4.7279 | 0.00015429
311.92 | 8.9574 | 2.1794 | 0.043614 | 111.9 | 5.2261e-08 | 1.0551e-09 | 111.9 | 0.0075602 | 0.00015223 | 0.0075603 | 4.717 | 0.00015223
311.94 | 8.9596 | 2.1816 | 0.043611 | 111.92 | 5.129e-08 | 1.0355e-09 | 111.92 | 0.0074593 | 0.00015019 | 0.0074593 | 4.727 | 0.0001502
311.96 | 8.9589 | 2.1809 | 0.043625 | 111.94 | 5.0337e-08 | 1.0163e-09 | 111.94 | 0.0073596 | 0.00014819 | 0.0073597 | 4.7241 | 0.00014819
311.98 | 8.9607 | 2.1827 | 0.043635 | 111.96 | 4.9401e-08 | 9.9738e-10 | 111.96 | 0.0072612 | 0.00014621 | 0.0072613 | 4.7324 | 0.00014621
312 | 8.957 | 2.179 | 0.043617 | 111.98 | 4.8482e-08 | 9.7883e-10 | 111.98 | 0.007164 | 0.00014425 | 0.0071641 | 4.717 | 0.00014425
312.02 | 8.954 | 2.176 | 0.043551 | 112 | 4.758e-08 | 9.6062e-10 | 112 | 0.0070681 | 0.00014232 | 0.0070682 | 4.7044 | 0.00014232
312.04 | 8.9449 | 2.1669 | 0.04343 | 112.02 | 4.6694e-08 | 9.4274e-10 | 112.02 | 0.0069734 | 0.00014042 | 0.0069734 | 4.6654 | 0.00014042
312.06 | 8.9316 | 2.1536 | 0.043206 | 112.04 | 4.5824e-08 | 9.2518e-10 | 112.04 | 0.0068799 | 0.00013853 | 0.0068799 | 4.6086 | 0.00013853
312.08 | 8.9318 | 2.1538 | 0.043074 | 112.06 | 4.497e-08 | 9.0794e-10 | 112.06 | 0.0067876 | 0.00013667 | 0.0067876 | 4.6095 | 0.00013668
312.1 | 8.9238 | 2.1458 | 0.042996 | 112.08 | 4.4132e-08 | 8.9102e-10 | 112.08 | 0.0066964 | 0.00013484 | 0.0066964 | 4.5759 | 0.00013484
312.12 | 8.9254 | 2.1474 | 0.042932 | 112.1 | 4.3309e-08 | 8.7441e-10 | 112.1 | 0.0066064 | 0.00013303 | 0.0066064 | 4.583 | 0.00013303
312.14 | 8.9152 | 2.1372 | 0.042846 | 112.12 | 4.2501e-08 | 8.5809e-10 | 112.12 | 0.0065175 | 0.00013124 | 0.0065176 | 4.5399 | 0.00013124
312.16 | 8.9125 | 2.1345 | 0.042717 | 112.14 | 4.1707e-08 | 8.4208e-10 | 112.14 | 0.0064298 | 0.00012947 | 0.0064299 | 4.5287 | 0.00012947
312.18 | 8.9086 | 2.1306 | 0.042651 | 112.16 | 4.0928e-08 | 8.2636e-10 | 112.16 | 0.0063432 | 0.00012773 | 0.0063433 | 4.5124 | 0.00012773
312.2 | 8.8983 | 2.1203 | 0.042509 | 112.18 | 4.0164e-08 | 8.1092e-10 | 112.18 | 0.0062577 | 0.00012601 | 0.0062578 | 4.4692 | 0.00012601
312.22 | 8.8909 | 2.1129 | 0.042332 | 112.2 | 3.9413e-08 | 7.9577e-10 | 112.2 | 0.0061733 | 0.00012431 | 0.0061734 | 4.4382 | 0.00012431
312.24 | 8.8839 | 2.1059 | 0.042187 | 112.22 | 3.8676e-08 | 7.8089e-10 | 112.22 | 0.00609 | 0.00012263 | 0.00609 | 4.409 | 0.00012263
312.26 | 8.8762 | 2.0982 | 0.04204 | 112.24 | 3.7953e-08 | 7.6629e-10 | 112.24 | 0.0060077 | 0.00012098 | 0.0060078 | 4.3771 | 0.00012098
312.28 | 8.8767 | 2.0987 | 0.041969 | 112.26 | 3.7242e-08 | 7.5195e-10 | 112.26 | 0.0059265 | 0.00011934 | 0.0059265 | 4.3797 | 0.00011934
312.3 | 8.8712 | 2.0932 | 0.041919 | 112.28 | 3.6545e-08 | 7.3788e-10 | 112.28 | 0.0058463 | 0.00011773 | 0.0058464 | 4.3571 | 0.00011773
312.32 | 8.8714 | 2.0934 | 0.041866 | 112.3 | 3.5861e-08 | 7.2406e-10 | 112.3 | 0.0057672 | 0.00011614 | 0.0057672 | 4.358 | 0.00011614
312.34 | 8.869 | 2.091 | 0.041844 | 112.32 | 3.5189e-08 | 7.105e-10 | 112.32 | 0.0056891 | 0.00011456 | 0.0056891 | 4.3486 | 0.00011456
312.36 | 8.8639 | 2.0859 | 0.041769 | 112.34 | 3.4529e-08 | 6.9718e-10 | 112.34 | 0.0056119 | 0.00011301 | 0.005612 | 4.3277 | 0.00011301
312.38 | 8.8618 | 2.0838 | 0.041698 | 112.36 | 3.3882e-08 | 6.8411e-10 | 112.36 | 0.0055358 | 0.00011148 | 0.0055358 | 4.3194 | 0.00011148
312.4 | 8.8556 | 2.0776 | 0.041614 | 112.38 | 3.3246e-08 | 6.7128e-10 | 112.38 | 0.0054606 | 0.00010996 | 0.0054607 | 4.2938 | 0.00010996
312.42 | 8.8543 | 2.0763 | 0.041539 | 112.4 | 3.2622e-08 | 6.5868e-10 | 112.4 | 0.0053864 | 0.00010847 | 0.0053865 | 4.2887 | 0.00010847
312.44 | 8.8469 | 2.0689 | 0.041452 | 112.42 | 3.2009e-08 | 6.4631e-10 | 112.42 | 0.0053132 | 0.000107 | 0.0053132 | 4.2583 | 0.000107
312.46 | 8.8328 | 2.0548 | 0.041237 | 112.44 | 3.1408e-08 | 6.3417e-10 | 112.44 | 0.0052409 | 0.00010554 | 0.0052409 | 4.2007 | 0.00010554
312.48 | 8.8301 | 2.0521 | 0.041069 | 112.46 | 3.0818e-08 | 6.2226e-10 | 112.46 | 0.0051695 | 0.0001041 | 0.0051696 | 4.1898 | 0.00010411
312.5 | 8.8233 | 2.0453 | 0.040974 | 112.48 | 3.0238e-08 | 6.1056e-10 | 112.48 | 0.0050991 | 0.00010269 | 0.0050991 | 4.1624 | 0.00010269
312.52 | 8.8245 | 2.0465 | 0.040918 | 112.5 | 2.967e-08 | 5.9908e-10 | 112.5 | 0.0050296 | 0.00010129 | 0.0050296 | 4.1675 | 0.00010129
312.54 | 8.8176 | 2.0396 | 0.040861 | 112.52 | 2.9111e-08 | 5.8781e-10 | 112.52 | 0.0049609 | 9.9905e-05 | 0.004961 | 4.1397 | 9.9906e-05
312.56 | 8.8104 | 2.0324 | 0.04072 | 112.54 | 2.8563e-08 | 5.7675e-10 | 112.54 | 0.0048932 | 9.8541e-05 | 0.0048932 | 4.1108 | 9.8542e-05
312.58 | 8.8061 | 2.0281 | 0.040605 | 112.56 | 2.8025e-08 | 5.6589e-10 | 112.56 | 0.0048263 | 9.7195e-05 | 0.0048264 | 4.0937 | 9.7196e-05
312.6 | 8.7975 | 2.0195 | 0.040476 | 112.58 | 2.7497e-08 | 5.5523e-10 | 112.58 | 0.0047603 | 9.5867e-05 | 0.0047604 | 4.0593 | 9.5867e-05
312.62 | 8.7966 | 2.0186 | 0.040381 | 112.6 | 2.6979e-08 | 5.4476e-10 | 112.6 | 0.0046952 | 9.4555e-05 | 0.0046952 | 4.0559 | 9.4556e-05
312.64 | 8.794 | 2.016 | 0.040346 | 112.62 | 2.647e-08 | 5.3449e-10 | 112.62 | 0.0046309 | 9.3261e-05 | 0.0046309 | 4.0456 | 9.3261e-05
312.66 | 8.7871 | 2.0091 | 0.040251 | 112.64 | 2.5971e-08 | 5.2441e-10 | 112.64 | 0.0045674 | 9.1983e-05 | 0.0045674 | 4.0182 | 9.1984e-05
312.68 | 8.7831 | 2.0051 | 0.040142 | 112.66 | 2.5481e-08 | 5.1452e-10 | 112.66 | 0.0045048 | 9.0722e-05 | 0.0045048 | 4.0023 | 9.0723e-05
312.7 | 8.7807 | 2.0027 | 0.040078 | 112.68 | 2.5e-08 | 5.0481e-10 | 112.68 | 0.004443 | 8.9477e-05 | 0.004443 | 3.9931 | 8.9478e-05
312.72 | 8.7803 | 2.0023 | 0.040051 | 112.7 | 2.4528e-08 | 4.9527e-10 | 112.7 | 0.0043819 | 8.8249e-05 | 0.004382 | 3.9918 | 8.8249e-05
312.74 | 8.7815 | 2.0035 | 0.040058 | 112.72 | 2.4064e-08 | 4.8592e-10 | 112.72 | 0.0043217 | 8.7037e-05 | 0.0043217 | 3.9967 | 8.7037e-05
312.76 | 8.771 | 1.993 | 0.039965 | 112.74 | 2.3609e-08 | 4.7673e-10 | 112.74 | 0.0042623 | 8.584e-05 | 0.0042623 | 3.9549 | 8.584e-05
312.78 | 8.7568 | 1.9788 | 0.039717 | 112.76 | 2.3163e-08 | 4.6772e-10 | 112.76 | 0.0042036 | 8.4659e-05 | 0.0042036 | 3.8989 | 8.4659e-05
312.8 | 8.7504 | 1.9724 | 0.039512 | 112.78 | 2.2724e-08 | 4.5887e-10 | 112.78 | 0.0041457 | 8.3493e-05 | 0.0041457 | 3.874 | 8.3494e-05
312.82 | 8.7466 | 1.9686 | 0.03941 | 112.8 | 2.2294e-08 | 4.5019e-10 | 112.8 | 0.0040886 | 8.2343e-05 | 0.0040886 | 3.8594 | 8.2343e-05
312.84 | 8.7564 | 1.9784 | 0.03947 | 112.82 | 2.1872e-08 | 4.4166e-10 | 112.82 | 0.0040322 | 8.1208e-05 | 0.0040322 | 3.898 | 8.1208e-05
312.86 | 8.7513 | 1.9733 | 0.039517 | 112.84 | 2.1458e-08 | 4.333e-10 | 112.84 | 0.0039765 | 8.0087e-05 | 0.0039766 | 3.8782 | 8.0088e-05
312.88 | 8.7414 | 1.9634 | 0.039367 | 112.86 | 2.1051e-08 | 4.2509e-10 | 112.86 | 0.0039216 | 7.8981e-05 | 0.0039216 | 3.8396 | 7.8982e-05
312.9 | 8.7309 | 1.9529 | 0.039163 | 112.88 | 2.0652e-08 | 4.1703e-10 | 112.88 | 0.0038674 | 7.789e-05 | 0.0038674 | 3.7986 | 7.789e-05
312.92 | 8.7208 | 1.9428 | 0.038957 | 112.9 | 2.026e-08 | 4.0912e-10 | 112.9 | 0.0038139 | 7.6813e-05 | 0.0038139 | 3.7598 | 7.6813e-05
312.94 | 8.7202 | 1.9422 | 0.03885 | 112.92 | 1.9876e-08 | 4.0136e-10 | 112.92 | 0.0037611 | 7.575e-05 | 0.0037611 | 3.7575 | 7.5751e-05
312.96 | 8.718 | 1.94 | 0.038821 | 112.94 | 1.9499e-08 | 3.9374e-10 | 112.94 | 0.003709 | 7.4701e-05 | 0.003709 | 3.7491 | 7.4702e-05
312.98 | 8.7151 | 1.9371 | 0.038771 | 112.96 | 1.9128e-08 | 3.8627e-10 | 112.96 | 0.0036576 | 7.3666e-05 | 0.0036576 | 3.7382 | 7.3667e-05
313 | 8.7177 | 1.9397 | 0.038768 | 112.98 | 1.8765e-08 | 3.7893e-10 | 112.98 | 0.0036069 | 7.2645e-05 | 0.0036069 | 3.7485 | 7.2645e-05
313.02 | 8.7109 | 1.9329 | 0.038726 | 113 | 1.8408e-08 | 3.7173e-10 | 113 | 0.0035568 | 7.1637e-05 | 0.0035568 | 3.7225 | 7.1637e-05
313.04 | 8.7025 | 1.9245 | 0.038574 | 113.02 | 1.8058e-08 | 3.6466e-10 | 113.02 | 0.0035074 | 7.0642e-05 | 0.0035074 | 3.6901 | 7.0642e-05
313.06 | 8.6951 | 1.9171 | 0.038415 | 113.04 | 1.7715e-08 | 3.5773e-10 | 113.04 | 0.0034586 | 6.966e-05 | 0.0034587 | 3.6618 | 6.9661e-05
313.08 | 8.6941 | 1.9161 | 0.038332 | 113.06 | 1.7377e-08 | 3.5092e-10 | 113.06 | 0.0034105 | 6.8692e-05 | 0.0034106 | 3.6585 | 6.8692e-05
313.1 | 8.6984 | 1.9204 | 0.038366 | 113.08 | 1.7047e-08 | 3.4424e-10 | 113.08 | 0.0033631 | 6.7736e-05 | 0.0033631 | 3.6752 | 6.7736e-05
313.12 | 8.6956 | 1.9176 | 0.03838 | 113.1 | 1.6722e-08 | 3.3769e-10 | 113.1 | 0.0033162 | 6.6793e-05 | 0.0033162 | 3.6644 | 6.6793e-05
313.14 | 8.6871 | 1.9091 | 0.038267 | 113.12 | 1.6403e-08 | 3.3125e-10 | 113.12 | 0.00327 | 6.5862e-05 | 0.00327 | 3.6322 | 6.5862e-05
313.16 | 8.6857 | 1.9077 | 0.038168 | 113.14 | 1.6091e-08 | 3.2494e-10 | 113.14 | 0.0032244 | 6.4944e-05 | 0.0032244 | 3.6269 | 6.4944e-05
313.18 | 8.6813 | 1.9032 | 0.038109 | 113.16 | 1.5784e-08 | 3.1874e-10 | 113.16 | 0.0031794 | 6.4037e-05 | 0.0031794 | 3.6103 | 6.4038e-05
313.2 | 8.6848 | 1.9068 | 0.0381 | 113.18 | 1.5483e-08 | 3.1266e-10 | 113.18 | 0.0031349 | 6.3143e-05 | 0.003135 | 3.6238 | 6.3143e-05
313.22 | 8.6895 | 1.9115 | 0.038182 | 113.2 | 1.5187e-08 | 3.067e-10 | 113.2 | 0.0030911 | 6.2261e-05 | 0.0030911 | 3.6418 | 6.2261e-05
313.24 | 8.6846 | 1.9066 | 0.038181 | 113.22 | 1.4897e-08 | 3.0084e-10 | 113.22 | 0.0030479 | 6.139e-05 | 0.0030479 | 3.6236 | 6.139e-05
313.26 | 8.6835 | 1.9055 | 0.038121 | 113.24 | 1.4613e-08 | 2.951e-10 | 113.24 | 0.0030052 | 6.0531e-05 | 0.0030052 | 3.6193 | 6.0531e-05
313.28 | 8.6759 | 1.8979 | 0.038034 | 113.26 | 1.4333e-08 | 2.8946e-10 | 113.26 | 0.0029631 | 5.9683e-05 | 0.0029631 | 3.5908 | 5.9684e-05
313.3 | 8.6759 | 1.8979 | 0.037958 | 113.28 | 1.4059e-08 | 2.8393e-10 | 113.28 | 0.0029216 | 5.8847e-05 | 0.0029216 | 3.591 | 5.8847e-05
313.32 | 8.6751 | 1.8971 | 0.03795 | 113.3 | 1.379e-08 | 2.785e-10 | 113.3 | 0.0028806 | 5.8022e-05 | 0.0028806 | 3.5882 | 5.8022e-05
313.34 | 8.6594 | 1.8814 | 0.037785 | 113.32 | 1.3527e-08 | 2.7317e-10 | 113.32 | 0.0028402 | 5.7208e-05 | 0.0028402 | 3.5289 | 5.7208e-05
313.36 | 8.6527 | 1.8747 | 0.037561 | 113.34 | 1.3268e-08 | 2.6794e-10 | 113.34 | 0.0028003 | 5.6404e-05 | 0.0028003 | 3.5041 | 5.6404e-05
313.38 | 8.638 | 1.86 | 0.037348 | 113.36 | 1.3014e-08 | 2.6281e-10 | 113.36 | 0.0027609 | 5.5612e-05 | 0.0027609 | 3.4494 | 5.5612e-05
313.4 | 8.6332 | 1.8552 | 0.037152 | 113.38 | 1.2764e-08 | 2.5778e-10 | 113.38 | 0.0027221 | 5.483e-05 | 0.0027221 | 3.4317 | 5.483e-05
313.42 | 8.6348 | 1.8568 | 0.03712 | 113.4 | 1.252e-08 | 2.5284e-10 | 113.4 | 0.0026837 | 5.4058e-05 | 0.0026838 | 3.4376 | 5.4058e-05
313.44 | 8.6389 | 1.8609 | 0.037177 | 113.42 | 1.228e-08 | 2.4799e-10 | 113.42 | 0.0026459 | 5.3297e-05 | 0.0026459 | 3.4532 | 5.3297e-05
313.46 | 8.6478 | 1.8698 | 0.037307 | 113.44 | 1.2044e-08 | 2.4323e-10 | 113.44 | 0.0026086 | 5.2546e-05 | 0.0026086 | 3.4863 | 5.2546e-05
313.48 | 8.6427 | 1.8647 | 0.037345 | 113.46 | 1.1813e-08 | 2.3857e-10 | 113.46 | 0.0025718 | 5.1805e-05 | 0.0025718 | 3.4675 | 5.1805e-05
313.5 | 8.6393 | 1.8613 | 0.03726 | 113.48 | 1.1586e-08 | 2.3399e-10 | 113.48 | 0.0025355 | 5.1074e-05 | 0.0025355 | 3.4551 | 5.1074e-05
313.52 | 8.6391 | 1.8611 | 0.037224 | 113.5 | 1.1364e-08 | 2.295e-10 | 113.5 | 0.0024997 | 5.0352e-05 | 0.0024997 | 3.4543 | 5.0353e-05
313.54 | 8.6322 | 1.8542 | 0.037152 | 113.52 | 1.1145e-08 | 2.2509e-10 | 113.52 | 0.0024644 | 4.9641e-05 | 0.0024644 | 3.4288 | 4.9641e-05
313.56 | 8.6279 | 1.8499 | 0.03704 | 113.54 | 1.0931e-08 | 2.2076e-10 | 113.54 | 0.0024295 | 4.8939e-05 | 0.0024295 | 3.413 | 4.8939e-05
313.58 | 8.6198 | 1.8418 | 0.036917 | 113.56 | 1.0721e-08 | 2.1652e-10 | 113.56 | 0.0023951 | 4.8247e-05 | 0.0023951 | 3.3834 | 4.8247e-05
313.6 | 8.6203 | 1.8423 | 0.036841 | 113.58 | 1.0515e-08 | 2.1235e-10 | 113.58 | 0.0023612 | 4.7563e-05 | 0.0023612 | 3.3854 | 4.7564e-05
313.62 | 8.6167 | 1.8387 | 0.03681 | 113.6 | 1.0312e-08 | 2.0827e-10 | 113.6 | 0.0023277 | 4.6889e-05 | 0.0023277 | 3.3721 | 4.689e-05
313.64 | 8.6068 | 1.8288 | 0.036674 | 113.62 | 1.0114e-08 | 2.0426e-10 | 113.62 | 0.0022947 | 4.6224e-05 | 0.0022947 | 3.336 | 4.6225e-05
313.66 | 8.6001 | 1.8221 | 0.036509 | 113.64 | 9.9189e-09 | 2.0033e-10 | 113.64 | 0.0022621 | 4.5569e-05 | 0.0022622 | 3.3119 | 4.5569e-05
313.68 | 8.5908 | 1.8128 | 0.036349 | 113.66 | 9.7278e-09 | 1.9647e-10 | 113.66 | 0.00223 | 4.4922e-05 | 0.00223 | 3.278 | 4.4922e-05
313.7 | 8.5875 | 1.8095 | 0.036223 | 113.68 | 9.5402e-09 | 1.9268e-10 | 113.68 | 0.0021983 | 4.4283e-05 | 0.0021983 | 3.2663 | 4.4283e-05
313.72 | 8.5835 | 1.8055 | 0.03615 | 113.7 | 9.3563e-09 | 1.8897e-10 | 113.7 | 0.002167 | 4.3654e-05 | 0.0021671 | 3.2519 | 4.3654e-05
313.74 | 8.5746 | 1.7966 | 0.036021 | 113.72 | 9.1758e-09 | 1.8532e-10 | 113.72 | 0.0021362 | 4.3032e-05 | 0.0021362 | 3.2201 | 4.3033e-05
313.76 | 8.573 | 1.795 | 0.035917 | 113.74 | 8.9987e-09 | 1.8174e-10 | 113.74 | 0.0021058 | 4.242e-05 | 0.0021058 | 3.2146 | 4.242e-05
313.78 | 8.5704 | 1.7924 | 0.035875 | 113.76 | 8.8249e-09 | 1.7824e-10 | 113.76 | 0.0020758 | 4.1815e-05 | 0.0020758 | 3.2054 | 4.1815e-05
313.8 | 8.575 | 1.797 | 0.035894 | 113.78 | 8.6545e-09 | 1.7479e-10 | 113.78 | 0.0020461 | 4.1219e-05 | 0.0020462 | 3.2219 | 4.1219e-05
313.82 | 8.5773 | 1.7993 | 0.035963 | 113.8 | 8.4872e-09 | 1.7142e-10 | 113.8 | 0.0020169 | 4.0631e-05 | 0.002017 | 3.2304 | 4.0631e-05
313.84 | 8.572 | 1.794 | 0.035933 | 113.82 | 8.3231e-09 | 1.681e-10 | 113.82 | 0.0019881 | 4.0051e-05 | 0.0019881 | 3.2113 | 4.0051e-05
313.86 | 8.5628 | 1.7848 | 0.035788 | 113.84 | 8.1622e-09 | 1.6485e-10 | 113.84 | 0.0019597 | 3.9479e-05 | 0.0019597 | 3.1784 | 3.9479e-05
313.88 | 8.5508 | 1.7728 | 0.035575 | 113.86 | 8.0042e-09 | 1.6166e-10 | 113.86 | 0.0019317 | 3.8914e-05 | 0.0019317 | 3.1359 | 3.8914e-05
313.9 | 8.5436 | 1.7656 | 0.035384 | 113.88 | 7.8493e-09 | 1.5854e-10 | 113.88 | 0.001904 | 3.8357e-05 | 0.0019041 | 3.1107 | 3.8358e-05
313.92 | 8.5434 | 1.7654 | 0.03531 | 113.9 | 7.6973e-09 | 1.5547e-10 | 113.9 | 0.0018768 | 3.7808e-05 | 0.0018768 | 3.1099 | 3.7808e-05
313.94 | 8.5367 | 1.7587 | 0.035241 | 113.92 | 7.5482e-09 | 1.5246e-10 | 113.92 | 0.0018499 | 3.7267e-05 | 0.0018499 | 3.0866 | 3.7267e-05
313.96 | 8.5401 | 1.7621 | 0.035208 | 113.94 | 7.4019e-09 | 1.495e-10 | 113.94 | 0.0018233 | 3.6732e-05 | 0.0018234 | 3.0986 | 3.6732e-05
313.98 | 8.5391 | 1.7611 | 0.035232 | 113.96 | 7.2584e-09 | 1.466e-10 | 113.96 | 0.0017972 | 3.6205e-05 | 0.0017972 | 3.095 | 3.6205e-05
314 | 8.5444 | 1.7664 | 0.035275 | 113.98 | 7.1176e-09 | 1.4376e-10 | 113.98 | 0.0017714 | 3.5686e-05 | 0.0017714 | 3.1139 | 3.5686e-05
314.02 | 8.5444 | 1.7664 | 0.035328 | 114 | 6.9795e-09 | 1.4097e-10 | 114 | 0.0017459 | 3.5173e-05 | 0.0017459 | 3.114 | 3.5173e-05
314.04 | 8.538 | 1.76 | 0.035264 | 114.02 | 6.8441e-09 | 1.3824e-10 | 114.02 | 0.0017208 | 3.4667e-05 | 0.0017208 | 3.0916 | 3.4667e-05
314.06 | 8.5335 | 1.7555 | 0.035155 | 114.04 | 6.7111e-09 | 1.3555e-10 | 114.04 | 0.001696 | 3.4169e-05 | 0.0016961 | 3.0757 | 3.4169e-05
314.08 | 8.5271 | 1.7491 | 0.035045 | 114.06 | 6.5808e-09 | 1.3292e-10 | 114.06 | 0.0016716 | 3.3677e-05 | 0.0016716 | 3.0534 | 3.3677e-05
314.1 | 8.5294 | 1.7514 | 0.035005 | 114.08 | 6.4529e-09 | 1.3034e-10 | 114.08 | 0.0016475 | 3.3192e-05 | 0.0016475 | 3.0617 | 3.3192e-05
314.12 | 8.5327 | 1.7547 | 0.035061 | 114.1 | 6.3274e-09 | 1.278e-10 | 114.1 | 0.0016238 | 3.2713e-05 | 0.0016238 | 3.0732 | 3.2713e-05
314.14 | 8.5225 | 1.7445 | 0.034992 | 114.12 | 6.2043e-09 | 1.2532e-10 | 114.12 | 0.0016003 | 3.2241e-05 | 0.0016003 | 3.0378 | 3.2241e-05
314.16 | 8.5132 | 1.7351 | 0.034797 | 114.14 | 6.0836e-09 | 1.2288e-10 | 114.14 | 0.0015772 | 3.1776e-05 | 0.0015772 | 3.0053 | 3.1776e-05
314.18 | 8.5062 | 1.7282 | 0.034634 | 114.16 | 5.9652e-09 | 1.2049e-10 | 114.16 | 0.0015544 | 3.1317e-05 | 0.0015545 | 2.9815 | 3.1317e-05
314.2 | 8.5074 | 1.7294 | 0.034577 | 114.18 | 5.849e-09 | 1.1814e-10 | 114.18 | 0.001532 | 3.0864e-05 | 0.001532 | 2.9856 | 3.0864e-05
314.22 | 8.5107 | 1.7327 | 0.034621 | 114.2 | 5.7351e-09 | 1.1584e-10 | 114.2 | 0.0015098 | 3.0418e-05 | 0.0015098 | 2.9969 | 3.0418e-05
314.24 | 8.4988 | 1.7208 | 0.034535 | 114.22 | 5.6233e-09 | 1.1358e-10 | 114.22 | 0.0014879 | 2.9977e-05 | 0.0014879 | 2.9561 | 2.9978e-05
314.26 | 8.4965 | 1.7185 | 0.034393 | 114.24 | 5.5136e-09 | 1.1137e-10 | 114.24 | 0.0014664 | 2.9543e-05 | 0.0014664 | 2.9481 | 2.9543e-05
314.28 | 8.4904 | 1.7124 | 0.034308 | 114.26 | 5.4061e-09 | 1.092e-10 | 114.26 | 0.0014451 | 2.9115e-05 | 0.0014451 | 2.9272 | 2.9115e-05
314.3 | 8.4883 | 1.7103 | 0.034226 | 114.28 | 5.3006e-09 | 1.0707e-10 | 114.28 | 0.0014242 | 2.8693e-05 | 0.0014242 | 2.9202 | 2.8693e-05
314.32 | 8.4809 | 1.7029 | 0.034131 | 114.3 | 5.1971e-09 | 1.0498e-10 | 114.3 | 0.0014035 | 2.8276e-05 | 0.0014035 | 2.8949 | 2.8277e-05
314.34 | 8.4766 | 1.6986 | 0.034014 | 114.32 | 5.0956e-09 | 1.0293e-10 | 114.32 | 0.0013831 | 2.7866e-05 | 0.0013831 | 2.8804 | 2.7866e-05
314.36 | 8.4693 | 1.6913 | 0.033898 | 114.34 | 4.996e-09 | 1.0092e-10 | 114.34 | 0.001363 | 2.7461e-05 | 0.001363 | 2.8558 | 2.7461e-05
314.38 | 8.4656 | 1.6876 | 0.033789 | 114.36 | 4.8984e-09 | 9.8944e-11 | 114.36 | 0.0013432 | 2.7061e-05 | 0.0013432 | 2.8435 | 2.7062e-05
314.4 | 8.463 | 1.685 | 0.033726 | 114.38 | 4.8026e-09 | 9.701e-11 | 114.38 | 0.0013236 | 2.6668e-05 | 0.0013236 | 2.8348 | 2.6668e-05
314.42 | 8.4665 | 1.6885 | 0.033736 | 114.4 | 4.7087e-09 | 9.5113e-11 | 114.4 | 0.0013043 | 2.6279e-05 | 0.0013043 | 2.8467 | 2.6279e-05
314.44 | 8.4647 | 1.6867 | 0.033752 | 114.42 | 4.6165e-09 | 9.3252e-11 | 114.42 | 0.0012853 | 2.5896e-05 | 0.0012853 | 2.8407 | 2.5896e-05
314.46 | 8.4548 | 1.6768 | 0.033635 | 114.44 | 4.5261e-09 | 9.1426e-11 | 114.44 | 0.0012666 | 2.5519e-05 | 0.0012666 | 2.8075 | 2.5519e-05
314.48 | 8.4488 | 1.6708 | 0.033476 | 114.46 | 4.4375e-09 | 8.9636e-11 | 114.46 | 0.0012481 | 2.5146e-05 | 0.0012481 | 2.7875 | 2.5147e-05
314.5 | 8.4439 | 1.6659 | 0.033367 | 114.48 | 4.3505e-09 | 8.788e-11 | 114.48 | 0.0012298 | 2.4779e-05 | 0.0012299 | 2.7711 | 2.4779e-05
314.52 | 8.4453 | 1.6673 | 0.033332 | 114.5 | 4.2653e-09 | 8.6158e-11 | 114.5 | 0.0012119 | 2.4417e-05 | 0.0012119 | 2.7759 | 2.4417e-05
314.54 | 8.4467 | 1.6687 | 0.033361 | 114.52 | 4.1816e-09 | 8.4469e-11 | 114.52 | 0.0011941 | 2.406e-05 | 0.0011942 | 2.7807 | 2.406e-05
314.56 | 8.443 | 1.665 | 0.033337 | 114.54 | 4.0996e-09 | 8.2812e-11 | 114.54 | 0.0011767 | 2.3708e-05 | 0.0011767 | 2.7682 | 2.3708e-05
314.58 | 8.4467 | 1.6687 | 0.033337 | 114.56 | 4.0191e-09 | 8.1187e-11 | 114.56 | 0.0011594 | 2.3361e-05 | 0.0011594 | 2.7808 | 2.3361e-05
314.6 | 8.4382 | 1.6601 | 0.033289 | 114.58 | 3.9402e-09 | 7.9594e-11 | 114.58 | 0.0011424 | 2.3019e-05 | 0.0011425 | 2.7523 | 2.3019e-05
314.62 | 8.4337 | 1.6557 | 0.033159 | 114.6 | 3.8628e-09 | 7.8031e-11 | 114.6 | 0.0011257 | 2.2681e-05 | 0.0011257 | 2.7377 | 2.2681e-05
314.64 | 8.4267 | 1.6487 | 0.033044 | 114.62 | 3.7869e-09 | 7.6498e-11 | 114.62 | 0.0011092 | 2.2349e-05 | 0.0011092 | 2.7145 | 2.2349e-05
314.66 | 8.4221 | 1.6441 | 0.032928 | 114.64 | 3.7125e-09 | 7.4994e-11 | 114.64 | 0.0010929 | 2.2021e-05 | 0.0010929 | 2.6996 | 2.2021e-05
314.68 | 8.4221 | 1.6441 | 0.032883 | 114.66 | 3.6395e-09 | 7.352e-11 | 114.66 | 0.0010768 | 2.1697e-05 | 0.0010768 | 2.6996 | 2.1697e-05
314.7 | 8.4139 | 1.6359 | 0.032801 | 114.68 | 3.5679e-09 | 7.2074e-11 | 114.68 | 0.001061 | 2.1378e-05 | 0.001061 | 2.6728 | 2.1378e-05
314.72 | 8.4095 | 1.6315 | 0.032674 | 114.7 | 3.4977e-09 | 7.0656e-11 | 114.7 | 0.0010454 | 2.1064e-05 | 0.0010454 | 2.6584 | 2.1064e-05
314.74 | 8.4072 | 1.6292 | 0.032607 | 114.72 | 3.4288e-09 | 6.9265e-11 | 114.72 | 0.00103 | 2.0754e-05 | 0.00103 | 2.6508 | 2.0754e-05
314.76 | 8.4138 | 1.6358 | 0.03265 | 114.74 | 3.3613e-09 | 6.7901e-11 | 114.74 | 0.0010148 | 2.0448e-05 | 0.0010148 | 2.6725 | 2.0448e-05
314.78 | 8.4147 | 1.6367 | 0.032725 | 114.76 | 3.295e-09 | 6.6563e-11 | 114.76 | 0.00099985 | 2.0147e-05 | 0.00099986 | 2.6756 | 2.0147e-05
314.8 | 8.4143 | 1.6363 | 0.03273 | 114.78 | 3.2301e-09 | 6.5251e-11 | 114.78 | 0.0009851 | 1.985e-05 | 0.0009851 | 2.6743 | 1.985e-05
314.82 | 8.3962 | 1.6182 | 0.032545 | 114.8 | 3.1664e-09 | 6.3965e-11 | 114.8 | 0.00097056 | 1.9557e-05 | 0.00097056 | 2.6155 | 1.9557e-05
314.84 | 8.3893 | 1.6113 | 0.032295 | 114.82 | 3.1039e-09 | 6.2703e-11 | 114.82 | 0.00095622 | 1.9268e-05 | 0.00095622 | 2.5933 | 1.9268e-05
314.86 | 8.3815 | 1.6035 | 0.032148 | 114.84 | 3.0427e-09 | 6.1466e-11 | 114.84 | 0.00094209 | 1.8983e-05 | 0.00094209 | 2.5682 | 1.8983e-05
314.88 | 8.3836 | 1.6056 | 0.032091 | 114.86 | 2.9826e-09 | 6.0253e-11 | 114.86 | 0.00092815 | 1.8702e-05 | 0.00092815 | 2.5749 | 1.8702e-05
314.9 | 8.3793 | 1.6013 | 0.032069 | 114.88 | 2.9237e-09 | 5.9063e-11 | 114.88 | 0.00091441 | 1.8426e-05 | 0.00091441 | 2.5612 | 1.8426e-05
314.92 | 8.3796 | 1.6016 | 0.032029 | 114.9 | 2.8659e-09 | 5.7896e-11 | 114.9 | 0.00090087 | 1.8153e-05 | 0.00090087 | 2.5621 | 1.8153e-05
314.94 | 8.3725 | 1.5945 | 0.031961 | 114.92 | 2.8093e-09 | 5.6752e-11 | 114.92 | 0.00088752 | 1.7884e-05 | 0.00088752 | 2.5397 | 1.7884e-05
314.96 | 8.3699 | 1.5919 | 0.031864 | 114.94 | 2.7537e-09 | 5.563e-11 | 114.94 | 0.00087435 | 1.7619e-05 | 0.00087436 | 2.5314 | 1.7619e-05
314.98 | 8.362 | 1.584 | 0.031759 | 114.96 | 2.6992e-09 | 5.4529e-11 | 114.96 | 0.00086138 | 1.7357e-05 | 0.00086138 | 2.5063 | 1.7357e-05
315 | 8.3616 | 1.5836 | 0.031676 | 114.98 | 2.6458e-09 | 5.345e-11 | 114.98 | 0.00084858 | 1.71e-05 | 0.00084859 | 2.5051 | 1.71e-05
315.02 | 8.3605 | 1.5825 | 0.031661 | 115 | 2.5934e-09 | 5.2392e-11 | 115 | 0.00083597 | 1.6846e-05 | 0.00083598 | 2.5018 | 1.6846e-05
315.04 | 8.3568 | 1.5788 | 0.031613 | 115.02 | 2.542e-09 | 5.1355e-11 | 115.02 | 0.00082354 | 1.6595e-05 | 0.00082354 | 2.4899 | 1.6595e-05
315.06 | 8.3546 | 1.5766 | 0.031553 | 115.04 | 2.4917e-09 | 5.0337e-11 | 115.04 | 0.00081129 | 1.6348e-05 | 0.00081129 | 2.483 | 1.6348e-05
315.08 | 8.3493 | 1.5713 | 0.031479 | 115.06 | 2.4423e-09 | 4.934e-11 | 115.06 | 0.00079921 | 1.6105e-05 | 0.00079921 | 2.4666 | 1.6105e-05
315.1 | 8.3388 | 1.5608 | 0.031321 | 115.08 | 2.3938e-09 | 4.8361e-11 | 115.08 | 0.0007873 | 1.5865e-05 | 0.0007873 | 2.4336 | 1.5865e-05
315.12 | 8.3327 | 1.5547 | 0.031155 | 115.1 | 2.3464e-09 | 4.7402e-11 | 115.1 | 0.00077556 | 1.5629e-05 | 0.00077556 | 2.4146 | 1.5629e-05
315.14 | 8.3316 | 1.5536 | 0.031083 | 115.12 | 2.2998e-09 | 4.6461e-11 | 115.12 | 0.00076399 | 1.5395e-05 | 0.00076399 | 2.4114 | 1.5396e-05
315.16 | 8.3328 | 1.5548 | 0.031085 | 115.14 | 2.2541e-09 | 4.5539e-11 | 115.14 | 0.00075258 | 1.5166e-05 | 0.00075259 | 2.4151 | 1.5166e-05
315.18 | 8.3329 | 1.5549 | 0.031098 | 115.16 | 2.2094e-09 | 4.4635e-11 | 115.16 | 0.00074134 | 1.4939e-05 | 0.00074134 | 2.4155 | 1.4939e-05
315.2 | 8.3227 | 1.5447 | 0.030996 | 115.18 | 2.1655e-09 | 4.3748e-11 | 115.18 | 0.00073026 | 1.4716e-05 | 0.00073026 | 2.3837 | 1.4716e-05
315.22 | 8.3221 | 1.5441 | 0.030888 | 115.2 | 2.1224e-09 | 4.2879e-11 | 115.2 | 0.00071933 | 1.4496e-05 | 0.00071934 | 2.3821 | 1.4496e-05
315.24 | 8.3255 | 1.5475 | 0.030917 | 115.22 | 2.0802e-09 | 4.2026e-11 | 115.22 | 0.00070857 | 1.4279e-05 | 0.00070857 | 2.3926 | 1.4279e-05
315.26 | 8.3378 | 1.5598 | 0.031073 | 115.24 | 2.0388e-09 | 4.119e-11 | 115.24 | 0.00069795 | 1.4065e-05 | 0.00069796 | 2.4307 | 1.4065e-05
315.28 | 8.3406 | 1.5626 | 0.031224 | 115.26 | 1.9982e-09 | 4.037e-11 | 115.26 | 0.00068749 | 1.3854e-05 | 0.00068749 | 2.4396 | 1.3855e-05
315.3 | 8.3395 | 1.5615 | 0.031241 | 115.28 | 1.9585e-09 | 3.9567e-11 | 115.28 | 0.00067718 | 1.3647e-05 | 0.00067718 | 2.436 | 1.3647e-05
315.32 | 8.3306 | 1.5526 | 0.03114 | 115.3 | 1.9194e-09 | 3.8779e-11 | 115.3 | 0.00066702 | 1.3442e-05 | 0.00066702 | 2.4085 | 1.3442e-05
315.34 | 8.3221 | 1.5441 | 0.030967 | 115.32 | 1.8812e-09 | 3.8006e-11 | 115.32 | 0.000657 | 1.324e-05 | 0.000657 | 2.3823 | 1.324e-05
315.36 | 8.3116 | 1.5336 | 0.030777 | 115.34 | 1.8437e-09 | 3.7249e-11 | 115.34 | 0.00064713 | 1.3041e-05 | 0.00064713 | 2.3499 | 1.3041e-05
315.38 | 8.3052 | 1.5272 | 0.030608 | 115.36 | 1.8069e-09 | 3.6506e-11 | 115.36 | 0.0006374 | 1.2845e-05 | 0.0006374 | 2.3304 | 1.2845e-05
315.4 | 8.309 | 1.531 | 0.030582 | 115.38 | 1.7709e-09 | 3.5778e-11 | 115.38 | 0.00062781 | 1.2652e-05 | 0.00062781 | 2.342 | 1.2652e-05
315.42 | 8.3164 | 1.5384 | 0.030694 | 115.4 | 1.7355e-09 | 3.5064e-11 | 115.4 | 0.00061835 | 1.2462e-05 | 0.00061836 | 2.3648 | 1.2462e-05
315.44 | 8.3113 | 1.5333 | 0.030717 | 115.42 | 1.7009e-09 | 3.4364e-11 | 115.42 | 0.00060904 | 1.2274e-05 | 0.00060904 | 2.3492 | 1.2274e-05
315.46 | 8.2967 | 1.5187 | 0.030521 | 115.44 | 1.6669e-09 | 3.3678e-11 | 115.44 | 0.00059986 | 1.2089e-05 | 0.00059986 | 2.3048 | 1.2089e-05
315.48 | 8.2766 | 1.4986 | 0.030173 | 115.46 | 1.6336e-09 | 3.3005e-11 | 115.46 | 0.00059081 | 1.1907e-05 | 0.00059081 | 2.2439 | 1.1907e-05
315.5 | 8.277 | 1.499 | 0.029975 | 115.48 | 1.601e-09 | 3.2346e-11 | 115.48 | 0.00058189 | 1.1727e-05 | 0.00058189 | 2.2451 | 1.1727e-05
315.52 | 8.2865 | 1.5085 | 0.030074 | 115.5 | 1.5689e-09 | 3.1699e-11 | 115.5 | 0.0005731 | 1.155e-05 | 0.0005731 | 2.2737 | 1.155e-05
315.54 | 8.29 | 1.512 | 0.030204 | 115.52 | 1.5375e-09 | 3.1065e-11 | 115.52 | 0.00056444 | 1.1375e-05 | 0.00056444 | 2.2844 | 1.1375e-05
315.56 | 8.2936 | 1.5156 | 0.030276 | 115.54 | 1.5068e-09 | 3.0443e-11 | 115.54 | 0.0005559 | 1.1203e-05 | 0.0005559 | 2.2954 | 1.1203e-05
315.58 | 8.2868 | 1.5088 | 0.030245 | 115.56 | 1.4766e-09 | 2.9834e-11 | 115.56 | 0.00054749 | 1.1034e-05 | 0.00054749 | 2.275 | 1.1034e-05
315.6 | 8.2839 | 1.5059 | 0.030147 | 115.58 | 1.447e-09 | 2.9236e-11 | 115.58 | 0.00053919 | 1.0867e-05 | 0.0005392 | 2.266 | 1.0867e-05
315.62 | 8.2806 | 1.5026 | 0.030085 | 115.6 | 1.418e-09 | 2.8651e-11 | 115.6 | 0.00053102 | 1.0702e-05 | 0.00053102 | 2.2562 | 1.0702e-05
315.64 | 8.2793 | 1.5013 | 0.030039 | 115.62 | 1.3896e-09 | 2.8077e-11 | 115.62 | 0.00052297 | 1.054e-05 | 0.00052297 | 2.2523 | 1.054e-05
315.66 | 8.282 | 1.504 | 0.030053 | 115.64 | 1.3618e-09 | 2.7514e-11 | 115.64 | 0.00051503 | 1.038e-05 | 0.00051504 | 2.2606 | 1.038e-05
315.68 | 8.2745 | 1.4965 | 0.030005 | 115.66 | 1.3344e-09 | 2.6962e-11 | 115.66 | 0.00050721 | 1.0222e-05 | 0.00050722 | 2.2379 | 1.0223e-05
315.7 | 8.266 | 1.488 | 0.029845 | 115.68 | 1.3077e-09 | 2.6421e-11 | 115.68 | 0.00049951 | 1.0067e-05 | 0.00049951 | 2.2127 | 1.0067e-05
315.72 | 8.2613 | 1.4833 | 0.029713 | 115.7 | 1.2814e-09 | 2.5891e-11 | 115.7 | 0.00049191 | 9.9142e-06 | 0.00049191 | 2.1988 | 9.9142e-06
315.74 | 8.2647 | 1.4867 | 0.0297 | 115.72 | 1.2557e-09 | 2.5371e-11 | 115.72 | 0.00048443 | 9.7634e-06 | 0.00048443 | 2.2089 | 9.7635e-06
315.76 | 8.2642 | 1.4862 | 0.029729 | 115.74 | 1.2304e-09 | 2.4861e-11 | 115.74 | 0.00047706 | 9.6148e-06 | 0.00047706 | 2.2073 | 9.6149e-06
315.78 | 8.2654 | 1.4874 | 0.029736 | 115.76 | 1.2057e-09 | 2.4361e-11 | 115.76 | 0.00046979 | 9.4684e-06 | 0.00046979 | 2.2109 | 9.4685e-06
315.8 | 8.2652 | 1.4872 | 0.029746 | 115.78 | 1.1815e-09 | 2.3872e-11 | 115.78 | 0.00046263 | 9.3242e-06 | 0.00046263 | 2.2105 | 9.3242e-06
315.82 | 8.2681 | 1.4901 | 0.029773 | 115.8 | 1.1577e-09 | 2.3391e-11 | 115.8 | 0.00045557 | 9.182e-06 | 0.00045557 | 2.219 | 9.182e-06
315.84 | 8.2659 | 1.4879 | 0.02978 | 115.82 | 1.1344e-09 | 2.2921e-11 | 115.82 | 0.00044862 | 9.0419e-06 | 0.00044862 | 2.2125 | 9.0419e-06
315.86 | 8.2553 | 1.4773 | 0.029652 | 115.84 | 1.1116e-09 | 2.2459e-11 | 115.84 | 0.00044177 | 8.9038e-06 | 0.00044177 | 2.1812 | 8.9039e-06
315.88 | 8.2516 | 1.4736 | 0.029509 | 115.86 | 1.0892e-09 | 2.2007e-11 | 115.86 | 0.00043502 | 8.7678e-06 | 0.00043502 | 2.1701 | 8.7678e-06
315.9 | 8.2427 | 1.4647 | 0.029383 | 115.88 | 1.0672e-09 | 2.1564e-11 | 115.88 | 0.00042836 | 8.6338e-06 | 0.00042836 | 2.1441 | 8.6338e-06
315.92 | 8.2393 | 1.4613 | 0.02926 | 115.9 | 1.0457e-09 | 2.1129e-11 | 115.9 | 0.00042181 | 8.5017e-06 | 0.00042181 | 2.1342 | 8.5017e-06
315.94 | 8.2312 | 1.4532 | 0.029146 | 115.92 | 1.0246e-09 | 2.0703e-11 | 115.92 | 0.00041535 | 8.3716e-06 | 0.00041535 | 2.1107 | 8.3716e-06
315.96 | 8.2234 | 1.4454 | 0.028987 | 115.94 | 1.004e-09 | 2.0286e-11 | 115.94 | 0.00040899 | 8.2434e-06 | 0.00040899 | 2.0881 | 8.2434e-06
315.98 | 8.2215 | 1.4435 | 0.028889 | 115.96 | 9.837e-10 | 1.9877e-11 | 115.96 | 0.00040272 | 8.117e-06 | 0.00040272 | 2.0825 | 8.1171e-06
316 | 8.2164 | 1.4384 | 0.028819 | 115.98 | 9.6384e-10 | 1.9475e-11 | 115.98 | 0.00039654 | 7.9926e-06 | 0.00039654 | 2.0679 | 7.9926e-06
316.02 | 8.2132 | 1.4351 | 0.028736 | 116 | 9.4438e-10 | 1.9082e-11 | 116 | 0.00039045 | 7.8699e-06 | 0.00039045 | 2.0585 | 7.8699e-06
316.04 | 8.2129 | 1.4349 | 0.0287 | 116.02 | 9.253e-10 | 1.8697e-11 | 116.02 | 0.00038445 | 7.7491e-06 | 0.00038446 | 2.0578 | 7.7491e-06
316.06 | 8.2156 | 1.4376 | 0.028725 | 116.04 | 9.066e-10 | 1.8319e-11 | 116.04 | 0.00037855 | 7.63e-06 | 0.00037855 | 2.0657 | 7.63e-06
316.08 | 8.2155 | 1.4375 | 0.028751 | 116.06 | 8.8827e-10 | 1.7949e-11 | 116.06 | 0.00037272 | 7.5127e-06 | 0.00037272 | 2.0653 | 7.5127e-06
316.1 | 8.2128 | 1.4348 | 0.028723 | 116.08 | 8.703e-10 | 1.7586e-11 | 116.08 | 0.00036699 | 7.3971e-06 | 0.00036699 | 2.0575 | 7.3971e-06
316.12 | 8.2051 | 1.4271 | 0.028618 | 116.1 | 8.5269e-10 | 1.723e-11 | 116.1 | 0.00036134 | 7.2832e-06 | 0.00036134 | 2.0355 | 7.2833e-06
316.14 | 8.2008 | 1.4228 | 0.028499 | 116.12 | 8.3543e-10 | 1.6881e-11 | 116.12 | 0.00035577 | 7.171e-06 | 0.00035577 | 2.0233 | 7.1711e-06
316.16 | 8.1922 | 1.4142 | 0.02837 | 116.14 | 8.1851e-10 | 1.6539e-11 | 116.14 | 0.00035028 | 7.0605e-06 | 0.00035028 | 1.9989 | 7.0605e-06
316.18 | 8.1853 | 1.4073 | 0.028215 | 116.16 | 8.0193e-10 | 1.6204e-11 | 116.16 | 0.00034488 | 6.9516e-06 | 0.00034488 | 1.9795 | 6.9516e-06
316.2 | 8.1802 | 1.4022 | 0.028095 | 116.18 | 7.8568e-10 | 1.5876e-11 | 116.18 | 0.00033955 | 6.8443e-06 | 0.00033955 | 1.9652 | 6.8443e-06
316.22 | 8.1716 | 1.3936 | 0.027958 | 116.2 | 7.6975e-10 | 1.5554e-11 | 116.2 | 0.00033431 | 6.7386e-06 | 0.00033431 | 1.9412 | 6.7386e-06
316.24 | 8.1736 | 1.3956 | 0.027892 | 116.22 | 7.5413e-10 | 1.5239e-11 | 116.22 | 0.00032914 | 6.6345e-06 | 0.00032914 | 1.9467 | 6.6345e-06
316.26 | 8.1764 | 1.3984 | 0.02794 | 116.24 | 7.3883e-10 | 1.493e-11 | 116.24 | 0.00032405 | 6.5319e-06 | 0.00032405 | 1.9547 | 6.5319e-06
316.28 | 8.1815 | 1.4035 | 0.028019 | 116.26 | 7.2384e-10 | 1.4627e-11 | 116.26 | 0.00031903 | 6.4308e-06 | 0.00031904 | 1.9689 | 6.4309e-06
316.3 | 8.1813 | 1.4032 | 0.028068 | 116.28 | 7.0914e-10 | 1.433e-11 | 116.28 | 0.00031409 | 6.3313e-06 | 0.00031409 | 1.9682 | 6.3313e-06
316.32 | 8.1771 | 1.3991 | 0.028023 | 116.3 | 6.9473e-10 | 1.4039e-11 | 116.3 | 0.00030923 | 6.2332e-06 | 0.00030923 | 1.9566 | 6.2332e-06
316.34 | 8.1737 | 1.3957 | 0.027948 | 116.32 | 6.8061e-10 | 1.3753e-11 | 116.32 | 0.00030443 | 6.1366e-06 | 0.00030443 | 1.9471 | 6.1366e-06
316.36 | 8.1676 | 1.3896 | 0.027853 | 116.34 | 6.6678e-10 | 1.3474e-11 | 116.34 | 0.00029971 | 6.0414e-06 | 0.00029971 | 1.9301 | 6.0414e-06
316.38 | 8.1568 | 1.3788 | 0.027683 | 116.36 | 6.5322e-10 | 1.32e-11 | 116.36 | 0.00029505 | 5.9476e-06 | 0.00029505 | 1.9002 | 5.9476e-06
316.4 | 8.1474 | 1.3694 | 0.027482 | 116.38 | 6.3993e-10 | 1.2931e-11 | 116.38 | 0.00029047 | 5.8552e-06 | 0.00029047 | 1.8744 | 5.8552e-06
316.42 | 8.1397 | 1.3617 | 0.027311 | 116.4 | 6.269e-10 | 1.2668e-11 | 116.4 | 0.00028595 | 5.7642e-06 | 0.00028595 | 1.8535 | 5.7642e-06
316.44 | 8.1422 | 1.3642 | 0.027259 | 116.42 | 6.1414e-10 | 1.241e-11 | 116.42 | 0.00028151 | 5.6746e-06 | 0.00028151 | 1.8602 | 5.6746e-06
316.46 | 8.1438 | 1.3657 | 0.027299 | 116.44 | 6.0163e-10 | 1.2158e-11 | 116.44 | 0.00027712 | 5.5863e-06 | 0.00027712 | 1.8645 | 5.5863e-06
316.48 | 8.1392 | 1.3612 | 0.027269 | 116.46 | 5.8937e-10 | 1.191e-11 | 116.46 | 0.00027281 | 5.4993e-06 | 0.00027281 | 1.8521 | 5.4993e-06
316.5 | 8.1344 | 1.3564 | 0.027176 | 116.48 | 5.7735e-10 | 1.1667e-11 | 116.48 | 0.00026856 | 5.4136e-06 | 0.00026856 | 1.839 | 5.4136e-06
316.52 | 8.1228 | 1.3448 | 0.027012 | 116.5 | 5.6558e-10 | 1.1429e-11 | 116.5 | 0.00026437 | 5.3292e-06 | 0.00026437 | 1.8077 | 5.3292e-06
316.54 | 8.1215 | 1.3435 | 0.026883 | 116.52 | 5.5404e-10 | 1.1196e-11 | 116.52 | 0.00026024 | 5.2461e-06 | 0.00026024 | 1.8042 | 5.2461e-06
316.56 | 8.1185 | 1.3405 | 0.02684 | 116.54 | 5.4273e-10 | 1.0968e-11 | 116.54 | 0.00025618 | 5.1642e-06 | 0.00025618 | 1.7962 | 5.1642e-06
316.58 | 8.118 | 1.34 | 0.026805 | 116.56 | 5.3165e-10 | 1.0744e-11 | 116.56 | 0.00025218 | 5.0835e-06 | 0.00025218 | 1.7948 | 5.0836e-06
316.6 | 8.1176 | 1.3396 | 0.026795 | 116.58 | 5.2079e-10 | 1.0524e-11 | 116.58 | 0.00024823 | 5.0041e-06 | 0.00024823 | 1.7938 | 5.0041e-06
316.62 | 8.1135 | 1.3355 | 0.026751 | 116.6 | 5.1015e-10 | 1.0309e-11 | 116.6 | 0.00024435 | 4.9258e-06 | 0.00024435 | 1.783 | 4.9258e-06
316.64 | 8.1138 | 1.3358 | 0.026713 | 116.62 | 4.9972e-10 | 1.0099e-11 | 116.62 | 0.00024052 | 4.8487e-06 | 0.00024053 | 1.7837 | 4.8488e-06
316.66 | 8.1126 | 1.3346 | 0.026704 | 116.64 | 4.8951e-10 | 9.8923e-12 | 116.64 | 0.00023676 | 4.7728e-06 | 0.00023676 | 1.7806 | 4.7728e-06
316.68 | 8.1046 | 1.3266 | 0.026612 | 116.66 | 4.7949e-10 | 9.69e-12 | 116.66 | 0.00023305 | 4.698e-06 | 0.00023305 | 1.7591 | 4.6981e-06
316.7 | 8.0977 | 1.3197 | 0.026462 | 116.68 | 4.6968e-10 | 9.4917e-12 | 116.68 | 0.00022939 | 4.6244e-06 | 0.00022939 | 1.7409 | 4.6244e-06
316.72 | 8.0891 | 1.3111 | 0.026307 | 116.7 | 4.6006e-10 | 9.2974e-12 | 116.7 | 0.00022579 | 4.5518e-06 | 0.00022579 | 1.7183 | 4.5518e-06
316.74 | 8.0932 | 1.3152 | 0.026263 | 116.72 | 4.5064e-10 | 9.1071e-12 | 116.72 | 0.00022225 | 4.4804e-06 | 0.00022225 | 1.7292 | 4.4804e-06
316.76 | 8.0892 | 1.3112 | 0.026264 | 116.74 | 4.4141e-10 | 8.9205e-12 | 116.74 | 0.00021875 | 4.41e-06 | 0.00021875 | 1.7186 | 4.41e-06
316.78 | 8.0913 | 1.3133 | 0.026245 | 116.76 | 4.3236e-10 | 8.7377e-12 | 116.76 | 0.00021532 | 4.3407e-06 | 0.00021532 | 1.7241 | 4.3407e-06
316.8 | 8.0839 | 1.3059 | 0.026191 | 116.78 | 4.235e-10 | 8.5586e-12 | 116.78 | 0.00021193 | 4.2724e-06 | 0.00021193 | 1.7047 | 4.2724e-06
316.82 | 8.0857 | 1.3077 | 0.026135 | 116.8 | 4.1481e-10 | 8.3831e-12 | 116.8 | 0.00020859 | 4.2052e-06 | 0.00020859 | 1.7095 | 4.2052e-06
316.84 | 8.0833 | 1.3053 | 0.02613 | 116.82 | 4.063e-10 | 8.2111e-12 | 116.82 | 0.00020531 | 4.139e-06 | 0.00020531 | 1.7034 | 4.139e-06
316.86 | 8.0813 | 1.3032 | 0.026086 | 116.84 | 3.9796e-10 | 8.0426e-12 | 116.84 | 0.00020207 | 4.0738e-06 | 0.00020207 | 1.6979 | 4.0738e-06
316.88 | 8.0815 | 1.3035 | 0.026068 | 116.86 | 3.8979e-10 | 7.8774e-12 | 116.86 | 0.00019888 | 4.0095e-06 | 0.00019888 | 1.6986 | 4.0095e-06
316.9 | 8.0751 | 1.2971 | 0.026006 | 116.88 | 3.8178e-10 | 7.7156e-12 | 116.88 | 0.00019574 | 3.9463e-06 | 0.00019574 | 1.682 | 3.9463e-06
316.92 | 8.0707 | 1.2927 | 0.025898 | 116.9 | 3.7393e-10 | 7.5571e-12 | 116.9 | 0.00019265 | 3.884e-06 | 0.00019265 | 1.6706 | 3.884e-06
316.94 | 8.0678 | 1.2898 | 0.025825 | 116.92 | 3.6624e-10 | 7.4018e-12 | 116.92 | 0.00018961 | 3.8226e-06 | 0.00018961 | 1.6632 | 3.8226e-06
316.96 | 8.0674 | 1.2894 | 0.025793 | 116.94 | 3.5871e-10 | 7.2496e-12 | 116.94 | 0.00018661 | 3.7622e-06 | 0.00018661 | 1.6622 | 3.7622e-06
316.98 | 8.0736 | 1.2956 | 0.02585 | 116.96 | 3.5133e-10 | 7.1004e-12 | 116.96 | 0.00018366 | 3.7027e-06 | 0.00018366 | 1.678 | 3.7027e-06
317 | 8.0603 | 1.2823 | 0.025779 | 116.98 | 3.441e-10 | 6.9543e-12 | 116.98 | 0.00018075 | 3.6441e-06 | 0.00018075 | 1.6438 | 3.6441e-06
317.02 | 8.0483 | 1.2703 | 0.025526 | 117 | 3.3701e-10 | 6.8111e-12 | 117 | 0.00017789 | 3.5864e-06 | 0.00017789 | 1.6132 | 3.5864e-06
317.04 | 8.038 | 1.26 | 0.025303 | 117.02 | 3.3007e-10 | 6.6709e-12 | 117.02 | 0.00017507 | 3.5296e-06 | 0.00017507 | 1.5872 | 3.5296e-06
317.06 | 8.0385 | 1.2605 | 0.025206 | 117.04 | 3.2327e-10 | 6.5334e-12 | 117.04 | 0.00017229 | 3.4736e-06 | 0.00017229 | 1.5885 | 3.4736e-06
317.08 | 8.0445 | 1.2665 | 0.025271 | 117.06 | 3.1661e-10 | 6.3988e-12 | 117.06 | 0.00016956 | 3.4185e-06 | 0.00016956 | 1.6037 | 3.4185e-06
317.1 | 8.0404 | 1.2624 | 0.025289 | 117.08 | 3.1008e-10 | 6.2668e-12 | 117.08 | 0.00016687 | 3.3643e-06 | 0.00016687 | 1.5931 | 3.3643e-06
317.12 | 8.0393 | 1.2613 | 0.025237 | 117.1 | 3.0368e-10 | 6.1376e-12 | 117.1 | 0.00016422 | 3.3108e-06 | 0.00016422 | 1.5905 | 3.3108e-06
317.14 | 8.0371 | 1.2591 | 0.025204 | 117.12 | 2.9741e-10 | 6.0109e-12 | 117.12 | 0.0001616 | 3.2582e-06 | 0.00016161 | 1.5849 | 3.2582e-06
317.16 | 8.0314 | 1.2534 | 0.025125 | 117.14 | 2.9127e-10 | 5.8868e-12 | 117.14 | 0.00015903 | 3.2064e-06 | 0.00015903 | 1.5706 | 3.2064e-06
317.18 | 8.0284 | 1.2504 | 0.025038 | 117.16 | 2.8526e-10 | 5.7653e-12 | 117.16 | 0.0001565 | 3.1554e-06 | 0.0001565 | 1.5631 | 3.1554e-06
317.2 | 8.0199 | 1.2419 | 0.024923 | 117.18 | 2.7936e-10 | 5.6462e-12 | 117.18 | 0.00015401 | 3.1051e-06 | 0.00015401 | 1.542 | 3.1051e-06
317.22 | 8.024 | 1.246 | 0.024879 | 117.2 | 2.7359e-10 | 5.5295e-12 | 117.2 | 0.00015156 | 3.0556e-06 | 0.00015156 | 1.552 | 3.0557e-06
317.24 | 8.0238 | 1.2458 | 0.024918 | 117.22 | 2.6793e-10 | 5.4152e-12 | 117.22 | 0.00014914 | 3.0069e-06 | 0.00014914 | 1.5517 | 3.0069e-06
317.26 | 8.0262 | 1.2482 | 0.02494 | 117.24 | 2.6239e-10 | 5.3032e-12 | 117.24 | 0.00014676 | 2.959e-06 | 0.00014676 | 1.5576 | 2.959e-06
317.28 | 8.0306 | 1.2526 | 0.025008 | 117.26 | 2.5696e-10 | 5.1935e-12 | 117.26 | 0.00014442 | 2.9117e-06 | 0.00014442 | 1.5686 | 2.9117e-06
317.3 | 8.0214 | 1.2434 | 0.02496 | 117.28 | 2.5164e-10 | 5.086e-12 | 117.28 | 0.00014211 | 2.8652e-06 | 0.00014211 | 1.5456 | 2.8652e-06
317.32 | 8.0145 | 1.2365 | 0.024798 | 117.3 | 2.4643e-10 | 4.9807e-12 | 117.3 | 0.00013984 | 2.8194e-06 | 0.00013984 | 1.5285 | 2.8194e-06
317.34 | 8.0049 | 1.2269 | 0.024634 | 117.32 | 2.4132e-10 | 4.8775e-12 | 117.32 | 0.0001376 | 2.7744e-06 | 0.0001376 | 1.5051 | 2.7744e-06
317.36 | 8.0076 | 1.2296 | 0.024565 | 117.34 | 2.3632e-10 | 4.7764e-12 | 117.34 | 0.0001354 | 2.73e-06 | 0.0001354 | 1.5115 | 2.73e-06
317.38 | 8.0105 | 1.2325 | 0.024621 | 117.36 | 2.3142e-10 | 4.6774e-12 | 117.36 | 0.00013323 | 2.6863e-06 | 0.00013323 | 1.5188 | 2.6863e-06
317.4 | 8.0044 | 1.2264 | 0.02459 | 117.38 | 2.2662e-10 | 4.5804e-12 | 117.38 | 0.00013109 | 2.6432e-06 | 0.00013109 | 1.5038 | 2.6432e-06
317.42 | 7.9969 | 1.2189 | 0.024453 | 117.4 | 2.2192e-10 | 4.4854e-12 | 117.4 | 0.00012899 | 2.6008e-06 | 0.00012899 | 1.4853 | 2.6009e-06
317.44 | 7.9915 | 1.2135 | 0.024324 | 117.42 | 2.1731e-10 | 4.3923e-12 | 117.42 | 0.00012692 | 2.5591e-06 | 0.00012692 | 1.4724 | 2.5591e-06
317.46 | 7.9898 | 1.2118 | 0.024254 | 117.44 | 2.128e-10 | 4.3011e-12 | 117.44 | 0.00012488 | 2.5181e-06 | 0.00012488 | 1.4683 | 2.5181e-06
317.48 | 7.9974 | 1.2194 | 0.024312 | 117.46 | 2.0838e-10 | 4.2118e-12 | 117.46 | 0.00012288 | 2.4776e-06 | 0.00012288 | 1.4866 | 2.4776e-06
317.5 | 7.9986 | 1.2206 | 0.0244 | 117.48 | 2.0405e-10 | 4.1243e-12 | 117.48 | 0.0001209 | 2.4378e-06 | 0.0001209 | 1.4895 | 2.4378e-06
317.52 | 7.9982 | 1.2202 | 0.024407 | 117.5 | 1.9981e-10 | 4.0386e-12 | 117.5 | 0.00011896 | 2.3986e-06 | 0.00011896 | 1.4885 | 2.3986e-06
317.54 | 7.9922 | 1.2142 | 0.024344 | 117.52 | 1.9565e-10 | 3.9546e-12 | 117.52 | 0.00011704 | 2.36e-06 | 0.00011704 | 1.474 | 2.36e-06
317.56 | 7.9888 | 1.2108 | 0.02425 | 117.54 | 1.9158e-10 | 3.8723e-12 | 117.54 | 0.00011516 | 2.322e-06 | 0.00011516 | 1.4658 | 2.322e-06
317.58 | 7.9845 | 1.2065 | 0.024173 | 117.56 | 1.8759e-10 | 3.7917e-12 | 117.56 | 0.0001133 | 2.2846e-06 | 0.0001133 | 1.4554 | 2.2846e-06
317.6 | 7.9836 | 1.2056 | 0.024121 | 117.58 | 1.8369e-10 | 3.7128e-12 | 117.58 | 0.00011148 | 2.2478e-06 | 0.00011148 | 1.4532 | 2.2478e-06
317.62 | 7.9757 | 1.1976 | 0.024032 | 117.6 | 1.7986e-10 | 3.6355e-12 | 117.6 | 0.00010968 | 2.2115e-06 | 0.00010968 | 1.4341 | 2.2115e-06
317.64 | 7.9773 | 1.1993 | 0.02397 | 117.62 | 1.7611e-10 | 3.5598e-12 | 117.62 | 0.00010791 | 2.1758e-06 | 0.00010791 | 1.4382 | 2.1758e-06
317.66 | 7.979 | 1.201 | 0.024004 | 117.64 | 1.7244e-10 | 3.4856e-12 | 117.64 | 0.00010616 | 2.1407e-06 | 0.00010616 | 1.4422 | 2.1407e-06
317.68 | 7.9771 | 1.1991 | 0.024001 | 117.66 | 1.6885e-10 | 3.4129e-12 | 117.66 | 0.00010445 | 2.1061e-06 | 0.00010445 | 1.4375 | 2.1061e-06
317.7 | 7.9736 | 1.1956 | 0.023946 | 117.68 | 1.6533e-10 | 3.3417e-12 | 117.68 | 0.00010276 | 2.0721e-06 | 0.00010276 | 1.4291 | 2.0721e-06
317.72 | 7.9612 | 1.1832 | 0.023788 | 117.7 | 1.6188e-10 | 3.272e-12 | 117.7 | 0.0001011 | 2.0386e-06 | 0.0001011 | 1.3997 | 2.0386e-06
317.74 | 7.9585 | 1.1805 | 0.023637 | 117.72 | 1.585e-10 | 3.2037e-12 | 117.72 | 9.9459e-05 | 2.0056e-06 | 9.9459e-05 | 1.3933 | 2.0056e-06
317.76 | 7.956 | 1.178 | 0.023585 | 117.74 | 1.5519e-10 | 3.1368e-12 | 117.74 | 9.7848e-05 | 1.9731e-06 | 9.7848e-05 | 1.3874 | 1.9731e-06
317.78 | 7.9531 | 1.1751 | 0.023531 | 117.76 | 1.5194e-10 | 3.0713e-12 | 117.76 | 9.6262e-05 | 1.9411e-06 | 9.6262e-05 | 1.3807 | 1.9411e-06
317.8 | 7.9527 | 1.1747 | 0.023499 | 117.78 | 1.4877e-10 | 3.0071e-12 | 117.78 | 9.47e-05 | 1.9096e-06 | 9.47e-05 | 1.3798 | 1.9096e-06
317.82 | 7.9469 | 1.1689 | 0.023436 | 117.8 | 1.4566e-10 | 2.9443e-12 | 117.8 | 9.3163e-05 | 1.8786e-06 | 9.3163e-05 | 1.366 | 1.8786e-06
317.84 | 7.952 | 1.174 | 0.023428 | 117.82 | 1.4261e-10 | 2.8827e-12 | 117.82 | 9.165e-05 | 1.8481e-06 | 9.165e-05 | 1.3779 | 1.8481e-06
317.86 | 7.9547 | 1.1767 | 0.023506 | 117.84 | 1.3963e-10 | 2.8224e-12 | 117.84 | 9.0161e-05 | 1.8181e-06 | 9.0161e-05 | 1.3844 | 1.8181e-06
317.88 | 7.9546 | 1.1766 | 0.023532 | 117.86 | 1.3671e-10 | 2.7633e-12 | 117.86 | 8.8695e-05 | 1.7886e-06 | 8.8695e-05 | 1.3841 | 1.7886e-06
317.9 | 7.9513 | 1.1733 | 0.023499 | 117.88 | 1.3384e-10 | 2.7055e-12 | 117.88 | 8.7252e-05 | 1.7595e-06 | 8.7252e-05 | 1.3764 | 1.7595e-06
317.92 | 7.9513 | 1.1733 | 0.023466 | 117.9 | 1.3104e-10 | 2.6488e-12 | 117.9 | 8.5831e-05 | 1.7308e-06 | 8.5831e-05 | 1.3764 | 1.7308e-06
317.94 | 7.9473 | 1.1693 | 0.023426 | 117.92 | 1.2829e-10 | 2.5933e-12 | 117.92 | 8.4433e-05 | 1.7026e-06 | 8.4433e-05 | 1.367 | 1.7026e-06
317.96 | 7.9449 | 1.1669 | 0.023362 | 117.94 | 1.256e-10 | 2.539e-12 | 117.94 | 8.3057e-05 | 1.6749e-06 | 8.3057e-05 | 1.3615 | 1.6749e-06
317.98 | 7.9358 | 1.1578 | 0.023247 | 117.96 | 1.2297e-10 | 2.4857e-12 | 117.96 | 8.1702e-05 | 1.6476e-06 | 8.1702e-05 | 1.3403 | 1.6476e-06
318 | 7.9339 | 1.1559 | 0.023137 | 117.98 | 1.2039e-10 | 2.4336e-12 | 117.98 | 8.0369e-05 | 1.6207e-06 | 8.0369e-05 | 1.3358 | 1.6207e-06
318.02 | 7.9366 | 1.1586 | 0.023144 | 118 | 1.1786e-10 | 2.3825e-12 | 118 | 7.9057e-05 | 1.5943e-06 | 7.9057e-05 | 1.3421 | 1.5943e-06
318.04 | 7.9413 | 1.1633 | 0.023219 | 118.02 | 1.1539e-10 | 2.3325e-12 | 118.02 | 7.7765e-05 | 1.5682e-06 | 7.7765e-05 | 1.353 | 1.5682e-06
318.06 | 7.9477 | 1.1697 | 0.023329 | 118.04 | 1.1297e-10 | 2.2835e-12 | 118.04 | 7.6494e-05 | 1.5426e-06 | 7.6494e-05 | 1.3679 | 1.5426e-06
318.08 | 7.943 | 1.165 | 0.023346 | 118.06 | 1.1059e-10 | 2.2356e-12 | 118.06 | 7.5242e-05 | 1.5174e-06 | 7.5242e-05 | 1.357 | 1.5174e-06
318.1 | 7.9349 | 1.1569 | 0.023219 | 118.08 | 1.0827e-10 | 2.1886e-12 | 118.08 | 7.4011e-05 | 1.4925e-06 | 7.4011e-05 | 1.3382 | 1.4925e-06
318.12 | 7.9275 | 1.1495 | 0.023064 | 118.1 | 1.0599e-10 | 2.1426e-12 | 118.1 | 7.2799e-05 | 1.4681e-06 | 7.2799e-05 | 1.3211 | 1.4681e-06
318.14 | 7.9186 | 1.1406 | 0.022901 | 118.12 | 1.0376e-10 | 2.0975e-12 | 118.12 | 7.1606e-05 | 1.444e-06 | 7.1606e-05 | 1.3008 | 1.444e-06
318.16 | 7.9177 | 1.1397 | 0.022803 | 118.14 | 1.0158e-10 | 2.0534e-12 | 118.14 | 7.0431e-05 | 1.4204e-06 | 7.0432e-05 | 1.2988 | 1.4204e-06
318.18 | 7.9227 | 1.1447 | 0.022844 | 118.16 | 9.944e-11 | 2.0102e-12 | 118.16 | 6.9276e-05 | 1.3971e-06 | 6.9276e-05 | 1.3101 | 1.3971e-06
318.2 | 7.9284 | 1.1504 | 0.02295 | 118.18 | 9.7346e-11 | 1.9679e-12 | 118.18 | 6.8139e-05 | 1.3741e-06 | 6.8139e-05 | 1.3232 | 1.3741e-06
318.22 | 7.9314 | 1.1534 | 0.023038 | 118.2 | 9.5296e-11 | 1.9264e-12 | 118.2 | 6.7019e-05 | 1.3516e-06 | 6.7019e-05 | 1.3301 | 1.3516e-06
318.24 | 7.934 | 1.156 | 0.023094 | 118.22 | 9.3287e-11 | 1.8858e-12 | 118.22 | 6.5918e-05 | 1.3294e-06 | 6.5918e-05 | 1.3361 | 1.3294e-06
318.26 | 7.9299 | 1.1519 | 0.023079 | 118.24 | 9.1321e-11 | 1.8461e-12 | 118.24 | 6.4834e-05 | 1.3075e-06 | 6.4834e-05 | 1.3268 | 1.3075e-06
318.28 | 7.9323 | 1.1543 | 0.023062 | 118.26 | 8.9395e-11 | 1.8072e-12 | 118.26 | 6.3767e-05 | 1.286e-06 | 6.3767e-05 | 1.3322 | 1.286e-06
318.3 | 7.9279 | 1.1499 | 0.023042 | 118.28 | 8.7509e-11 | 1.769e-12 | 118.28 | 6.2717e-05 | 1.2648e-06 | 6.2717e-05 | 1.322 | 1.2648e-06
318.32 | 7.9297 | 1.1517 | 0.023015 | 118.3 | 8.5662e-11 | 1.7317e-12 | 118.3 | 6.1684e-05 | 1.244e-06 | 6.1684e-05 | 1.3262 | 1.244e-06
318.34 | 7.925 | 1.147 | 0.022987 | 118.32 | 8.3853e-11 | 1.6952e-12 | 118.32 | 6.0667e-05 | 1.2235e-06 | 6.0667e-05 | 1.3155 | 1.2235e-06
318.36 | 7.9186 | 1.1406 | 0.022876 | 118.34 | 8.2082e-11 | 1.6594e-12 | 118.34 | 5.9666e-05 | 1.2033e-06 | 5.9666e-05 | 1.3009 | 1.2033e-06
318.38 | 7.9163 | 1.1383 | 0.022789 | 118.36 | 8.0348e-11 | 1.6243e-12 | 118.36 | 5.8681e-05 | 1.1835e-06 | 5.8681e-05 | 1.2955 | 1.1835e-06
318.4 | 7.9073 | 1.1293 | 0.022676 | 118.38 | 7.865e-11 | 1.59e-12 | 118.38 | 5.7712e-05 | 1.1639e-06 | 5.7712e-05 | 1.2752 | 1.1639e-06
318.42 | 7.9049 | 1.1269 | 0.022562 | 118.4 | 7.6987e-11 | 1.5564e-12 | 118.4 | 5.6758e-05 | 1.1447e-06 | 5.6759e-05 | 1.2699 | 1.1447e-06
318.44 | 7.9034 | 1.1254 | 0.022523 | 118.42 | 7.5358e-11 | 1.5234e-12 | 118.42 | 5.582e-05 | 1.1258e-06 | 5.582e-05 | 1.2664 | 1.1258e-06
318.46 | 7.8984 | 1.1204 | 0.022458 | 118.44 | 7.3764e-11 | 1.4912e-12 | 118.44 | 5.4897e-05 | 1.1072e-06 | 5.4897e-05 | 1.2553 | 1.1072e-06
318.48 | 7.8949 | 1.1169 | 0.022374 | 118.46 | 7.2202e-11 | 1.4597e-12 | 118.46 | 5.3988e-05 | 1.0888e-06 | 5.3988e-05 | 1.2474 | 1.0888e-06
318.5 | 7.8871 | 1.1091 | 0.02226 | 118.48 | 7.0673e-11 | 1.4288e-12 | 118.48 | 5.3094e-05 | 1.0708e-06 | 5.3094e-05 | 1.23 | 1.0708e-06
318.52 | 7.8915 | 1.1135 | 0.022226 | 118.5 | 6.9176e-11 | 1.3985e-12 | 118.5 | 5.2214e-05 | 1.0531e-06 | 5.2214e-05 | 1.2398 | 1.0531e-06
318.54 | 7.899 | 1.121 | 0.022345 | 118.52 | 6.771e-11 | 1.3689e-12 | 118.52 | 5.1348e-05 | 1.0356e-06 | 5.1348e-05 | 1.2564 | 1.0356e-06
318.56 | 7.8965 | 1.1185 | 0.022394 | 118.54 | 6.6275e-11 | 1.3398e-12 | 118.54 | 5.0496e-05 | 1.0184e-06 | 5.0496e-05 | 1.2509 | 1.0184e-06
318.58 | 7.8934 | 1.1154 | 0.022338 | 118.56 | 6.4869e-11 | 1.3114e-12 | 118.56 | 4.9657e-05 | 1.0015e-06 | 4.9658e-05 | 1.2439 | 1.0015e-06
318.6 | 7.8826 | 1.1046 | 0.022199 | 118.58 | 6.3493e-11 | 1.2836e-12 | 118.58 | 4.8833e-05 | 9.849e-07 | 4.8833e-05 | 1.2199 | 9.849e-07
318.62 | 7.8798 | 1.1018 | 0.022064 | 118.6 | 6.2145e-11 | 1.2564e-12 | 118.6 | 4.8021e-05 | 9.6853e-07 | 4.8021e-05 | 1.2139 | 9.6854e-07
318.64 | 7.876 | 1.098 | 0.021999 | 118.62 | 6.0826e-11 | 1.2297e-12 | 118.62 | 4.7222e-05 | 9.5243e-07 | 4.7222e-05 | 1.2056 | 9.5243e-07
318.66 | 7.8694 | 1.0914 | 0.021894 | 118.64 | 5.9534e-11 | 1.2036e-12 | 118.64 | 4.6436e-05 | 9.3658e-07 | 4.6436e-05 | 1.1911 | 9.3659e-07
318.68 | 7.8728 | 1.0948 | 0.021862 | 118.66 | 5.8269e-11 | 1.178e-12 | 118.66 | 4.5663e-05 | 9.2099e-07 | 4.5663e-05 | 1.1985 | 9.21e-07
318.7 | 7.8711 | 1.0931 | 0.021879 | 118.68 | 5.703e-11 | 1.153e-12 | 118.68 | 4.4902e-05 | 9.0565e-07 | 4.4902e-05 | 1.1948 | 9.0565e-07
318.72 | 7.874 | 1.096 | 0.02189 | 118.7 | 5.5818e-11 | 1.1285e-12 | 118.7 | 4.4154e-05 | 8.9056e-07 | 4.4154e-05 | 1.201 | 8.9056e-07
318.74 | 7.873 | 1.095 | 0.02191 | 118.72 | 5.463e-11 | 1.1045e-12 | 118.72 | 4.3417e-05 | 8.7571e-07 | 4.3417e-05 | 1.199 | 8.7571e-07
318.76 | 7.8691 | 1.0911 | 0.021862 | 118.74 | 5.3468e-11 | 1.081e-12 | 118.74 | 4.2693e-05 | 8.611e-07 | 4.2693e-05 | 1.1905 | 8.611e-07
318.78 | 7.8672 | 1.0892 | 0.021803 | 118.76 | 5.233e-11 | 1.058e-12 | 118.76 | 4.198e-05 | 8.4672e-07 | 4.198e-05 | 1.1862 | 8.4672e-07
318.8 | 7.8599 | 1.0819 | 0.021711 | 118.78 | 5.1215e-11 | 1.0355e-12 | 118.78 | 4.1278e-05 | 8.3258e-07 | 4.1278e-05 | 1.1704 | 8.3258e-07
318.82 | 7.8544 | 1.0764 | 0.021583 | 118.8 | 5.0124e-11 | 1.0134e-12 | 118.8 | 4.0588e-05 | 8.1866e-07 | 4.0588e-05 | 1.1586 | 8.1866e-07
318.84 | 7.8492 | 1.0712 | 0.021476 | 118.82 | 4.9056e-11 | 9.918e-13 | 118.82 | 3.9909e-05 | 8.0497e-07 | 3.9909e-05 | 1.1474 | 8.0497e-07
318.86 | 7.8406 | 1.0626 | 0.021338 | 118.84 | 4.801e-11 | 9.7066e-13 | 118.84 | 3.9241e-05 | 7.915e-07 | 3.9241e-05 | 1.1291 | 7.915e-07
318.88 | 7.8458 | 1.0678 | 0.021305 | 118.86 | 4.6986e-11 | 9.4997e-13 | 118.86 | 3.8584e-05 | 7.7824e-07 | 3.8584e-05 | 1.1402 | 7.7825e-07
318.9 | 7.8482 | 1.0702 | 0.02138 | 118.88 | 4.5984e-11 | 9.297e-13 | 118.88 | 3.7937e-05 | 7.6521e-07 | 3.7937e-05 | 1.1452 | 7.6521e-07
318.92 | 7.8556 | 1.0776 | 0.021478 | 118.9 | 4.5003e-11 | 9.0987e-13 | 118.9 | 3.7301e-05 | 7.5238e-07 | 3.7301e-05 | 1.1611 | 7.5238e-07
318.94 | 7.8542 | 1.0762 | 0.021538 | 118.92 | 4.4042e-11 | 8.9044e-13 | 118.92 | 3.6675e-05 | 7.3976e-07 | 3.6675e-05 | 1.1581 | 7.3976e-07
318.96 | 7.8512 | 1.0732 | 0.021493 | 118.94 | 4.3101e-11 | 8.7143e-13 | 118.94 | 3.6059e-05 | 7.2734e-07 | 3.6059e-05 | 1.1516 | 7.2734e-07
318.98 | 7.8542 | 1.0762 | 0.021493 | 118.96 | 4.218e-11 | 8.5281e-13 | 118.96 | 3.5454e-05 | 7.1513e-07 | 3.5454e-05 | 1.1581 | 7.1513e-07
319 | 7.8534 | 1.0754 | 0.021515 | 118.98 | 4.1279e-11 | 8.3459e-13 | 118.98 | 3.4858e-05 | 7.0311e-07 | 3.4858e-05 | 1.1564 | 7.0311e-07
319.02 | 7.8473 | 1.0693 | 0.021446 | 119 | 4.0396e-11 | 8.1675e-13 | 119 | 3.4271e-05 | 6.9129e-07 | 3.4271e-05 | 1.1433 | 6.9129e-07
319.04 | 7.8397 | 1.0617 | 0.02131 | 119.02 | 3.9532e-11 | 7.9928e-13 | 119.02 | 3.3695e-05 | 6.7966e-07 | 3.3695e-05 | 1.1272 | 6.7966e-07
319.06 | 7.8309 | 1.0529 | 0.021146 | 119.04 | 3.8686e-11 | 7.8218e-13 | 119.04 | 3.3127e-05 | 6.6822e-07 | 3.3127e-05 | 1.1084 | 6.6822e-07
319.08 | 7.832 | 1.054 | 0.021069 | 119.06 | 3.7858e-11 | 7.6544e-13 | 119.06 | 3.2569e-05 | 6.5697e-07 | 3.2569e-05 | 1.1109 | 6.5697e-07
319.1 | 7.8262 | 1.0482 | 0.021022 | 119.08 | 3.7047e-11 | 7.4905e-13 | 119.08 | 3.202e-05 | 6.459e-07 | 3.202e-05 | 1.0986 | 6.459e-07
319.12 | 7.8266 | 1.0486 | 0.020967 | 119.1 | 3.6254e-11 | 7.3301e-13 | 119.1 | 3.148e-05 | 6.3501e-07 | 3.148e-05 | 1.0994 | 6.3501e-07
319.14 | 7.8255 | 1.0475 | 0.020961 | 119.12 | 3.5477e-11 | 7.173e-13 | 119.12 | 3.0949e-05 | 6.2429e-07 | 3.0949e-05 | 1.0972 | 6.2429e-07
319.16 | 7.8249 | 1.0469 | 0.020944 | 119.14 | 3.4716e-11 | 7.0193e-13 | 119.14 | 3.0426e-05 | 6.1375e-07 | 3.0426e-05 | 1.0959 | 6.1375e-07
319.18 | 7.8306 | 1.0526 | 0.020995 | 119.16 | 3.3972e-11 | 6.8688e-13 | 119.16 | 2.9912e-05 | 6.0339e-07 | 2.9912e-05 | 1.1079 | 6.0339e-07
319.2 | 7.831 | 1.053 | 0.021056 | 119.18 | 3.3243e-11 | 6.7215e-13 | 119.18 | 2.9407e-05 | 5.9319e-07 | 2.9407e-05 | 1.1087 | 5.9319e-07
319.22 | 7.8315 | 1.0535 | 0.021065 | 119.2 | 3.253e-11 | 6.5773e-13 | 119.2 | 2.8909e-05 | 5.8316e-07 | 2.8909e-05 | 1.1098 | 5.8316e-07
319.24 | 7.8337 | 1.0557 | 0.021092 | 119.22 | 3.1831e-11 | 6.4361e-13 | 119.22 | 2.842e-05 | 5.7329e-07 | 2.842e-05 | 1.1145 | 5.7329e-07
319.26 | 7.8288 | 1.0508 | 0.021065 | 119.24 | 3.1148e-11 | 6.2979e-13 | 119.24 | 2.7939e-05 | 5.6359e-07 | 2.7939e-05 | 1.1041 | 5.6359e-07
319.28 | 7.8249 | 1.0469 | 0.020976 | 119.26 | 3.0478e-11 | 6.1626e-13 | 119.26 | 2.7465e-05 | 5.5404e-07 | 2.7465e-05 | 1.0959 | 5.5404e-07
319.3 | 7.8111 | 1.0331 | 0.020799 | 119.28 | 2.9823e-11 | 6.0302e-13 | 119.28 | 2.7e-05 | 5.4465e-07 | 2.7e-05 | 1.0672 | 5.4465e-07
319.32 | 7.8142 | 1.0362 | 0.020693 | 119.3 | 2.9182e-11 | 5.9005e-13 | 119.3 | 2.6542e-05 | 5.3541e-07 | 2.6542e-05 | 1.0736 | 5.3541e-07
319.34 | 7.8228 | 1.0448 | 0.02081 | 119.32 | 2.8554e-11 | 5.7736e-13 | 119.32 | 2.6091e-05 | 5.2633e-07 | 2.6091e-05 | 1.0915 | 5.2633e-07
319.36 | 7.8263 | 1.0483 | 0.020931 | 119.34 | 2.794e-11 | 5.6494e-13 | 119.34 | 2.5648e-05 | 5.1739e-07 | 2.5648e-05 | 1.0989 | 5.1739e-07
319.38 | 7.8281 | 1.0501 | 0.020984 | 119.36 | 2.7339e-11 | 5.5279e-13 | 119.36 | 2.5212e-05 | 5.086e-07 | 2.5212e-05 | 1.1027 | 5.086e-07
319.4 | 7.815 | 1.037 | 0.020871 | 119.38 | 2.675e-11 | 5.4089e-13 | 119.38 | 2.4783e-05 | 4.9995e-07 | 2.4783e-05 | 1.0753 | 4.9995e-07
319.42 | 7.8121 | 1.0341 | 0.020711 | 119.4 | 2.6174e-11 | 5.2924e-13 | 119.4 | 2.4362e-05 | 4.9145e-07 | 2.4362e-05 | 1.0693 | 4.9145e-07
319.44 | 7.8094 | 1.0314 | 0.020655 | 119.42 | 2.561e-11 | 5.1784e-13 | 119.42 | 2.3947e-05 | 4.8309e-07 | 2.3947e-05 | 1.0637 | 4.8309e-07
319.46 | 7.8129 | 1.0349 | 0.020663 | 119.44 | 2.5058e-11 | 5.0668e-13 | 119.44 | 2.3539e-05 | 4.7486e-07 | 2.3539e-05 | 1.0709 | 4.7486e-07
319.48 | 7.8187 | 1.0407 | 0.020756 | 119.46 | 2.4517e-11 | 4.9575e-13 | 119.46 | 2.3138e-05 | 4.6677e-07 | 2.3138e-05 | 1.0831 | 4.6677e-07
319.5 | 7.8115 | 1.0335 | 0.020742 | 119.48 | 2.3989e-11 | 4.8506e-13 | 119.48 | 2.2743e-05 | 4.5881e-07 | 2.2743e-05 | 1.068 | 4.5881e-07
319.52 | 7.8042 | 1.0262 | 0.020596 | 119.5 | 2.3471e-11 | 4.7459e-13 | 119.5 | 2.2355e-05 | 4.5099e-07 | 2.2355e-05 | 1.053 | 4.5099e-07
319.54 | 7.7974 | 1.0194 | 0.020456 | 119.52 | 2.2964e-11 | 4.6435e-13 | 119.52 | 2.1974e-05 | 4.4329e-07 | 2.1974e-05 | 1.0391 | 4.4329e-07
319.56 | 7.7921 | 1.0141 | 0.020335 | 119.54 | 2.2468e-11 | 4.5432e-13 | 119.54 | 2.1598e-05 | 4.3572e-07 | 2.1598e-05 | 1.0283 | 4.3572e-07
319.58 | 7.7987 | 1.0207 | 0.020348 | 119.56 | 2.1983e-11 | 4.4451e-13 | 119.56 | 2.1229e-05 | 4.2828e-07 | 2.1229e-05 | 1.0418 | 4.2828e-07
319.6 | 7.7947 | 1.0167 | 0.020374 | 119.58 | 2.1508e-11 | 4.3491e-13 | 119.58 | 2.0866e-05 | 4.2095e-07 | 2.0866e-05 | 1.0336 | 4.2095e-07
319.62 | 7.7974 | 1.0194 | 0.020361 | 119.6 | 2.1043e-11 | 4.2551e-13 | 119.6 | 2.0509e-05 | 4.1375e-07 | 2.0509e-05 | 1.0391 | 4.1375e-07
319.64 | 7.7926 | 1.0146 | 0.02034 | 119.62 | 2.0588e-11 | 4.1631e-13 | 119.62 | 2.0158e-05 | 4.0667e-07 | 2.0158e-05 | 1.0293 | 4.0667e-07
319.66 | 7.7917 | 1.0137 | 0.020282 | 119.64 | 2.0142e-11 | 4.073e-13 | 119.64 | 1.9813e-05 | 3.9971e-07 | 1.9813e-05 | 1.0275 | 3.9971e-07
319.68 | 7.7947 | 1.0167 | 0.020303 | 119.66 | 1.9706e-11 | 3.9849e-13 | 119.66 | 1.9473e-05 | 3.9286e-07 | 1.9473e-05 | 1.0336 | 3.9286e-07
319.7 | 7.8013 | 1.0233 | 0.0204 | 119.68 | 1.928e-11 | 3.8986e-13 | 119.68 | 1.9139e-05 | 3.8612e-07 | 1.9139e-05 | 1.0471 | 3.8612e-07
319.72 | 7.8025 | 1.0245 | 0.020478 | 119.7 | 1.8862e-11 | 3.8142e-13 | 119.7 | 1.8811e-05 | 3.795e-07 | 1.8811e-05 | 1.0495 | 3.795e-07
319.74 | 7.7978 | 1.0198 | 0.020443 | 119.72 | 1.8453e-11 | 3.7316e-13 | 119.72 | 1.8488e-05 | 3.7299e-07 | 1.8488e-05 | 1.0399 | 3.7299e-07
319.76 | 7.7935 | 1.0155 | 0.020353 | 119.74 | 1.8054e-11 | 3.6507e-13 | 119.74 | 1.817e-05 | 3.6658e-07 | 1.817e-05 | 1.0312 | 3.6658e-07
319.78 | 7.7883 | 1.0103 | 0.020258 | 119.76 | 1.7662e-11 | 3.5716e-13 | 119.76 | 1.7858e-05 | 3.6028e-07 | 1.7858e-05 | 1.0206 | 3.6028e-07
319.8 | 7.7863 | 1.0083 | 0.020186 | 119.78 | 1.7279e-11 | 3.4941e-13 | 119.78 | 1.7551e-05 | 3.5409e-07 | 1.7551e-05 | 1.0167 | 3.5409e-07
319.82 | 7.7754 | 0.99739 | 0.020057 | 119.8 | 1.6904e-11 | 3.4183e-13 | 119.8 | 1.7249e-05 | 3.4799e-07 | 1.7249e-05 | 0.99475 | 3.4799e-07
319.84 | 7.7714 | 0.99335 | 0.019907 | 119.82 | 1.6537e-11 | 3.3441e-13 | 119.82 | 1.6952e-05 | 3.42e-07 | 1.6952e-05 | 0.98672 | 3.42e-07
319.86 | 7.772 | 0.994 | 0.019874 | 119.84 | 1.6178e-11 | 3.2715e-13 | 119.84 | 1.666e-05 | 3.3611e-07 | 1.666e-05 | 0.98801 | 3.3611e-07
319.88 | 7.7712 | 0.99322 | 0.019872 | 119.86 | 1.5827e-11 | 3.2005e-13 | 119.86 | 1.6372e-05 | 3.3032e-07 | 1.6373e-05 | 0.98646 | 3.3032e-07
319.9 | 7.7728 | 0.99479 | 0.01988 | 119.88 | 1.5483e-11 | 3.1309e-13 | 119.88 | 1.609e-05 | 3.2463e-07 | 1.609e-05 | 0.98957 | 3.2463e-07
319.92 | 7.7615 | 0.98346 | 0.019782 | 119.9 | 1.5146e-11 | 3.0629e-13 | 119.9 | 1.5812e-05 | 3.1903e-07 | 1.5812e-05 | 0.96716 | 3.1903e-07
319.94 | 7.7603 | 0.98229 | 0.019657 | 119.92 | 1.4817e-11 | 2.9963e-13 | 119.92 | 1.5539e-05 | 3.1352e-07 | 1.5539e-05 | 0.96485 | 3.1352e-07
319.96 | 7.7599 | 0.98189 | 0.019642 | 119.94 | 1.4494e-11 | 2.9311e-13 | 119.94 | 1.5271e-05 | 3.081e-07 | 1.5271e-05 | 0.96409 | 3.081e-07
319.98 | 7.7652 | 0.98723 | 0.019691 | 119.96 | 1.4179e-11 | 2.8674e-13 | 119.96 | 1.5007e-05 | 3.0278e-07 | 1.5007e-05 | 0.9746 | 3.0278e-07
320 | 7.765 | 0.98697 | 0.019742 | 119.98 | 1.387e-11 | 2.8049e-13 | 119.98 | 1.4747e-05 | 2.9754e-07 | 1.4747e-05 | 0.97409 | 2.9754e-07
320.02 | 7.7617 | 0.98372 | 0.019707 | 120 | 1.3568e-11 | 2.7439e-13 | 120 | 1.4492e-05 | 2.924e-07 | 1.4492e-05 | 0.96767 | 2.924e-07
320.04 | 7.7522 | 0.97421 | 0.019579 | 120.02 | 1.3273e-11 | 2.6841e-13 | 120.02 | 1.4241e-05 | 2.8733e-07 | 1.4241e-05 | 0.94906 | 2.8733e-07
320.06 | 7.7501 | 0.97213 | 0.019463 | 120.04 | 1.2984e-11 | 2.6256e-13 | 120.04 | 1.3994e-05 | 2.8236e-07 | 1.3994e-05 | 0.94501 | 2.8236e-07
320.08 | 7.7465 | 0.96848 | 0.019406 | 120.06 | 1.27e-11 | 2.5684e-13 | 120.06 | 1.3752e-05 | 2.7746e-07 | 1.3752e-05 | 0.93793 | 2.7746e-07
320.1 | 7.7488 | 0.97083 | 0.019393 | 120.08 | 1.2423e-11 | 2.5124e-13 | 120.08 | 1.3513e-05 | 2.7265e-07 | 1.3513e-05 | 0.94248 | 2.7265e-07
320.12 | 7.7527 | 0.97473 | 0.019456 | 120.1 | 1.2152e-11 | 2.4576e-13 | 120.1 | 1.3279e-05 | 2.6792e-07 | 1.3279e-05 | 0.95008 | 2.6792e-07
320.14 | 7.7464 | 0.96835 | 0.019431 | 120.12 | 1.1887e-11 | 2.404e-13 | 120.12 | 1.3048e-05 | 2.6327e-07 | 1.3048e-05 | 0.93768 | 2.6327e-07
320.16 | 7.7445 | 0.96653 | 0.019349 | 120.14 | 1.1628e-11 | 2.3515e-13 | 120.14 | 1.2822e-05 | 2.587e-07 | 1.2822e-05 | 0.93416 | 2.587e-07
320.18 | 7.7408 | 0.96275 | 0.019293 | 120.16 | 1.1374e-11 | 2.3001e-13 | 120.16 | 1.2599e-05 | 2.542e-07 | 1.2599e-05 | 0.92687 | 2.542e-07
320.2 | 7.7475 | 0.96952 | 0.019323 | 120.18 | 1.1125e-11 | 2.2499e-13 | 120.18 | 1.2379e-05 | 2.4978e-07 | 1.238e-05 | 0.93995 | 2.4978e-07
320.22 | 7.7495 | 0.97148 | 0.01941 | 120.2 | 1.0882e-11 | 2.2007e-13 | 120.2 | 1.2164e-05 | 2.4544e-07 | 1.2164e-05 | 0.94375 | 2.4544e-07
320.24 | 7.748 | 0.97005 | 0.019415 | 120.22 | 1.0644e-11 | 2.1526e-13 | 120.22 | 1.1952e-05 | 2.4116e-07 | 1.1952e-05 | 0.94097 | 2.4116e-07
320.26 | 7.7378 | 0.95976 | 0.019298 | 120.24 | 1.0411e-11 | 2.1055e-13 | 120.24 | 1.1744e-05 | 2.3696e-07 | 1.1744e-05 | 0.92111 | 2.3696e-07
320.28 | 7.7348 | 0.95676 | 0.019165 | 120.26 | 1.0184e-11 | 2.0595e-13 | 120.26 | 1.1539e-05 | 2.3283e-07 | 1.1539e-05 | 0.91538 | 2.3283e-07
320.3 | 7.7331 | 0.95507 | 0.019118 | 120.28 | 9.9606e-12 | 2.0144e-13 | 120.28 | 1.1338e-05 | 2.2877e-07 | 1.1338e-05 | 0.91214 | 2.2877e-07
320.32 | 7.7385 | 0.96054 | 0.019156 | 120.3 | 9.7426e-12 | 1.9703e-13 | 120.3 | 1.114e-05 | 2.2478e-07 | 1.114e-05 | 0.92262 | 2.2478e-07
320.34 | 7.7385 | 0.96054 | 0.019211 | 120.32 | 9.5292e-12 | 1.9272e-13 | 120.32 | 1.0946e-05 | 2.2086e-07 | 1.0946e-05 | 0.92262 | 2.2086e-07
320.36 | 7.7316 | 0.95364 | 0.019142 | 120.34 | 9.3204e-12 | 1.885e-13 | 120.34 | 1.0754e-05 | 2.17e-07 | 1.0754e-05 | 0.90941 | 2.17e-07
320.38 | 7.7301 | 0.95208 | 0.019057 | 120.36 | 9.1161e-12 | 1.8436e-13 | 120.36 | 1.0566e-05 | 2.1321e-07 | 1.0566e-05 | 0.90643 | 2.1321e-07
320.4 | 7.7228 | 0.94479 | 0.018969 | 120.38 | 8.9162e-12 | 1.8032e-13 | 120.38 | 1.0381e-05 | 2.0948e-07 | 1.0381e-05 | 0.8926 | 2.0948e-07
320.42 | 7.725 | 0.947 | 0.018918 | 120.4 | 8.7206e-12 | 1.7637e-13 | 120.4 | 1.02e-05 | 2.0581e-07 | 1.02e-05 | 0.89679 | 2.0581e-07
320.44 | 7.7259 | 0.94791 | 0.018949 | 120.42 | 8.5292e-12 | 1.725e-13 | 120.42 | 1.0021e-05 | 2.0221e-07 | 1.0021e-05 | 0.89851 | 2.0221e-07
320.46 | 7.7305 | 0.95247 | 0.019004 | 120.44 | 8.342e-12 | 1.6871e-13 | 120.44 | 9.8456e-06 | 1.9867e-07 | 9.8456e-06 | 0.90718 | 1.9867e-07
320.48 | 7.7345 | 0.9565 | 0.01909 | 120.46 | 8.1588e-12 | 1.6501e-13 | 120.46 | 9.673e-06 | 1.9519e-07 | 9.673e-06 | 0.91488 | 1.9519e-07
320.5 | 7.7284 | 0.95038 | 0.019069 | 120.48 | 7.9796e-12 | 1.6138e-13 | 120.48 | 9.5033e-06 | 1.9176e-07 | 9.5033e-06 | 0.90321 | 1.9176e-07
320.52 | 7.7203 | 0.94231 | 0.018927 | 120.5 | 7.8043e-12 | 1.5784e-13 | 120.5 | 9.3365e-06 | 1.884e-07 | 9.3365e-06 | 0.88793 | 1.884e-07
320.54 | 7.7163 | 0.93827 | 0.018806 | 120.52 | 7.6327e-12 | 1.5437e-13 | 120.52 | 9.1726e-06 | 1.8509e-07 | 9.1726e-06 | 0.88034 | 1.8509e-07
320.56 | 7.7132 | 0.93515 | 0.018734 | 120.54 | 7.4649e-12 | 1.5098e-13 | 120.54 | 9.0114e-06 | 1.8184e-07 | 9.0114e-06 | 0.87449 | 1.8184e-07
320.58 | 7.7079 | 0.92994 | 0.018651 | 120.56 | 7.3006e-12 | 1.4765e-13 | 120.56 | 8.853e-06 | 1.7864e-07 | 8.853e-06 | 0.86477 | 1.7864e-07
320.6 | 7.7025 | 0.92447 | 0.018544 | 120.58 | 7.14e-12 | 1.4441e-13 | 120.58 | 8.6973e-06 | 1.755e-07 | 8.6973e-06 | 0.85463 | 1.755e-07
320.62 | 7.7007 | 0.92265 | 0.018471 | 120.6 | 6.9828e-12 | 1.4123e-13 | 120.6 | 8.5442e-06 | 1.7242e-07 | 8.5442e-06 | 0.85127 | 1.7242e-07
320.64 | 7.7034 | 0.92538 | 0.01848 | 120.62 | 6.829e-12 | 1.3812e-13 | 120.62 | 8.3938e-06 | 1.6938e-07 | 8.3938e-06 | 0.85632 | 1.6938e-07
320.66 | 7.7005 | 0.92252 | 0.018479 | 120.64 | 6.6786e-12 | 1.3508e-13 | 120.64 | 8.2459e-06 | 1.664e-07 | 8.2459e-06 | 0.85103 | 1.664e-07
320.68 | 7.6988 | 0.92083 | 0.018433 | 120.66 | 6.5314e-12 | 1.321e-13 | 120.66 | 8.1005e-06 | 1.6346e-07 | 8.1005e-06 | 0.84791 | 1.6346e-07
320.7 | 7.7018 | 0.92382 | 0.018446 | 120.68 | 6.3874e-12 | 1.2919e-13 | 120.68 | 7.9576e-06 | 1.6058e-07 | 7.9576e-06 | 0.85343 | 1.6058e-07
320.72 | 7.6973 | 0.91926 | 0.018431 | 120.7 | 6.2465e-12 | 1.2634e-13 | 120.7 | 7.8172e-06 | 1.5775e-07 | 7.8172e-06 | 0.84503 | 1.5775e-07
320.74 | 7.6988 | 0.92083 | 0.018401 | 120.72 | 6.1087e-12 | 1.2355e-13 | 120.72 | 7.6792e-06 | 1.5496e-07 | 7.6792e-06 | 0.84791 | 1.5496e-07
320.76 | 7.694 | 0.91601 | 0.018368 | 120.74 | 5.9739e-12 | 1.2083e-13 | 120.74 | 7.5435e-06 | 1.5223e-07 | 7.5435e-06 | 0.83906 | 1.5223e-07
320.78 | 7.6871 | 0.90911 | 0.018251 | 120.76 | 5.842e-12 | 1.1816e-13 | 120.76 | 7.4101e-06 | 1.4954e-07 | 7.4102e-06 | 0.82646 | 1.4954e-07
320.8 | 7.6849 | 0.90689 | 0.01816 | 120.78 | 5.713e-12 | 1.1555e-13 | 120.78 | 7.2791e-06 | 1.4689e-07 | 7.2791e-06 | 0.82244 | 1.4689e-07
320.82 | 7.6766 | 0.89856 | 0.018055 | 120.8 | 5.5868e-12 | 1.13e-13 | 120.8 | 7.1503e-06 | 1.4429e-07 | 7.1503e-06 | 0.8074 | 1.4429e-07
320.84 | 7.679 | 0.90104 | 0.017996 | 120.82 | 5.4633e-12 | 1.105e-13 | 120.82 | 7.0237e-06 | 1.4174e-07 | 7.0237e-06 | 0.81185 | 1.4174e-07
320.86 | 7.6784 | 0.90038 | 0.018014 | 120.84 | 5.3425e-12 | 1.0806e-13 | 120.84 | 6.8992e-06 | 1.3923e-07 | 6.8992e-06 | 0.81068 | 1.3923e-07
320.88 | 7.6806 | 0.9026 | 0.01803 | 120.86 | 5.2244e-12 | 1.0567e-13 | 120.86 | 6.7769e-06 | 1.3676e-07 | 6.7769e-06 | 0.81467 | 1.3676e-07
320.9 | 7.6854 | 0.90742 | 0.0181 | 120.88 | 5.1088e-12 | 1.0333e-13 | 120.88 | 6.6567e-06 | 1.3434e-07 | 6.6567e-06 | 0.82339 | 1.3434e-07
320.92 | 7.6866 | 0.90859 | 0.01816 | 120.9 | 4.9957e-12 | 1.0104e-13 | 120.9 | 6.5386e-06 | 1.3195e-07 | 6.5386e-06 | 0.82552 | 1.3195e-07
320.94 | 7.6891 | 0.91106 | 0.018196 | 120.92 | 4.8851e-12 | 9.8808e-14 | 120.92 | 6.4225e-06 | 1.2961e-07 | 6.4225e-06 | 0.83002 | 1.2961e-07
320.96 | 7.6796 | 0.90156 | 0.018126 | 120.94 | 4.7769e-12 | 9.662e-14 | 120.94 | 6.3084e-06 | 1.2731e-07 | 6.3084e-06 | 0.81279 | 1.2731e-07
320.98 | 7.6745 | 0.89648 | 0.01798 | 120.96 | 4.6711e-12 | 9.448e-14 | 120.96 | 6.1963e-06 | 1.2505e-07 | 6.1963e-06 | 0.80366 | 1.2505e-07
321 | 7.6668 | 0.8888 | 0.017853 | 120.98 | 4.5675e-12 | 9.2386e-14 | 120.98 | 6.0861e-06 | 1.2282e-07 | 6.0861e-06 | 0.78995 | 1.2282e-07
321.02 | 7.6651 | 0.8871 | 0.017759 | 121 | 4.4663e-12 | 9.0338e-14 | 121 | 5.9778e-06 | 1.2064e-07 | 5.9778e-06 | 0.78694 | 1.2064e-07
321.04 | 7.6685 | 0.89049 | 0.017776 | 121.02 | 4.3672e-12 | 8.8334e-14 | 121.02 | 5.8714e-06 | 1.1849e-07 | 5.8714e-06 | 0.79296 | 1.1849e-07
321.06 | 7.6685 | 0.89049 | 0.01781 | 121.04 | 4.2703e-12 | 8.6375e-14 | 121.04 | 5.7668e-06 | 1.1638e-07 | 5.7668e-06 | 0.79296 | 1.1638e-07
321.08 | 7.6758 | 0.89778 | 0.017883 | 121.06 | 4.1755e-12 | 8.4458e-14 | 121.06 | 5.664e-06 | 1.1431e-07 | 5.664e-06 | 0.806 | 1.1431e-07
321.1 | 7.669 | 0.89101 | 0.017888 | 121.08 | 4.0828e-12 | 8.2583e-14 | 121.08 | 5.563e-06 | 1.1227e-07 | 5.563e-06 | 0.79389 | 1.1227e-07
321.12 | 7.6676 | 0.88958 | 0.017806 | 121.1 | 3.9921e-12 | 8.0749e-14 | 121.1 | 5.4637e-06 | 1.1027e-07 | 5.4637e-06 | 0.79134 | 1.1027e-07
321.14 | 7.663 | 0.88502 | 0.017746 | 121.12 | 3.9034e-12 | 7.8955e-14 | 121.12 | 5.3662e-06 | 1.083e-07 | 5.3662e-06 | 0.78325 | 1.083e-07
321.16 | 7.6633 | 0.88528 | 0.017703 | 121.14 | 3.8166e-12 | 7.7201e-14 | 121.14 | 5.2703e-06 | 1.0636e-07 | 5.2703e-06 | 0.78371 | 1.0636e-07
321.18 | 7.6723 | 0.89426 | 0.017795 | 121.16 | 3.7318e-12 | 7.5484e-14 | 121.16 | 5.1761e-06 | 1.0446e-07 | 5.1761e-06 | 0.7997 | 1.0446e-07
321.2 | 7.6708 | 0.89283 | 0.017871 | 121.18 | 3.6488e-12 | 7.3806e-14 | 121.18 | 5.0836e-06 | 1.026e-07 | 5.0836e-06 | 0.79714 | 1.026e-07
321.22 | 7.6637 | 0.88567 | 0.017785 | 121.2 | 3.5676e-12 | 7.2164e-14 | 121.2 | 4.9926e-06 | 1.0076e-07 | 4.9926e-06 | 0.7844 | 1.0076e-07
321.24 | 7.6587 | 0.88072 | 0.017664 | 121.22 | 3.4882e-12 | 7.0558e-14 | 121.22 | 4.9032e-06 | 9.8958e-08 | 4.9032e-06 | 0.77566 | 9.8958e-08
321.26 | 7.6578 | 0.87981 | 0.017605 | 121.24 | 3.4105e-12 | 6.8987e-14 | 121.24 | 4.8154e-06 | 9.7186e-08 | 4.8154e-06 | 0.77406 | 9.7186e-08
321.28 | 7.6617 | 0.88372 | 0.017635 | 121.26 | 3.3345e-12 | 6.745e-14 | 121.26 | 4.7291e-06 | 9.5445e-08 | 4.7291e-06 | 0.78095 | 9.5445e-08
321.3 | 7.6566 | 0.87864 | 0.017624 | 121.28 | 3.2602e-12 | 6.5948e-14 | 121.28 | 4.6443e-06 | 9.3734e-08 | 4.6443e-06 | 0.772 | 9.3734e-08
321.32 | 7.6547 | 0.87669 | 0.017553 | 121.3 | 3.1876e-12 | 6.4478e-14 | 121.3 | 4.561e-06 | 9.2053e-08 | 4.561e-06 | 0.76857 | 9.2053e-08
321.34 | 7.6531 | 0.87512 | 0.017518 | 121.32 | 3.1165e-12 | 6.304e-14 | 121.32 | 4.4791e-06 | 9.0401e-08 | 4.4791e-06 | 0.76583 | 9.0401e-08
321.36 | 7.6458 | 0.86783 | 0.01743 | 121.34 | 3.047e-12 | 6.1634e-14 | 121.34 | 4.3987e-06 | 8.8778e-08 | 4.3987e-06 | 0.75312 | 8.8778e-08
321.38 | 7.6441 | 0.86614 | 0.01734 | 121.36 | 2.979e-12 | 6.0259e-14 | 121.36 | 4.3196e-06 | 8.7183e-08 | 4.3196e-06 | 0.75019 | 8.7183e-08
321.4 | 7.6397 | 0.86171 | 0.017279 | 121.38 | 2.9125e-12 | 5.8914e-14 | 121.38 | 4.2419e-06 | 8.5616e-08 | 4.2419e-06 | 0.74254 | 8.5616e-08
321.42 | 7.6444 | 0.8664 | 0.017281 | 121.4 | 2.8474e-12 | 5.7599e-14 | 121.4 | 4.1656e-06 | 8.4076e-08 | 4.1656e-06 | 0.75064 | 8.4076e-08
321.44 | 7.6419 | 0.86393 | 0.017303 | 121.42 | 2.7838e-12 | 5.6313e-14 | 121.42 | 4.0907e-06 | 8.2563e-08 | 4.0907e-06 | 0.74636 | 8.2563e-08
321.46 | 7.6388 | 0.8608 | 0.017247 | 121.44 | 2.7216e-12 | 5.5055e-14 | 121.44 | 4.017e-06 | 8.1076e-08 | 4.017e-06 | 0.74097 | 8.1076e-08
321.48 | 7.6458 | 0.86783 | 0.017286 | 121.46 | 2.6608e-12 | 5.3824e-14 | 121.46 | 3.9446e-06 | 7.9616e-08 | 3.9446e-06 | 0.75313 | 7.9616e-08
321.5 | 7.649 | 0.87096 | 0.017388 | 121.48 | 2.6013e-12 | 5.2621e-14 | 121.48 | 3.8735e-06 | 7.8181e-08 | 3.8735e-06 | 0.75856 | 7.8181e-08
321.52 | 7.6512 | 0.87317 | 0.017441 | 121.5 | 2.5431e-12 | 5.1444e-14 | 121.5 | 3.8036e-06 | 7.6771e-08 | 3.8036e-06 | 0.76242 | 7.6771e-08
321.54 | 7.6473 | 0.86926 | 0.017424 | 121.52 | 2.4862e-12 | 5.0293e-14 | 121.52 | 3.735e-06 | 7.5386e-08 | 3.735e-06 | 0.75561 | 7.5386e-08
321.56 | 7.6378 | 0.85976 | 0.01729 | 121.54 | 2.4305e-12 | 4.9167e-14 | 121.54 | 3.6675e-06 | 7.4025e-08 | 3.6675e-06 | 0.73918 | 7.4025e-08
321.58 | 7.6367 | 0.85872 | 0.017185 | 121.56 | 2.3761e-12 | 4.8066e-14 | 121.56 | 3.6013e-06 | 7.2688e-08 | 3.6013e-06 | 0.73739 | 7.2688e-08
321.6 | 7.6297 | 0.85169 | 0.017104 | 121.58 | 2.3229e-12 | 4.699e-14 | 121.58 | 3.5362e-06 | 7.1374e-08 | 3.5362e-06 | 0.72536 | 7.1374e-08
321.62 | 7.6349 | 0.85689 | 0.017086 | 121.6 | 2.2708e-12 | 4.5937e-14 | 121.6 | 3.4722e-06 | 7.0083e-08 | 3.4722e-06 | 0.73426 | 7.0083e-08
321.64 | 7.6379 | 0.85989 | 0.017168 | 121.62 | 2.2199e-12 | 4.4907e-14 | 121.62 | 3.4094e-06 | 6.8815e-08 | 3.4094e-06 | 0.7394 | 6.8815e-08
321.66 | 7.6367 | 0.85872 | 0.017186 | 121.64 | 2.1701e-12 | 4.3901e-14 | 121.64 | 3.3476e-06 | 6.757e-08 | 3.3476e-06 | 0.73739 | 6.757e-08
321.68 | 7.6354 | 0.85742 | 0.017161 | 121.66 | 2.1215e-12 | 4.2916e-14 | 121.66 | 3.287e-06 | 6.6346e-08 | 3.287e-06 | 0.73516 | 6.6346e-08
321.7 | 7.6312 | 0.85325 | 0.017107 | 121.68 | 2.0738e-12 | 4.1953e-14 | 121.68 | 3.2274e-06 | 6.5144e-08 | 3.2274e-06 | 0.72803 | 6.5144e-08
321.72 | 7.6346 | 0.85663 | 0.017099 | 121.7 | 2.0273e-12 | 4.1011e-14 | 121.7 | 3.1689e-06 | 6.3963e-08 | 3.1689e-06 | 0.73382 | 6.3963e-08
321.74 | 7.6387 | 0.86067 | 0.017173 | 121.72 | 1.9818e-12 | 4.0091e-14 | 121.72 | 3.1114e-06 | 6.2802e-08 | 3.1114e-06 | 0.74075 | 6.2802e-08
321.76 | 7.6346 | 0.85663 | 0.017173 | 121.74 | 1.9372e-12 | 3.919e-14 | 121.74 | 3.0549e-06 | 6.1662e-08 | 3.0549e-06 | 0.73382 | 6.1662e-08
321.78 | 7.6285 | 0.85051 | 0.017071 | 121.76 | 1.8937e-12 | 3.831e-14 | 121.76 | 2.9994e-06 | 6.0542e-08 | 2.9994e-06 | 0.72337 | 6.0542e-08
321.8 | 7.616 | 0.83801 | 0.016885 | 121.78 | 1.8511e-12 | 3.7449e-14 | 121.78 | 2.9449e-06 | 5.9442e-08 | 2.9449e-06 | 0.70226 | 5.9442e-08
321.82 | 7.6152 | 0.83723 | 0.016752 | 121.8 | 1.8095e-12 | 3.6607e-14 | 121.8 | 2.8913e-06 | 5.8362e-08 | 2.8913e-06 | 0.70095 | 5.8362e-08
321.84 | 7.6168 | 0.8388 | 0.01676 | 121.82 | 1.7688e-12 | 3.5783e-14 | 121.82 | 2.8387e-06 | 5.73e-08 | 2.8387e-06 | 0.70357 | 5.73e-08
321.86 | 7.6148 | 0.83684 | 0.016756 | 121.84 | 1.729e-12 | 3.4978e-14 | 121.84 | 2.787e-06 | 5.6257e-08 | 2.787e-06 | 0.7003 | 5.6257e-08
321.88 | 7.6141 | 0.83606 | 0.016729 | 121.86 | 1.6901e-12 | 3.4191e-14 | 121.86 | 2.7363e-06 | 5.5233e-08 | 2.7363e-06 | 0.69899 | 5.5233e-08
321.9 | 7.6154 | 0.83736 | 0.016734 | 121.88 | 1.652e-12 | 3.3421e-14 | 121.88 | 2.6864e-06 | 5.4227e-08 | 2.6864e-06 | 0.70117 | 5.4227e-08
321.92 | 7.6203 | 0.84231 | 0.016797 | 121.9 | 1.6148e-12 | 3.2668e-14 | 121.9 | 2.6374e-06 | 5.3238e-08 | 2.6374e-06 | 0.70948 | 5.3238e-08
321.94 | 7.6194 | 0.8414 | 0.016837 | 121.92 | 1.5784e-12 | 3.1932e-14 | 121.92 | 2.5893e-06 | 5.2267e-08 | 2.5893e-06 | 0.70795 | 5.2267e-08
321.96 | 7.6103 | 0.83229 | 0.016737 | 121.94 | 1.5428e-12 | 3.1212e-14 | 121.94 | 2.542e-06 | 5.1313e-08 | 2.542e-06 | 0.69269 | 5.1313e-08
321.98 | 7.6083 | 0.83033 | 0.016626 | 121.96 | 1.508e-12 | 3.0509e-14 | 121.96 | 2.4956e-06 | 5.0376e-08 | 2.4956e-06 | 0.68945 | 5.0376e-08
322 | 7.606 | 0.82799 | 0.016583 | 121.98 | 1.474e-12 | 2.9821e-14 | 121.98 | 2.45e-06 | 4.9456e-08 | 2.45e-06 | 0.68556 | 4.9456e-08
322.02 | 7.6095 | 0.8315 | 0.016595 | 122 | 1.4408e-12 | 2.9148e-14 | 122 | 2.4052e-06 | 4.8552e-08 | 2.4052e-06 | 0.69139 | 4.8552e-08
322.04 | 7.6142 | 0.83619 | 0.016677 | 122.02 | 1.4082e-12 | 2.849e-14 | 122.02 | 2.3612e-06 | 4.7664e-08 | 2.3612e-06 | 0.69921 | 4.7664e-08
322.06 | 7.6135 | 0.83554 | 0.016717 | 122.04 | 1.3764e-12 | 2.7847e-14 | 122.04 | 2.318e-06 | 4.6792e-08 | 2.318e-06 | 0.69812 | 4.6792e-08
322.08 | 7.613 | 0.83502 | 0.016706 | 122.06 | 1.3453e-12 | 2.7218e-14 | 122.06 | 2.2756e-06 | 4.5936e-08 | 2.2756e-06 | 0.69725 | 4.5936e-08
322.1 | 7.602 | 0.82395 | 0.01659 | 122.08 | 1.3149e-12 | 2.6603e-14 | 122.08 | 2.2339e-06 | 4.5094e-08 | 2.2339e-06 | 0.67889 | 4.5094e-08
322.12 | 7.5956 | 0.81757 | 0.016415 | 122.1 | 1.2852e-12 | 2.6001e-14 | 122.1 | 2.1929e-06 | 4.4268e-08 | 2.1929e-06 | 0.66842 | 4.4268e-08
322.14 | 7.5921 | 0.81406 | 0.016316 | 122.12 | 1.2561e-12 | 2.5413e-14 | 122.12 | 2.1527e-06 | 4.3456e-08 | 2.1527e-06 | 0.66268 | 4.3456e-08
322.16 | 7.591 | 0.81301 | 0.016271 | 122.14 | 1.2277e-12 | 2.4839e-14 | 122.14 | 2.1132e-06 | 4.2659e-08 | 2.1132e-06 | 0.66099 | 4.2659e-08
322.18 | 7.5949 | 0.81692 | 0.016299 | 122.16 | 1.1999e-12 | 2.4277e-14 | 122.16 | 2.0744e-06 | 4.1876e-08 | 2.0744e-06 | 0.66736 | 4.1876e-08
322.2 | 7.5896 | 0.81158 | 0.016285 | 122.18 | 1.1728e-12 | 2.3727e-14 | 122.18 | 2.0363e-06 | 4.1107e-08 | 2.0363e-06 | 0.65866 | 4.1107e-08
322.22 | 7.5883 | 0.81028 | 0.016219 | 122.2 | 1.1462e-12 | 2.319e-14 | 122.2 | 1.9989e-06 | 4.0351e-08 | 1.9989e-06 | 0.65655 | 4.0351e-08
322.24 | 7.5874 | 0.80937 | 0.016196 | 122.22 | 1.1202e-12 | 2.2665e-14 | 122.22 | 1.9621e-06 | 3.9609e-08 | 1.9621e-06 | 0.65507 | 3.961e-08
322.26 | 7.5849 | 0.80689 | 0.016163 | 122.24 | 1.0949e-12 | 2.2151e-14 | 122.24 | 1.926e-06 | 3.8881e-08 | 1.926e-06 | 0.65108 | 3.8881e-08
322.28 | 7.5853 | 0.80729 | 0.016142 | 122.26 | 1.07e-12 | 2.1649e-14 | 122.26 | 1.8905e-06 | 3.8165e-08 | 1.8905e-06 | 0.65171 | 3.8165e-08
322.3 | 7.5796 | 0.80156 | 0.016088 | 122.28 | 1.0458e-12 | 2.1158e-14 | 122.28 | 1.8557e-06 | 3.7463e-08 | 1.8557e-06 | 0.64249 | 3.7463e-08
322.32 | 7.5779 | 0.79986 | 0.016014 | 122.3 | 1.022e-12 | 2.0678e-14 | 122.3 | 1.8215e-06 | 3.6772e-08 | 1.8215e-06 | 0.63978 | 3.6772e-08
322.34 | 7.5771 | 0.79908 | 0.015989 | 122.32 | 9.9886e-13 | 2.0209e-14 | 122.32 | 1.7879e-06 | 3.6094e-08 | 1.7879e-06 | 0.63853 | 3.6094e-08
322.36 | 7.577 | 0.79895 | 0.01598 | 122.34 | 9.7618e-13 | 1.975e-14 | 122.34 | 1.7549e-06 | 3.5429e-08 | 1.7549e-06 | 0.63832 | 3.5429e-08
322.38 | 7.5812 | 0.80325 | 0.016022 | 122.36 | 9.5401e-13 | 1.9302e-14 | 122.36 | 1.7226e-06 | 3.4775e-08 | 1.7226e-06 | 0.64521 | 3.4775e-08
322.4 | 7.5777 | 0.79973 | 0.01603 | 122.38 | 9.3234e-13 | 1.8864e-14 | 122.38 | 1.6907e-06 | 3.4133e-08 | 1.6907e-06 | 0.63957 | 3.4133e-08
322.42 | 7.5777 | 0.79973 | 0.015995 | 122.4 | 9.1115e-13 | 1.8435e-14 | 122.4 | 1.6595e-06 | 3.3502e-08 | 1.6595e-06 | 0.63957 | 3.3502e-08
322.44 | 7.5824 | 0.80442 | 0.016042 | 122.42 | 8.9044e-13 | 1.8016e-14 | 122.42 | 1.6288e-06 | 3.2883e-08 | 1.6288e-06 | 0.64709 | 3.2883e-08
322.46 | 7.5854 | 0.80742 | 0.016118 | 122.44 | 8.7019e-13 | 1.7606e-14 | 122.44 | 1.5987e-06 | 3.2275e-08 | 1.5987e-06 | 0.65192 | 3.2275e-08
322.48 | 7.5845 | 0.8065 | 0.016139 | 122.46 | 8.5039e-13 | 1.7206e-14 | 122.46 | 1.5691e-06 | 3.1678e-08 | 1.5691e-06 | 0.65045 | 3.1678e-08
322.5 | 7.5723 | 0.79426 | 0.016008 | 122.48 | 8.3104e-13 | 1.6814e-14 | 122.48 | 1.54e-06 | 3.1092e-08 | 1.54e-06 | 0.63085 | 3.1092e-08
322.52 | 7.5711 | 0.79309 | 0.015874 | 122.5 | 8.1212e-13 | 1.6432e-14 | 122.5 | 1.5115e-06 | 3.0516e-08 | 1.5115e-06 | 0.62899 | 3.0516e-08
322.54 | 7.5659 | 0.78788 | 0.01581 | 122.52 | 7.9363e-13 | 1.6058e-14 | 122.52 | 1.4835e-06 | 2.995e-08 | 1.4835e-06 | 0.62076 | 2.995e-08
322.56 | 7.5704 | 0.79244 | 0.015803 | 122.54 | 7.7555e-13 | 1.5692e-14 | 122.54 | 1.456e-06 | 2.9395e-08 | 1.456e-06 | 0.62796 | 2.9395e-08
322.58 | 7.5699 | 0.79192 | 0.015844 | 122.56 | 7.5788e-13 | 1.5334e-14 | 122.56 | 1.429e-06 | 2.885e-08 | 1.429e-06 | 0.62714 | 2.885e-08
322.6 | 7.5725 | 0.79452 | 0.015864 | 122.58 | 7.406e-13 | 1.4985e-14 | 122.58 | 1.4024e-06 | 2.8314e-08 | 1.4024e-06 | 0.63127 | 2.8314e-08
322.62 | 7.5677 | 0.78971 | 0.015842 | 122.6 | 7.2371e-13 | 1.4643e-14 | 122.6 | 1.3764e-06 | 2.7788e-08 | 1.3764e-06 | 0.62363 | 2.7788e-08
322.64 | 7.5591 | 0.78111 | 0.015708 | 122.62 | 7.072e-13 | 1.4309e-14 | 122.62 | 1.3508e-06 | 2.7272e-08 | 1.3508e-06 | 0.61014 | 2.7272e-08
322.66 | 7.5603 | 0.78229 | 0.015634 | 122.64 | 6.9106e-13 | 1.3983e-14 | 122.64 | 1.3257e-06 | 2.6765e-08 | 1.3257e-06 | 0.61197 | 2.6765e-08
322.68 | 7.5561 | 0.77812 | 0.015604 | 122.66 | 6.7529e-13 | 1.3664e-14 | 122.66 | 1.301e-06 | 2.6267e-08 | 1.301e-06 | 0.60547 | 2.6267e-08
322.7 | 7.5533 | 0.77525 | 0.015534 | 122.68 | 6.5987e-13 | 1.3352e-14 | 122.68 | 1.2768e-06 | 2.5778e-08 | 1.2768e-06 | 0.60102 | 2.5778e-08
322.72 | 7.551 | 0.77304 | 0.015483 | 122.7 | 6.448e-13 | 1.3047e-14 | 122.7 | 1.253e-06 | 2.5298e-08 | 1.253e-06 | 0.59759 | 2.5298e-08
322.74 | 7.5464 | 0.76835 | 0.015414 | 122.72 | 6.3006e-13 | 1.2749e-14 | 122.72 | 1.2297e-06 | 2.4827e-08 | 1.2297e-06 | 0.59036 | 2.4827e-08
322.76 | 7.5464 | 0.76835 | 0.015367 | 122.74 | 6.1566e-13 | 1.2457e-14 | 122.74 | 1.2068e-06 | 2.4364e-08 | 1.2068e-06 | 0.59036 | 2.4364e-08
322.78 | 7.5423 | 0.76432 | 0.015327 | 122.76 | 6.0158e-13 | 1.2172e-14 | 122.76 | 1.1842e-06 | 2.391e-08 | 1.1842e-06 | 0.58418 | 2.391e-08
322.8 | 7.5424 | 0.76445 | 0.015288 | 122.78 | 5.8782e-13 | 1.1894e-14 | 122.78 | 1.1621e-06 | 2.3464e-08 | 1.1621e-06 | 0.58438 | 2.3464e-08
322.82 | 7.546 | 0.76796 | 0.015324 | 122.8 | 5.7437e-13 | 1.1622e-14 | 122.8 | 1.1404e-06 | 2.3026e-08 | 1.1404e-06 | 0.58976 | 2.3026e-08
322.84 | 7.541 | 0.76301 | 0.01531 | 122.82 | 5.6122e-13 | 1.1356e-14 | 122.82 | 1.1191e-06 | 2.2596e-08 | 1.1191e-06 | 0.58219 | 2.2596e-08
322.86 | 7.5482 | 0.77018 | 0.015332 | 122.84 | 5.4837e-13 | 1.1096e-14 | 122.84 | 1.0982e-06 | 2.2174e-08 | 1.0982e-06 | 0.59317 | 2.2174e-08
322.88 | 7.5454 | 0.76744 | 0.015376 | 122.86 | 5.3581e-13 | 1.0842e-14 | 122.86 | 1.0777e-06 | 2.1759e-08 | 1.0777e-06 | 0.58896 | 2.1759e-08
322.9 | 7.5478 | 0.76979 | 0.015372 | 122.88 | 5.2353e-13 | 1.0593e-14 | 122.88 | 1.0575e-06 | 2.1352e-08 | 1.0575e-06 | 0.59257 | 2.1352e-08
322.92 | 7.5458 | 0.76783 | 0.015376 | 122.9 | 5.1153e-13 | 1.0351e-14 | 122.9 | 1.0377e-06 | 2.0952e-08 | 1.0377e-06 | 0.58956 | 2.0952e-08
322.94 | 7.5421 | 0.76406 | 0.015319 | 122.92 | 4.998e-13 | 1.0113e-14 | 122.92 | 1.0183e-06 | 2.056e-08 | 1.0183e-06 | 0.58378 | 2.056e-08
322.96 | 7.546 | 0.76796 | 0.01532 | 122.94 | 4.8833e-13 | 9.8813e-15 | 122.94 | 9.9919e-07 | 2.0175e-08 | 9.9919e-07 | 0.58976 | 2.0175e-08
322.98 | 7.5435 | 0.76549 | 0.015335 | 122.96 | 4.7713e-13 | 9.6546e-15 | 122.96 | 9.8046e-07 | 1.9796e-08 | 9.8046e-07 | 0.58597 | 1.9796e-08
323 | 7.5404 | 0.76236 | 0.015279 | 122.98 | 4.6618e-13 | 9.4331e-15 | 122.98 | 9.6206e-07 | 1.9425e-08 | 9.6206e-07 | 0.5812 | 1.9425e-08
323.02 | 7.5332 | 0.7552 | 0.015176 | 123 | 4.5547e-13 | 9.2165e-15 | 123 | 9.44e-07 | 1.9061e-08 | 9.44e-07 | 0.57033 | 1.9061e-08
323.04 | 7.5301 | 0.75208 | 0.015073 | 123.02 | 4.4501e-13 | 9.0048e-15 | 123.02 | 9.2627e-07 | 1.8703e-08 | 9.2628e-07 | 0.56562 | 1.8703e-08
323.06 | 7.5417 | 0.76367 | 0.015157 | 123.04 | 4.3479e-13 | 8.798e-15 | 123.04 | 9.0887e-07 | 1.8351e-08 | 9.0887e-07 | 0.58318 | 1.8351e-08
323.08 | 7.5436 | 0.76562 | 0.015293 | 123.06 | 4.2479e-13 | 8.5958e-15 | 123.06 | 8.9178e-07 | 1.8007e-08 | 8.9178e-07 | 0.58617 | 1.8007e-08
323.1 | 7.5392 | 0.76119 | 0.015268 | 123.08 | 4.1502e-13 | 8.3982e-15 | 123.08 | 8.7501e-07 | 1.7668e-08 | 8.7501e-07 | 0.57941 | 1.7668e-08
323.12 | 7.532 | 0.75403 | 0.015152 | 123.1 | 4.0548e-13 | 8.205e-15 | 123.1 | 8.5854e-07 | 1.7336e-08 | 8.5854e-07 | 0.56856 | 1.7336e-08
323.14 | 7.5297 | 0.75169 | 0.015057 | 123.12 | 3.9615e-13 | 8.0163e-15 | 123.12 | 8.4238e-07 | 1.7009e-08 | 8.4238e-07 | 0.56503 | 1.7009e-08
323.16 | 7.5382 | 0.76015 | 0.015118 | 123.14 | 3.8703e-13 | 7.8318e-15 | 123.14 | 8.2651e-07 | 1.6689e-08 | 8.2651e-07 | 0.57783 | 1.6689e-08
323.18 | 7.5352 | 0.75715 | 0.015173 | 123.16 | 3.7812e-13 | 7.6515e-15 | 123.16 | 8.1093e-07 | 1.6374e-08 | 8.1093e-07 | 0.57328 | 1.6374e-08
323.2 | 7.5322 | 0.75416 | 0.015113 | 123.18 | 3.6941e-13 | 7.4753e-15 | 123.18 | 7.9564e-07 | 1.6066e-08 | 7.9564e-07 | 0.56876 | 1.6066e-08
323.22 | 7.5311 | 0.75312 | 0.015073 | 123.2 | 3.609e-13 | 7.3031e-15 | 123.2 | 7.8062e-07 | 1.5763e-08 | 7.8062e-07 | 0.56719 | 1.5763e-08
323.24 | 7.5296 | 0.75156 | 0.015047 | 123.22 | 3.5258e-13 | 7.1348e-15 | 123.22 | 7.6589e-07 | 1.5465e-08 | 7.6589e-07 | 0.56484 | 1.5465e-08
323.26 | 7.5268 | 0.74882 | 0.015004 | 123.24 | 3.4445e-13 | 6.9703e-15 | 123.24 | 7.5142e-07 | 1.5173e-08 | 7.5142e-07 | 0.56073 | 1.5173e-08
323.28 | 7.5214 | 0.74335 | 0.014922 | 123.26 | 3.3651e-13 | 6.8096e-15 | 123.26 | 7.3722e-07 | 1.4886e-08 | 7.3722e-07 | 0.55257 | 1.4886e-08
323.3 | 7.5174 | 0.73945 | 0.014828 | 123.28 | 3.2874e-13 | 6.6525e-15 | 123.28 | 7.2328e-07 | 1.4605e-08 | 7.2328e-07 | 0.54678 | 1.4605e-08
323.32 | 7.5165 | 0.73854 | 0.01478 | 123.3 | 3.2115e-13 | 6.499e-15 | 123.3 | 7.096e-07 | 1.4329e-08 | 7.096e-07 | 0.54543 | 1.4329e-08
323.34 | 7.5165 | 0.73854 | 0.014771 | 123.32 | 3.1374e-13 | 6.349e-15 | 123.32 | 6.9617e-07 | 1.4058e-08 | 6.9617e-07 | 0.54543 | 1.4058e-08
323.36 | 7.5139 | 0.73593 | 0.014745 | 123.34 | 3.0649e-13 | 6.2023e-15 | 123.34 | 6.8299e-07 | 1.3792e-08 | 6.8299e-07 | 0.54159 | 1.3792e-08
323.38 | 7.519 | 0.74101 | 0.014769 | 123.36 | 2.9941e-13 | 6.0591e-15 | 123.36 | 6.7005e-07 | 1.353e-08 | 6.7005e-07 | 0.54909 | 1.353e-08
323.4 | 7.516 | 0.73801 | 0.01479 | 123.38 | 2.9249e-13 | 5.9191e-15 | 123.38 | 6.5735e-07 | 1.3274e-08 | 6.5735e-07 | 0.54466 | 1.3274e-08
323.42 | 7.519 | 0.74101 | 0.01479 | 123.4 | 2.8573e-13 | 5.7822e-15 | 123.4 | 6.4488e-07 | 1.3022e-08 | 6.4488e-07 | 0.54909 | 1.3022e-08
323.44 | 7.5181 | 0.7401 | 0.014811 | 123.42 | 2.7912e-13 | 5.6485e-15 | 123.42 | 6.3264e-07 | 1.2775e-08 | 6.3264e-07 | 0.54774 | 1.2775e-08
323.46 | 7.5113 | 0.73333 | 0.014734 | 123.44 | 2.7266e-13 | 5.5179e-15 | 123.44 | 6.2063e-07 | 1.2533e-08 | 6.2063e-07 | 0.53777 | 1.2533e-08
323.48 | 7.5094 | 0.73137 | 0.014647 | 123.46 | 2.6635e-13 | 5.3902e-15 | 123.46 | 6.0884e-07 | 1.2295e-08 | 6.0884e-07 | 0.53491 | 1.2295e-08
323.5 | 7.5013 | 0.7233 | 0.014547 | 123.48 | 2.6019e-13 | 5.2654e-15 | 123.48 | 5.9727e-07 | 1.2061e-08 | 5.9727e-07 | 0.52316 | 1.2061e-08
323.52 | 7.5047 | 0.72669 | 0.0145 | 123.5 | 2.5416e-13 | 5.1435e-15 | 123.5 | 5.8592e-07 | 1.1832e-08 | 5.8592e-07 | 0.52807 | 1.1832e-08
323.54 | 7.5073 | 0.72929 | 0.01456 | 123.52 | 2.4827e-13 | 5.0244e-15 | 123.52 | 5.7477e-07 | 1.1607e-08 | 5.7477e-07 | 0.53186 | 1.1607e-08
323.56 | 7.5104 | 0.73242 | 0.014617 | 123.54 | 2.4252e-13 | 4.9079e-15 | 123.54 | 5.6383e-07 | 1.1386e-08 | 5.6383e-07 | 0.53643 | 1.1386e-08
323.58 | 7.515 | 0.73697 | 0.014694 | 123.56 | 2.369e-13 | 4.7942e-15 | 123.56 | 5.5309e-07 | 1.1169e-08 | 5.5309e-07 | 0.54313 | 1.1169e-08
323.6 | 7.5052 | 0.72721 | 0.014642 | 123.58 | 2.314e-13 | 4.683e-15 | 123.58 | 5.4255e-07 | 1.0956e-08 | 5.4255e-07 | 0.52883 | 1.0956e-08
323.62 | 7.4988 | 0.72083 | 0.01448 | 123.6 | 2.2604e-13 | 4.5744e-15 | 123.6 | 5.3221e-07 | 1.0748e-08 | 5.3221e-07 | 0.51959 | 1.0748e-08
323.64 | 7.4952 | 0.71718 | 0.01438 | 123.62 | 2.2079e-13 | 4.4683e-15 | 123.62 | 5.2206e-07 | 1.0543e-08 | 5.2206e-07 | 0.51435 | 1.0543e-08
323.66 | 7.4983 | 0.72031 | 0.014375 | 123.64 | 2.1566e-13 | 4.3645e-15 | 123.64 | 5.121e-07 | 1.0342e-08 | 5.121e-07 | 0.51884 | 1.0342e-08
323.68 | 7.5021 | 0.72408 | 0.014444 | 123.66 | 2.1066e-13 | 4.2632e-15 | 123.66 | 5.0232e-07 | 1.0144e-08 | 5.0232e-07 | 0.52429 | 1.0144e-08
323.7 | 7.5043 | 0.7263 | 0.014504 | 123.68 | 2.0576e-13 | 4.1642e-15 | 123.68 | 4.9273e-07 | 9.9505e-09 | 4.9273e-07 | 0.5275 | 9.9505e-09
323.72 | 7.5077 | 0.72968 | 0.01456 | 123.7 | 2.0098e-13 | 4.0674e-15 | 123.7 | 4.8331e-07 | 9.7604e-09 | 4.8331e-07 | 0.53243 | 9.7604e-09
323.74 | 7.5086 | 0.73059 | 0.014603 | 123.72 | 1.9631e-13 | 3.9729e-15 | 123.72 | 4.7407e-07 | 9.5738e-09 | 4.7407e-07 | 0.53376 | 9.5738e-09
323.76 | 7.5001 | 0.72213 | 0.014527 | 123.74 | 1.9174e-13 | 3.8805e-15 | 123.74 | 4.65e-07 | 9.3907e-09 | 4.65e-07 | 0.52147 | 9.3907e-09
323.78 | 7.4977 | 0.71965 | 0.014418 | 123.76 | 1.8728e-13 | 3.7903e-15 | 123.76 | 4.561e-07 | 9.211e-09 | 4.561e-07 | 0.5179 | 9.211e-09
323.8 | 7.4945 | 0.71653 | 0.014362 | 123.78 | 1.8293e-13 | 3.7021e-15 | 123.78 | 4.4736e-07 | 9.0346e-09 | 4.4736e-07 | 0.51341 | 9.0346e-09
323.82 | 7.4967 | 0.71874 | 0.014353 | 123.8 | 1.7867e-13 | 3.6159e-15 | 123.8 | 4.3879e-07 | 8.8615e-09 | 4.3879e-07 | 0.51659 | 8.8615e-09
323.84 | 7.5001 | 0.72213 | 0.014409 | 123.82 | 1.7451e-13 | 3.5318e-15 | 123.82 | 4.3038e-07 | 8.6917e-09 | 4.3038e-07 | 0.52147 | 8.6917e-09
323.86 | 7.4956 | 0.71757 | 0.014397 | 123.84 | 1.7044e-13 | 3.4495e-15 | 123.84 | 4.2212e-07 | 8.525e-09 | 4.2212e-07 | 0.51491 | 8.525e-09
323.88 | 7.4941 | 0.71614 | 0.014337 | 123.86 | 1.6647e-13 | 3.3691e-15 | 123.86 | 4.1402e-07 | 8.3615e-09 | 4.1402e-07 | 0.51285 | 8.3615e-09
323.9 | 7.4889 | 0.71093 | 0.014271 | 123.88 | 1.6259e-13 | 3.2906e-15 | 123.88 | 4.0608e-07 | 8.201e-09 | 4.0608e-07 | 0.50542 | 8.201e-09
323.92 | 7.4911 | 0.71314 | 0.014241 | 123.9 | 1.588e-13 | 3.2139e-15 | 123.9 | 3.9827e-07 | 8.0435e-09 | 3.9827e-07 | 0.50857 | 8.0435e-09
323.94 | 7.4939 | 0.71588 | 0.01429 | 123.92 | 1.551e-13 | 3.139e-15 | 123.92 | 3.9062e-07 | 7.8889e-09 | 3.9062e-07 | 0.51248 | 7.889e-09
323.96 | 7.4882 | 0.71015 | 0.01426 | 123.94 | 1.5148e-13 | 3.0657e-15 | 123.94 | 3.8311e-07 | 7.7373e-09 | 3.8311e-07 | 0.50431 | 7.7373e-09
323.98 | 7.4875 | 0.7095 | 0.014196 | 123.96 | 1.4794e-13 | 2.9942e-15 | 123.96 | 3.7574e-07 | 7.5885e-09 | 3.7574e-07 | 0.50339 | 7.5885e-09
324 | 7.4827 | 0.70468 | 0.014142 | 123.98 | 1.4449e-13 | 2.9243e-15 | 123.98 | 3.6851e-07 | 7.4424e-09 | 3.6851e-07 | 0.49657 | 7.4425e-09
324.02 | 7.4837 | 0.70572 | 0.014104 | 124 | 1.4111e-13 | 2.856e-15 | 124 | 3.6141e-07 | 7.2992e-09 | 3.6141e-07 | 0.49804 | 7.2992e-09
324.04 | 7.4855 | 0.70755 | 0.014133 | 124.02 | 1.3782e-13 | 2.7893e-15 | 124.02 | 3.5445e-07 | 7.1586e-09 | 3.5445e-07 | 0.50062 | 7.1586e-09
324.06 | 7.4833 | 0.70533 | 0.014129 | 124.04 | 1.3459e-13 | 2.7241e-15 | 124.04 | 3.4761e-07 | 7.0206e-09 | 3.4761e-07 | 0.49749 | 7.0206e-09
324.08 | 7.4872 | 0.70924 | 0.014146 | 124.06 | 1.3145e-13 | 2.6604e-15 | 124.06 | 3.4091e-07 | 6.8852e-09 | 3.4091e-07 | 0.50302 | 6.8852e-09
324.1 | 7.4833 | 0.70533 | 0.014146 | 124.08 | 1.2837e-13 | 2.5982e-15 | 124.08 | 3.3433e-07 | 6.7524e-09 | 3.3433e-07 | 0.49749 | 6.7524e-09
324.12 | 7.4893 | 0.71132 | 0.014167 | 124.1 | 1.2537e-13 | 2.5374e-15 | 124.1 | 3.2788e-07 | 6.6221e-09 | 3.2788e-07 | 0.50598 | 6.6221e-09
324.14 | 7.4823 | 0.70429 | 0.014156 | 124.12 | 1.2244e-13 | 2.4781e-15 | 124.12 | 3.2154e-07 | 6.4942e-09 | 3.2154e-07 | 0.49602 | 6.4942e-09
324.16 | 7.4833 | 0.70533 | 0.014096 | 124.14 | 1.1957e-13 | 2.4201e-15 | 124.14 | 3.1533e-07 | 6.3687e-09 | 3.1533e-07 | 0.49749 | 6.3687e-09
324.18 | 7.4764 | 0.69843 | 0.014038 | 124.16 | 1.1677e-13 | 2.3634e-15 | 124.16 | 3.0923e-07 | 6.2456e-09 | 3.0923e-07 | 0.48781 | 6.2456e-09
324.2 | 7.4757 | 0.69765 | 0.013961 | 124.18 | 1.1403e-13 | 2.308e-15 | 124.18 | 3.0325e-07 | 6.1248e-09 | 3.0325e-07 | 0.48671 | 6.1248e-09
324.22 | 7.4724 | 0.69439 | 0.01392 | 124.2 | 1.1136e-13 | 2.2539e-15 | 124.2 | 2.9738e-07 | 6.0063e-09 | 2.9738e-07 | 0.48218 | 6.0063e-09
324.24 | 7.4672 | 0.68919 | 0.013836 | 124.22 | 1.0875e-13 | 2.2011e-15 | 124.22 | 2.9162e-07 | 5.89e-09 | 2.9162e-07 | 0.47498 | 5.89e-09
324.26 | 7.4701 | 0.69205 | 0.013812 | 124.24 | 1.062e-13 | 2.1495e-15 | 124.24 | 2.8597e-07 | 5.7759e-09 | 2.8597e-07 | 0.47893 | 5.7759e-09
324.28 | 7.4704 | 0.69244 | 0.013845 | 124.26 | 1.0371e-13 | 2.0991e-15 | 124.26 | 2.8043e-07 | 5.664e-09 | 2.8043e-07 | 0.47947 | 5.664e-09
324.3 | 7.4734 | 0.69544 | 0.013879 | 124.28 | 1.0128e-13 | 2.0498e-15 | 124.28 | 2.7499e-07 | 5.5541e-09 | 2.7499e-07 | 0.48363 | 5.5541e-09
324.32 | 7.4755 | 0.69752 | 0.01393 | 124.3 | 9.8898e-14 | 2.0017e-15 | 124.3 | 2.6965e-07 | 5.4464e-09 | 2.6965e-07 | 0.48653 | 5.4464e-09
324.34 | 7.4698 | 0.69179 | 0.013893 | 124.32 | 9.6575e-14 | 1.9547e-15 | 124.32 | 2.6442e-07 | 5.3407e-09 | 2.6442e-07 | 0.47857 | 5.3407e-09
324.36 | 7.4745 | 0.69648 | 0.013883 | 124.34 | 9.4307e-14 | 1.9088e-15 | 124.34 | 2.5928e-07 | 5.237e-09 | 2.5928e-07 | 0.48508 | 5.237e-09
324.38 | 7.4727 | 0.69465 | 0.013911 | 124.36 | 9.2091e-14 | 1.864e-15 | 124.36 | 2.5424e-07 | 5.1352e-09 | 2.5424e-07 | 0.48254 | 5.1352e-09
324.4 | 7.4745 | 0.69648 | 0.013911 | 124.38 | 8.9926e-14 | 1.8202e-15 | 124.38 | 2.493e-07 | 5.0354e-09 | 2.493e-07 | 0.48508 | 5.0354e-09
324.42 | 7.4698 | 0.69179 | 0.013883 | 124.4 | 8.7811e-14 | 1.7774e-15 | 124.4 | 2.4445e-07 | 4.9375e-09 | 2.4445e-07 | 0.47857 | 4.9375e-09
324.44 | 7.4632 | 0.68515 | 0.013769 | 124.42 | 8.5746e-14 | 1.7356e-15 | 124.42 | 2.3969e-07 | 4.8414e-09 | 2.3969e-07 | 0.46943 | 4.8414e-09
324.46 | 7.4638 | 0.6858 | 0.01371 | 124.44 | 8.3728e-14 | 1.6947e-15 | 124.44 | 2.3502e-07 | 4.7471e-09 | 2.3502e-07 | 0.47032 | 4.7471e-09
324.48 | 7.4637 | 0.68567 | 0.013715 | 124.46 | 8.1757e-14 | 1.6549e-15 | 124.46 | 2.3044e-07 | 4.6547e-09 | 2.3044e-07 | 0.47014 | 4.6547e-09
324.5 | 7.4647 | 0.68671 | 0.013724 | 124.48 | 7.9832e-14 | 1.6159e-15 | 124.48 | 2.2595e-07 | 4.564e-09 | 2.2595e-07 | 0.47157 | 4.564e-09
324.52 | 7.4658 | 0.68775 | 0.013745 | 124.5 | 7.7952e-14 | 1.5778e-15 | 124.5 | 2.2155e-07 | 4.475e-09 | 2.2155e-07 | 0.473 | 4.475e-09
324.54 | 7.4612 | 0.6832 | 0.01371 | 124.52 | 7.6115e-14 | 1.5407e-15 | 124.52 | 2.1722e-07 | 4.3877e-09 | 2.1722e-07 | 0.46676 | 4.3877e-09
324.56 | 7.4637 | 0.68567 | 0.013689 | 124.54 | 7.4321e-14 | 1.5044e-15 | 124.54 | 2.1298e-07 | 4.3021e-09 | 2.1298e-07 | 0.47014 | 4.3021e-09
324.58 | 7.4612 | 0.6832 | 0.013689 | 124.56 | 7.2569e-14 | 1.4689e-15 | 124.56 | 2.0882e-07 | 4.2181e-09 | 2.0882e-07 | 0.46676 | 4.2181e-09
324.6 | 7.4609 | 0.68294 | 0.013661 | 124.58 | 7.0858e-14 | 1.4343e-15 | 124.58 | 2.0474e-07 | 4.1357e-09 | 2.0474e-07 | 0.4664 | 4.1357e-09
324.62 | 7.4587 | 0.68072 | 0.013637 | 124.6 | 6.9186e-14 | 1.4004e-15 | 124.6 | 2.0074e-07 | 4.0548e-09 | 2.0074e-07 | 0.46338 | 4.0548e-09
324.64 | 7.4486 | 0.67057 | 0.013513 | 124.62 | 6.7553e-14 | 1.3674e-15 | 124.62 | 1.9681e-07 | 3.9755e-09 | 1.9681e-07 | 0.44966 | 3.9755e-09
324.66 | 7.4474 | 0.66939 | 0.0134 | 124.64 | 6.5958e-14 | 1.3351e-15 | 124.64 | 1.9296e-07 | 3.8978e-09 | 1.9296e-07 | 0.44809 | 3.8978e-09
324.68 | 7.4456 | 0.66757 | 0.01337 | 124.66 | 6.44e-14 | 1.3036e-15 | 124.66 | 1.8918e-07 | 3.8215e-09 | 1.8918e-07 | 0.44565 | 3.8215e-09
324.7 | 7.4552 | 0.67721 | 0.013448 | 124.68 | 6.2879e-14 | 1.2728e-15 | 124.68 | 1.8548e-07 | 3.7466e-09 | 1.8548e-07 | 0.45861 | 3.7466e-09
324.72 | 7.4607 | 0.68268 | 0.013599 | 124.7 | 6.1393e-14 | 1.2427e-15 | 124.7 | 1.8184e-07 | 3.6732e-09 | 1.8184e-07 | 0.46605 | 3.6732e-09
324.74 | 7.4595 | 0.6815 | 0.013642 | 124.72 | 5.9942e-14 | 1.2133e-15 | 124.72 | 1.7828e-07 | 3.6012e-09 | 1.7828e-07 | 0.46445 | 3.6012e-09
324.76 | 7.4581 | 0.68007 | 0.013616 | 124.74 | 5.8524e-14 | 1.1847e-15 | 124.74 | 1.7478e-07 | 3.5306e-09 | 1.7478e-07 | 0.4625 | 3.5306e-09
324.78 | 7.4535 | 0.67551 | 0.013556 | 124.76 | 5.714e-14 | 1.1566e-15 | 124.76 | 1.7135e-07 | 3.4613e-09 | 1.7135e-07 | 0.45632 | 3.4613e-09
324.8 | 7.4486 | 0.67057 | 0.013461 | 124.78 | 5.5787e-14 | 1.1293e-15 | 124.78 | 1.6798e-07 | 3.3933e-09 | 1.6798e-07 | 0.44966 | 3.3933e-09
324.82 | 7.4441 | 0.66614 | 0.013367 | 124.8 | 5.4467e-14 | 1.1025e-15 | 124.8 | 1.6468e-07 | 3.3267e-09 | 1.6468e-07 | 0.44374 | 3.3267e-09
324.84 | 7.4419 | 0.66393 | 0.013301 | 124.82 | 5.3177e-14 | 1.0764e-15 | 124.82 | 1.6145e-07 | 3.2613e-09 | 1.6145e-07 | 0.4408 | 3.2613e-09
324.86 | 7.4368 | 0.65885 | 0.013228 | 124.84 | 5.1917e-14 | 1.0509e-15 | 124.84 | 1.5827e-07 | 3.1972e-09 | 1.5827e-07 | 0.43408 | 3.1972e-09
324.88 | 7.4396 | 0.66158 | 0.013204 | 124.86 | 5.0687e-14 | 1.026e-15 | 124.86 | 1.5516e-07 | 3.1343e-09 | 1.5516e-07 | 0.43769 | 3.1343e-09
324.9 | 7.4324 | 0.65442 | 0.01316 | 124.88 | 4.9486e-14 | 1.0017e-15 | 124.88 | 1.521e-07 | 3.0726e-09 | 1.521e-07 | 0.42827 | 3.0726e-09
324.92 | 7.4339 | 0.65585 | 0.013103 | 124.9 | 4.8312e-14 | 9.7798e-16 | 124.9 | 1.4911e-07 | 3.0121e-09 | 1.4911e-07 | 0.43014 | 3.0121e-09
324.94 | 7.432 | 0.65403 | 0.013099 | 124.92 | 4.7166e-14 | 9.5479e-16 | 124.92 | 1.4617e-07 | 2.9527e-09 | 1.4617e-07 | 0.42775 | 2.9527e-09
324.96 | 7.4339 | 0.65585 | 0.013099 | 124.94 | 4.6047e-14 | 9.3214e-16 | 124.94 | 1.4329e-07 | 2.8945e-09 | 1.4329e-07 | 0.43014 | 2.8945e-09
324.98 | 7.4414 | 0.6634 | 0.013193 | 124.96 | 4.4954e-14 | 9.1002e-16 | 124.96 | 1.4046e-07 | 2.8374e-09 | 1.4046e-07 | 0.44011 | 2.8374e-09
325 | 7.4367 | 0.65872 | 0.013221 | 124.98 | 4.3887e-14 | 8.8841e-16 | 124.98 | 1.3769e-07 | 2.7815e-09 | 1.3769e-07 | 0.43391 | 2.7815e-09
325.02 | 7.4374 | 0.65937 | 0.013181 | 125 | 4.2845e-14 | 8.6732e-16 | 125 | 1.3497e-07 | 2.7266e-09 | 1.3497e-07 | 0.43477 | 2.7266e-09
325.04 | 7.437 | 0.65898 | 0.013183 | 125.02 | 4.1827e-14 | 8.4671e-16 | 125.02 | 1.323e-07 | 2.6727e-09 | 1.323e-07 | 0.43425 | 2.6727e-09
325.06 | 7.4404 | 0.66236 | 0.013213 | 125.04 | 4.0833e-14 | 8.2659e-16 | 125.04 | 1.2969e-07 | 2.6199e-09 | 1.2969e-07 | 0.43872 | 2.6199e-09
325.08 | 7.4384 | 0.66041 | 0.013228 | 125.06 | 3.9862e-14 | 8.0695e-16 | 125.06 | 1.2712e-07 | 2.5681e-09 | 1.2712e-07 | 0.43614 | 2.5681e-09
325.1 | 7.438 | 0.66002 | 0.013204 | 125.08 | 3.8914e-14 | 7.8776e-16 | 125.08 | 1.2461e-07 | 2.5173e-09 | 1.2461e-07 | 0.43563 | 2.5173e-09
325.12 | 7.4363 | 0.65833 | 0.013183 | 125.1 | 3.7988e-14 | 7.6902e-16 | 125.1 | 1.2214e-07 | 2.4675e-09 | 1.2214e-07 | 0.43339 | 2.4675e-09
325.14 | 7.438 | 0.66002 | 0.013183 | 125.12 | 3.7084e-14 | 7.5072e-16 | 125.12 | 1.1972e-07 | 2.4186e-09 | 1.1972e-07 | 0.43563 | 2.4186e-09
325.16 | 7.4329 | 0.65494 | 0.01315 | 125.14 | 3.6201e-14 | 7.3285e-16 | 125.14 | 1.1735e-07 | 2.3707e-09 | 1.1735e-07 | 0.42895 | 2.3707e-09
325.18 | 7.4335 | 0.65546 | 0.013104 | 125.16 | 3.5339e-14 | 7.154e-16 | 125.16 | 1.1502e-07 | 2.3237e-09 | 1.1502e-07 | 0.42963 | 2.3237e-09
325.2 | 7.4388 | 0.6608 | 0.013163 | 125.18 | 3.4497e-14 | 6.9836e-16 | 125.18 | 1.1274e-07 | 2.2777e-09 | 1.1274e-07 | 0.43666 | 2.2777e-09
325.22 | 7.4383 | 0.66028 | 0.013211 | 125.2 | 3.3675e-14 | 6.8172e-16 | 125.2 | 1.1051e-07 | 2.2325e-09 | 1.1051e-07 | 0.43597 | 2.2325e-09
325.24 | 7.4326 | 0.65455 | 0.013148 | 125.22 | 3.2872e-14 | 6.6548e-16 | 125.22 | 1.0831e-07 | 2.1882e-09 | 1.0831e-07 | 0.42844 | 2.1882e-09
325.26 | 7.4233 | 0.64531 | 0.012999 | 125.24 | 3.2089e-14 | 6.4961e-16 | 125.24 | 1.0616e-07 | 2.1447e-09 | 1.0616e-07 | 0.41642 | 2.1447e-09
325.28 | 7.4219 | 0.64387 | 0.012892 | 125.26 | 3.1323e-14 | 6.3412e-16 | 125.26 | 1.0405e-07 | 2.1021e-09 | 1.0405e-07 | 0.41457 | 2.1021e-09
325.3 | 7.4272 | 0.64921 | 0.012931 | 125.28 | 3.0576e-14 | 6.1899e-16 | 125.28 | 1.0198e-07 | 2.0603e-09 | 1.0198e-07 | 0.42148 | 2.0603e-09
325.32 | 7.4299 | 0.65195 | 0.013012 | 125.3 | 2.9846e-14 | 6.0422e-16 | 125.3 | 9.9953e-08 | 2.0194e-09 | 9.9953e-08 | 0.42503 | 2.0194e-09
325.34 | 7.4258 | 0.64778 | 0.012997 | 125.32 | 2.9133e-14 | 5.8979e-16 | 125.32 | 9.7964e-08 | 1.9792e-09 | 9.7964e-08 | 0.41962 | 1.9792e-09
325.36 | 7.422 | 0.644 | 0.012918 | 125.34 | 2.8437e-14 | 5.7571e-16 | 125.34 | 9.6013e-08 | 1.9398e-09 | 9.6013e-08 | 0.41474 | 1.9398e-09
325.38 | 7.4234 | 0.64544 | 0.012894 | 125.36 | 2.7758e-14 | 5.6196e-16 | 125.36 | 9.4101e-08 | 1.9011e-09 | 9.4101e-08 | 0.41659 | 1.9011e-09
325.4 | 7.427 | 0.64895 | 0.012944 | 125.38 | 2.7095e-14 | 5.4853e-16 | 125.38 | 9.2225e-08 | 1.8633e-09 | 9.2225e-08 | 0.42114 | 1.8633e-09
325.42 | 7.4247 | 0.64674 | 0.012957 | 125.4 | 2.6447e-14 | 5.3541e-16 | 125.4 | 9.0386e-08 | 1.8261e-09 | 9.0386e-08 | 0.41827 | 1.8261e-09
325.44 | 7.4102 | 0.63215 | 0.012789 | 125.42 | 2.5814e-14 | 5.2261e-16 | 125.42 | 8.8583e-08 | 1.7897e-09 | 8.8583e-08 | 0.39962 | 1.7897e-09
325.46 | 7.406 | 0.62799 | 0.012601 | 125.44 | 2.5197e-14 | 5.1011e-16 | 125.44 | 8.6815e-08 | 1.754e-09 | 8.6815e-08 | 0.39437 | 1.754e-09
325.48 | 7.4066 | 0.62864 | 0.012566 | 125.46 | 2.4594e-14 | 4.979e-16 | 125.46 | 8.5081e-08 | 1.719e-09 | 8.5081e-08 | 0.39519 | 1.719e-09
325.5 | 7.4143 | 0.63632 | 0.01265 | 125.48 | 2.4005e-14 | 4.8599e-16 | 125.48 | 8.3381e-08 | 1.6846e-09 | 8.3381e-08 | 0.4049 | 1.6846e-09
325.52 | 7.4165 | 0.63854 | 0.012749 | 125.5 | 2.343e-14 | 4.7435e-16 | 125.5 | 8.1715e-08 | 1.651e-09 | 8.1715e-08 | 0.40773 | 1.651e-09
325.54 | 7.4203 | 0.64231 | 0.012808 | 125.52 | 2.2869e-14 | 4.6299e-16 | 125.52 | 8.0081e-08 | 1.618e-09 | 8.0081e-08 | 0.41256 | 1.618e-09
325.56 | 7.4193 | 0.64127 | 0.012836 | 125.54 | 2.2321e-14 | 4.5189e-16 | 125.54 | 7.8478e-08 | 1.5856e-09 | 7.8478e-08 | 0.41123 | 1.5856e-09
325.58 | 7.4207 | 0.6427 | 0.01284 | 125.56 | 2.1786e-14 | 4.4106e-16 | 125.56 | 7.6907e-08 | 1.5539e-09 | 7.6907e-08 | 0.41307 | 1.5539e-09
325.6 | 7.4163 | 0.63827 | 0.01281 | 125.58 | 2.1263e-14 | 4.3049e-16 | 125.58 | 7.5367e-08 | 1.5227e-09 | 7.5367e-08 | 0.40739 | 1.5227e-09
325.62 | 7.415 | 0.63697 | 0.012752 | 125.6 | 2.0753e-14 | 4.2016e-16 | 125.6 | 7.3857e-08 | 1.4922e-09 | 7.3857e-08 | 0.40573 | 1.4922e-09
325.64 | 7.4137 | 0.63567 | 0.012726 | 125.62 | 2.0255e-14 | 4.1008e-16 | 125.62 | 7.2376e-08 | 1.4623e-09 | 7.2376e-08 | 0.40408 | 1.4623e-09
325.66 | 7.4077 | 0.62968 | 0.012654 | 125.64 | 1.9769e-14 | 4.0024e-16 | 125.64 | 7.0924e-08 | 1.433e-09 | 7.0924e-08 | 0.3965 | 1.433e-09
325.68 | 7.4089 | 0.63085 | 0.012605 | 125.66 | 1.9294e-14 | 3.9063e-16 | 125.66 | 6.9501e-08 | 1.4043e-09 | 6.9501e-08 | 0.39798 | 1.4043e-09
325.7 | 7.4061 | 0.62812 | 0.01259 | 125.68 | 1.8831e-14 | 3.8125e-16 | 125.68 | 6.8106e-08 | 1.3761e-09 | 6.8106e-08 | 0.39453 | 1.3761e-09
325.72 | 7.4074 | 0.62942 | 0.012575 | 125.7 | 1.8378e-14 | 3.7209e-16 | 125.7 | 6.6738e-08 | 1.3484e-09 | 6.6738e-08 | 0.39617 | 1.3484e-09
325.74 | 7.4066 | 0.62864 | 0.012581 | 125.72 | 1.7937e-14 | 3.6315e-16 | 125.72 | 6.5397e-08 | 1.3213e-09 | 6.5397e-08 | 0.39519 | 1.3213e-09
325.76 | 7.401 | 0.62304 | 0.012517 | 125.74 | 1.7506e-14 | 3.5442e-16 | 125.74 | 6.4082e-08 | 1.2948e-09 | 6.4082e-08 | 0.38818 | 1.2948e-09
325.78 | 7.3974 | 0.61939 | 0.012424 | 125.76 | 1.7084e-14 | 3.459e-16 | 125.76 | 6.2793e-08 | 1.2687e-09 | 6.2793e-08 | 0.38365 | 1.2687e-09
325.8 | 7.3982 | 0.62018 | 0.012396 | 125.78 | 1.6673e-14 | 3.3758e-16 | 125.78 | 6.1529e-08 | 1.2432e-09 | 6.1529e-08 | 0.38462 | 1.2432e-09
325.82 | 7.399 | 0.62096 | 0.012411 | 125.8 | 1.6272e-14 | 3.2946e-16 | 125.8 | 6.029e-08 | 1.2182e-09 | 6.029e-08 | 0.38559 | 1.2182e-09
325.84 | 7.4014 | 0.62343 | 0.012444 | 125.82 | 1.588e-14 | 3.2153e-16 | 125.82 | 5.9076e-08 | 1.1937e-09 | 5.9076e-08 | 0.38867 | 1.1937e-09
325.86 | 7.4027 | 0.62473 | 0.012482 | 125.84 | 1.5498e-14 | 3.1378e-16 | 125.84 | 5.7885e-08 | 1.1696e-09 | 5.7885e-08 | 0.39029 | 1.1696e-09
325.88 | 7.406 | 0.62799 | 0.012527 | 125.86 | 1.5125e-14 | 3.0623e-16 | 125.86 | 5.6718e-08 | 1.146e-09 | 5.6718e-08 | 0.39437 | 1.146e-09
325.9 | 7.4035 | 0.62551 | 0.012535 | 125.88 | 1.476e-14 | 2.9885e-16 | 125.88 | 5.5574e-08 | 1.1229e-09 | 5.5574e-08 | 0.39127 | 1.1229e-09
325.92 | 7.3961 | 0.61809 | 0.012436 | 125.9 | 1.4404e-14 | 2.9165e-16 | 125.9 | 5.4452e-08 | 1.1003e-09 | 5.4452e-08 | 0.38204 | 1.1003e-09
325.94 | 7.3943 | 0.61627 | 0.012344 | 125.92 | 1.4057e-14 | 2.8461e-16 | 125.92 | 5.3352e-08 | 1.078e-09 | 5.3352e-08 | 0.37979 | 1.078e-09
325.96 | 7.3964 | 0.61835 | 0.012346 | 125.94 | 1.3718e-14 | 2.7775e-16 | 125.94 | 5.2274e-08 | 1.0563e-09 | 5.2274e-08 | 0.38236 | 1.0563e-09
325.98 | 7.391 | 0.61301 | 0.012314 | 125.96 | 1.3387e-14 | 2.7105e-16 | 125.96 | 5.1218e-08 | 1.0349e-09 | 5.1218e-08 | 0.37579 | 1.0349e-09
326 | 7.388 | 0.61002 | 0.01223 | 125.98 | 1.3064e-14 | 2.6451e-16 | 125.98 | 5.0182e-08 | 1.014e-09 | 5.0182e-08 | 0.37212 | 1.014e-09
326.02 | 7.3842 | 0.60624 | 0.012163 | 126 | 1.2748e-14 | 2.5812e-16 | 126 | 4.9167e-08 | 9.9349e-10 | 4.9167e-08 | 0.36753 | 9.9349e-10
326.04 | 7.3897 | 0.61171 | 0.01218 | 126.02 | 1.2441e-14 | 2.5189e-16 | 126.02 | 4.8171e-08 | 9.7338e-10 | 4.8171e-08 | 0.37419 | 9.7338e-10
326.06 | 7.3908 | 0.61275 | 0.012245 | 126.04 | 1.214e-14 | 2.458e-16 | 126.04 | 4.7196e-08 | 9.5367e-10 | 4.7196e-08 | 0.37547 | 9.5367e-10
326.08 | 7.396 | 0.61796 | 0.012307 | 126.06 | 1.1847e-14 | 2.3986e-16 | 126.06 | 4.624e-08 | 9.3435e-10 | 4.624e-08 | 0.38188 | 9.3435e-10
326.1 | 7.3944 | 0.6164 | 0.012344 | 126.08 | 1.156e-14 | 2.3407e-16 | 126.08 | 4.5302e-08 | 9.1542e-10 | 4.5302e-08 | 0.37995 | 9.1542e-10
326.12 | 7.3892 | 0.61119 | 0.012276 | 126.1 | 1.1281e-14 | 2.2841e-16 | 126.1 | 4.4383e-08 | 8.9686e-10 | 4.4383e-08 | 0.37355 | 8.9686e-10
326.14 | 7.376 | 0.59804 | 0.012092 | 126.12 | 1.1008e-14 | 2.2288e-16 | 126.12 | 4.3483e-08 | 8.7866e-10 | 4.3483e-08 | 0.35765 | 8.7866e-10
326.16 | 7.373 | 0.59505 | 0.011931 | 126.14 | 1.0741e-14 | 2.1749e-16 | 126.14 | 4.26e-08 | 8.6083e-10 | 4.26e-08 | 0.35408 | 8.6083e-10
326.18 | 7.3703 | 0.59231 | 0.011874 | 126.16 | 1.0481e-14 | 2.1222e-16 | 126.16 | 4.1735e-08 | 8.4335e-10 | 4.1735e-08 | 0.35083 | 8.4335e-10
326.2 | 7.3682 | 0.59023 | 0.011825 | 126.18 | 1.0227e-14 | 2.0709e-16 | 126.18 | 4.0887e-08 | 8.2622e-10 | 4.0887e-08 | 0.34837 | 8.2622e-10
326.22 | 7.3719 | 0.59387 | 0.011841 | 126.2 | 9.9797e-15 | 2.0207e-16 | 126.2 | 4.0056e-08 | 8.0942e-10 | 4.0056e-08 | 0.35269 | 8.0942e-10
326.24 | 7.3796 | 0.60156 | 0.011954 | 126.22 | 9.7378e-15 | 1.9717e-16 | 126.22 | 3.9241e-08 | 7.9296e-10 | 3.9241e-08 | 0.36187 | 7.9296e-10
326.26 | 7.3879 | 0.60989 | 0.012114 | 126.24 | 9.5018e-15 | 1.924e-16 | 126.24 | 3.8442e-08 | 7.7683e-10 | 3.8442e-08 | 0.37196 | 7.7683e-10
326.28 | 7.3868 | 0.60885 | 0.012187 | 126.26 | 9.2714e-15 | 1.8773e-16 | 126.26 | 3.766e-08 | 7.6102e-10 | 3.766e-08 | 0.3707 | 7.6102e-10
326.3 | 7.3833 | 0.60533 | 0.012142 | 126.28 | 9.0465e-15 | 1.8318e-16 | 126.28 | 3.6893e-08 | 7.4552e-10 | 3.6893e-08 | 0.36643 | 7.4552e-10
326.32 | 7.3865 | 0.60846 | 0.012138 | 126.3 | 8.827e-15 | 1.7874e-16 | 126.3 | 3.6141e-08 | 7.3033e-10 | 3.6141e-08 | 0.37022 | 7.3033e-10
326.34 | 7.3772 | 0.59921 | 0.012077 | 126.32 | 8.6128e-15 | 1.744e-16 | 126.32 | 3.5404e-08 | 7.1545e-10 | 3.5404e-08 | 0.35906 | 7.1545e-10
326.36 | 7.375 | 0.597 | 0.011962 | 126.34 | 8.4037e-15 | 1.7016e-16 | 126.34 | 3.4682e-08 | 7.0086e-10 | 3.4682e-08 | 0.35641 | 7.0086e-10
326.38 | 7.3663 | 0.58827 | 0.011853 | 126.36 | 8.1996e-15 | 1.6603e-16 | 126.36 | 3.3974e-08 | 6.8656e-10 | 3.3974e-08 | 0.34607 | 6.8656e-10
326.4 | 7.3629 | 0.58489 | 0.011732 | 126.38 | 8.0004e-15 | 1.62e-16 | 126.38 | 3.328e-08 | 6.7254e-10 | 3.328e-08 | 0.3421 | 6.7254e-10
326.42 | 7.3694 | 0.5914 | 0.011763 | 126.4 | 7.8059e-15 | 1.5806e-16 | 126.4 | 3.26e-08 | 6.5881e-10 | 3.26e-08 | 0.34975 | 6.5881e-10
326.44 | 7.371 | 0.59296 | 0.011844 | 126.42 | 7.6162e-15 | 1.5422e-16 | 126.42 | 3.1934e-08 | 6.4535e-10 | 3.1934e-08 | 0.3516 | 6.4535e-10
326.46 | 7.375 | 0.597 | 0.0119 | 126.44 | 7.4309e-15 | 1.5047e-16 | 126.44 | 3.1281e-08 | 6.3215e-10 | 3.1281e-08 | 0.35641 | 6.3215e-10
326.48 | 7.3673 | 0.58932 | 0.011863 | 126.46 | 7.2502e-15 | 1.4681e-16 | 126.46 | 3.0641e-08 | 6.1923e-10 | 3.0641e-08 | 0.34729 | 6.1923e-10
326.5 | 7.3676 | 0.58958 | 0.011789 | 126.48 | 7.0737e-15 | 1.4324e-16 | 126.48 | 3.0014e-08 | 6.0656e-10 | 3.0014e-08 | 0.3476 | 6.0656e-10
326.52 | 7.3655 | 0.58749 | 0.011771 | 126.5 | 6.9016e-15 | 1.3975e-16 | 126.5 | 2.94e-08 | 5.9414e-10 | 2.94e-08 | 0.34515 | 5.9414e-10
326.54 | 7.369 | 0.59101 | 0.011785 | 126.52 | 6.7335e-15 | 1.3635e-16 | 126.52 | 2.8797e-08 | 5.8197e-10 | 2.8797e-08 | 0.34929 | 5.8197e-10
326.56 | 7.3664 | 0.5884 | 0.011794 | 126.54 | 6.5695e-15 | 1.3303e-16 | 126.54 | 2.8207e-08 | 5.7005e-10 | 2.8207e-08 | 0.34622 | 5.7005e-10
326.58 | 7.3779 | 0.59986 | 0.011883 | 126.56 | 6.4094e-15 | 1.2979e-16 | 126.56 | 2.7629e-08 | 5.5836e-10 | 2.7629e-08 | 0.35984 | 5.5836e-10
326.6 | 7.3772 | 0.59921 | 0.011991 | 126.58 | 6.2532e-15 | 1.2663e-16 | 126.58 | 2.7062e-08 | 5.4691e-10 | 2.7062e-08 | 0.35906 | 5.4691e-10
326.62 | 7.3793 | 0.6013 | 0.012005 | 126.6 | 6.1007e-15 | 1.2354e-16 | 126.6 | 2.6507e-08 | 5.3569e-10 | 2.6507e-08 | 0.36156 | 5.3569e-10
326.64 | 7.3788 | 0.60077 | 0.012021 | 126.62 | 5.9519e-15 | 1.2053e-16 | 126.62 | 2.5962e-08 | 5.2469e-10 | 2.5962e-08 | 0.36093 | 5.2469e-10
326.66 | 7.3759 | 0.59791 | 0.011987 | 126.64 | 5.8067e-15 | 1.1759e-16 | 126.64 | 2.5429e-08 | 5.1391e-10 | 2.5429e-08 | 0.3575 | 5.1391e-10
326.68 | 7.3764 | 0.59843 | 0.011963 | 126.66 | 5.665e-15 | 1.1472e-16 | 126.66 | 2.4906e-08 | 5.0335e-10 | 2.4906e-08 | 0.35812 | 5.0335e-10
326.7 | 7.3711 | 0.59309 | 0.011915 | 126.68 | 5.5267e-15 | 1.1192e-16 | 126.68 | 2.4394e-08 | 4.93e-10 | 2.4394e-08 | 0.35176 | 4.93e-10
326.72 | 7.3712 | 0.59322 | 0.011863 | 126.7 | 5.3917e-15 | 1.0918e-16 | 126.7 | 2.3892e-08 | 4.8286e-10 | 2.3892e-08 | 0.35191 | 4.8286e-10
326.74 | 7.3724 | 0.59439 | 0.011876 | 126.72 | 5.26e-15 | 1.0652e-16 | 126.72 | 2.34e-08 | 4.7293e-10 | 2.34e-08 | 0.3533 | 4.7293e-10
326.76 | 7.377 | 0.59895 | 0.011933 | 126.74 | 5.1315e-15 | 1.0392e-16 | 126.74 | 2.2919e-08 | 4.6319e-10 | 2.2919e-08 | 0.35874 | 4.6319e-10
326.78 | 7.3792 | 0.60117 | 0.012001 | 126.76 | 5.0061e-15 | 1.0138e-16 | 126.76 | 2.2446e-08 | 4.5365e-10 | 2.2446e-08 | 0.3614 | 4.5365e-10
326.8 | 7.3819 | 0.6039 | 0.012051 | 126.78 | 4.8836e-15 | 9.8897e-17 | 126.78 | 2.1984e-08 | 4.443e-10 | 2.1984e-08 | 0.36469 | 4.443e-10
326.82 | 7.3732 | 0.59518 | 0.011991 | 126.8 | 4.7642e-15 | 9.6478e-17 | 126.8 | 2.153e-08 | 4.3514e-10 | 2.153e-08 | 0.35423 | 4.3514e-10
326.84 | 7.3669 | 0.58893 | 0.011841 | 126.82 | 4.6476e-15 | 9.4118e-17 | 126.82 | 2.1086e-08 | 4.2616e-10 | 2.1086e-08 | 0.34683 | 4.2616e-10
326.86 | 7.3598 | 0.58176 | 0.011707 | 126.84 | 4.5339e-15 | 9.1815e-17 | 126.84 | 2.0651e-08 | 4.1737e-10 | 2.0651e-08 | 0.33845 | 4.1737e-10
326.88 | 7.3617 | 0.58372 | 0.011655 | 126.86 | 4.4229e-15 | 8.9567e-17 | 126.86 | 2.0224e-08 | 4.0875e-10 | 2.0224e-08 | 0.34073 | 4.0875e-10
326.9 | 7.3678 | 0.58984 | 0.011736 | 126.88 | 4.3145e-15 | 8.7374e-17 | 126.88 | 1.9807e-08 | 4.0031e-10 | 1.9807e-08 | 0.34791 | 4.0031e-10
326.92 | 7.3658 | 0.58775 | 0.011776 | 126.9 | 4.2088e-15 | 8.5234e-17 | 126.9 | 1.9397e-08 | 3.9204e-10 | 1.9397e-08 | 0.34545 | 3.9204e-10
326.94 | 7.3589 | 0.58085 | 0.011686 | 126.92 | 4.1057e-15 | 8.3145e-17 | 126.92 | 1.8996e-08 | 3.8393e-10 | 1.8996e-08 | 0.33739 | 3.8393e-10
326.96 | 7.3478 | 0.56979 | 0.011506 | 126.94 | 4.005e-15 | 8.1107e-17 | 126.94 | 1.8603e-08 | 3.7599e-10 | 1.8603e-08 | 0.32465 | 3.7599e-10
326.98 | 7.3505 | 0.57252 | 0.011423 | 126.96 | 3.9068e-15 | 7.9118e-17 | 126.96 | 1.8218e-08 | 3.6821e-10 | 1.8218e-08 | 0.32778 | 3.6821e-10
327 | 7.3542 | 0.57617 | 0.011487 | 126.98 | 3.811e-15 | 7.7178e-17 | 126.98 | 1.7841e-08 | 3.6058e-10 | 1.7841e-08 | 0.33197 | 3.6058e-10
327.02 | 7.3598 | 0.58176 | 0.011579 | 127 | 3.7174e-15 | 7.5284e-17 | 127 | 1.7471e-08 | 3.5311e-10 | 1.7471e-08 | 0.33845 | 3.5311e-10
327.04 | 7.3548 | 0.57682 | 0.011586 | 127.02 | 3.6262e-15 | 7.3436e-17 | 127.02 | 1.7109e-08 | 3.458e-10 | 1.7109e-08 | 0.33272 | 3.458e-10
327.06 | 7.3586 | 0.58059 | 0.011574 | 127.04 | 3.5372e-15 | 7.1633e-17 | 127.04 | 1.6754e-08 | 3.3863e-10 | 1.6754e-08 | 0.33709 | 3.3863e-10
327.08 | 7.3573 | 0.57929 | 0.011599 | 127.06 | 3.4503e-15 | 6.9874e-17 | 127.06 | 1.6406e-08 | 3.316e-10 | 1.6406e-08 | 0.33558 | 3.316e-10
327.1 | 7.3533 | 0.57525 | 0.011545 | 127.08 | 3.3655e-15 | 6.8158e-17 | 127.08 | 1.6066e-08 | 3.2472e-10 | 1.6066e-08 | 0.33092 | 3.2472e-10
327.12 | 7.3507 | 0.57265 | 0.011479 | 127.1 | 3.2828e-15 | 6.6483e-17 | 127.1 | 1.5732e-08 | 3.1798e-10 | 1.5732e-08 | 0.32793 | 3.1798e-10
327.14 | 7.3522 | 0.57421 | 0.011469 | 127.12 | 3.2021e-15 | 6.4848e-17 | 127.12 | 1.5405e-08 | 3.1137e-10 | 1.5405e-08 | 0.32972 | 3.1137e-10
327.16 | 7.3536 | 0.57564 | 0.011499 | 127.14 | 3.1233e-15 | 6.3254e-17 | 127.14 | 1.5085e-08 | 3.049e-10 | 1.5085e-08 | 0.33137 | 3.049e-10
327.18 | 7.3496 | 0.57161 | 0.011473 | 127.16 | 3.0465e-15 | 6.1698e-17 | 127.16 | 1.4771e-08 | 2.9856e-10 | 1.4771e-08 | 0.32674 | 2.9856e-10
327.2 | 7.3395 | 0.56145 | 0.011331 | 127.18 | 2.9715e-15 | 6.018e-17 | 127.18 | 1.4464e-08 | 2.9235e-10 | 1.4464e-08 | 0.31523 | 2.9235e-10
327.22 | 7.3348 | 0.55676 | 0.011182 | 127.2 | 2.8983e-15 | 5.8698e-17 | 127.2 | 1.4163e-08 | 2.8627e-10 | 1.4163e-08 | 0.30999 | 2.8627e-10
327.24 | 7.3353 | 0.55729 | 0.01114 | 127.22 | 2.827e-15 | 5.7253e-17 | 127.22 | 1.3868e-08 | 2.8031e-10 | 1.3868e-08 | 0.31057 | 2.8031e-10
327.26 | 7.3408 | 0.56275 | 0.0112 | 127.24 | 2.7573e-15 | 5.5843e-17 | 127.24 | 1.3579e-08 | 2.7447e-10 | 1.3579e-08 | 0.31669 | 2.7447e-10
327.28 | 7.3451 | 0.56705 | 0.011298 | 127.26 | 2.6894e-15 | 5.4467e-17 | 127.26 | 1.3296e-08 | 2.6875e-10 | 1.3296e-08 | 0.32155 | 2.6875e-10
327.3 | 7.3451 | 0.56705 | 0.011341 | 127.28 | 2.6231e-15 | 5.3125e-17 | 127.28 | 1.3019e-08 | 2.6314e-10 | 1.3019e-08 | 0.32155 | 2.6314e-10
327.32 | 7.3413 | 0.56327 | 0.011303 | 127.3 | 2.5584e-15 | 5.1815e-17 | 127.3 | 1.2747e-08 | 2.5765e-10 | 1.2747e-08 | 0.31728 | 2.5765e-10
327.34 | 7.3415 | 0.56354 | 0.011268 | 127.32 | 2.4953e-15 | 5.0537e-17 | 127.32 | 1.2481e-08 | 2.5228e-10 | 1.2481e-08 | 0.31757 | 2.5228e-10
327.36 | 7.3413 | 0.56327 | 0.011268 | 127.34 | 2.4337e-15 | 4.9291e-17 | 127.34 | 1.222e-08 | 2.4701e-10 | 1.222e-08 | 0.31728 | 2.4701e-10
327.38 | 7.3431 | 0.5651 | 0.011284 | 127.36 | 2.3737e-15 | 4.8074e-17 | 127.36 | 1.1965e-08 | 2.4185e-10 | 1.1965e-08 | 0.31934 | 2.4185e-10
327.4 | 7.3484 | 0.57044 | 0.011355 | 127.38 | 2.3151e-15 | 4.6887e-17 | 127.38 | 1.1715e-08 | 2.3679e-10 | 1.1715e-08 | 0.3254 | 2.3679e-10
327.42 | 7.3432 | 0.56523 | 0.011357 | 127.4 | 2.2579e-15 | 4.573e-17 | 127.4 | 1.147e-08 | 2.3184e-10 | 1.147e-08 | 0.31948 | 2.3184e-10
327.44 | 7.3413 | 0.56327 | 0.011285 | 127.42 | 2.2021e-15 | 4.46e-17 | 127.42 | 1.123e-08 | 2.2699e-10 | 1.123e-08 | 0.31728 | 2.2699e-10
327.46 | 7.3363 | 0.55833 | 0.011216 | 127.44 | 2.1477e-15 | 4.3498e-17 | 127.44 | 1.0995e-08 | 2.2224e-10 | 1.0995e-08 | 0.31173 | 2.2224e-10
327.48 | 7.3379 | 0.55989 | 0.011182 | 127.46 | 2.0946e-15 | 4.2423e-17 | 127.46 | 1.0764e-08 | 2.1759e-10 | 1.0764e-08 | 0.31348 | 2.1759e-10
327.5 | 7.3357 | 0.55768 | 0.011176 | 127.48 | 2.0428e-15 | 4.1374e-17 | 127.48 | 1.0539e-08 | 2.1303e-10 | 1.0539e-08 | 0.311 | 2.1303e-10
327.52 | 7.3365 | 0.55846 | 0.011161 | 127.5 | 1.9923e-15 | 4.0351e-17 | 127.5 | 1.0318e-08 | 2.0857e-10 | 1.0318e-08 | 0.31187 | 2.0857e-10
327.54 | 7.3355 | 0.55755 | 0.01116 | 127.52 | 1.943e-15 | 3.9353e-17 | 127.52 | 1.0101e-08 | 2.0419e-10 | 1.0101e-08 | 0.31086 | 2.0419e-10
327.56 | 7.3404 | 0.56236 | 0.011199 | 127.54 | 1.8949e-15 | 3.8379e-17 | 127.54 | 9.8895e-09 | 1.9991e-10 | 9.8895e-09 | 0.31625 | 1.9991e-10
327.58 | 7.3391 | 0.56106 | 0.011234 | 127.56 | 1.848e-15 | 3.7429e-17 | 127.56 | 9.6819e-09 | 1.9571e-10 | 9.6819e-09 | 0.31479 | 1.9571e-10
327.6 | 7.3326 | 0.55455 | 0.011156 | 127.58 | 1.8022e-15 | 3.6502e-17 | 127.58 | 9.4786e-09 | 1.9161e-10 | 9.4786e-09 | 0.30753 | 1.9161e-10
327.62 | 7.3238 | 0.54583 | 0.011004 | 127.6 | 1.7575e-15 | 3.5597e-17 | 127.6 | 9.2794e-09 | 1.8758e-10 | 9.2794e-09 | 0.29793 | 1.8758e-10
327.64 | 7.3214 | 0.54335 | 0.010892 | 127.62 | 1.714e-15 | 3.4715e-17 | 127.62 | 9.0844e-09 | 1.8364e-10 | 9.0844e-09 | 0.29523 | 1.8364e-10
327.66 | 7.3257 | 0.54765 | 0.01091 | 127.64 | 1.6715e-15 | 3.3855e-17 | 127.64 | 8.8933e-09 | 1.7978e-10 | 8.8933e-09 | 0.29992 | 1.7978e-10
327.68 | 7.3307 | 0.55273 | 0.011004 | 127.66 | 1.63e-15 | 3.3015e-17 | 127.66 | 8.7062e-09 | 1.76e-10 | 8.7062e-09 | 0.30551 | 1.76e-10
327.7 | 7.3363 | 0.55833 | 0.011111 | 127.68 | 1.5896e-15 | 3.2197e-17 | 127.68 | 8.5229e-09 | 1.7229e-10 | 8.5229e-09 | 0.31173 | 1.7229e-10
327.72 | 7.3406 | 0.56262 | 0.01121 | 127.7 | 1.5502e-15 | 3.1398e-17 | 127.7 | 8.3434e-09 | 1.6866e-10 | 8.3434e-09 | 0.31655 | 1.6866e-10
327.74 | 7.3361 | 0.55807 | 0.011207 | 127.72 | 1.5117e-15 | 3.0618e-17 | 127.72 | 8.1676e-09 | 1.6511e-10 | 8.1676e-09 | 0.31144 | 1.6511e-10
327.76 | 7.3254 | 0.54739 | 0.011055 | 127.74 | 1.4741e-15 | 2.9858e-17 | 127.74 | 7.9955e-09 | 1.6163e-10 | 7.9955e-09 | 0.29963 | 1.6163e-10
327.78 | 7.324 | 0.54596 | 0.010933 | 127.76 | 1.4375e-15 | 2.9117e-17 | 127.76 | 7.8269e-09 | 1.5822e-10 | 7.8269e-09 | 0.29807 | 1.5822e-10
327.8 | 7.3215 | 0.54348 | 0.010894 | 127.78 | 1.4018e-15 | 2.8393e-17 | 127.78 | 7.6617e-09 | 1.5489e-10 | 7.6617e-09 | 0.29537 | 1.5489e-10
327.82 | 7.324 | 0.54596 | 0.010894 | 127.8 | 1.367e-15 | 2.7688e-17 | 127.8 | 7.5e-09 | 1.5162e-10 | 7.5e-09 | 0.29807 | 1.5162e-10
327.84 | 7.3243 | 0.54635 | 0.010923 | 127.82 | 1.333e-15 | 2.7e-17 | 127.82 | 7.3416e-09 | 1.4842e-10 | 7.3416e-09 | 0.2985 | 1.4842e-10
327.86 | 7.3257 | 0.54765 | 0.01094 | 127.84 | 1.2998e-15 | 2.6328e-17 | 127.84 | 7.1865e-09 | 1.4528e-10 | 7.1865e-09 | 0.29992 | 1.4528e-10
327.88 | 7.324 | 0.54596 | 0.010936 | 127.86 | 1.2675e-15 | 2.5673e-17 | 127.86 | 7.0346e-09 | 1.4221e-10 | 7.0346e-09 | 0.29807 | 1.4221e-10
327.9 | 7.3137 | 0.53567 | 0.010816 | 127.88 | 1.236e-15 | 2.5035e-17 | 127.88 | 6.8858e-09 | 1.392e-10 | 6.8858e-09 | 0.28694 | 1.392e-10
327.92 | 7.3122 | 0.53424 | 0.010699 | 127.9 | 1.2052e-15 | 2.4411e-17 | 127.9 | 6.7401e-09 | 1.3626e-10 | 6.7401e-09 | 0.28541 | 1.3626e-10
327.94 | 7.3125 | 0.5345 | 0.010687 | 127.92 | 1.1752e-15 | 2.3804e-17 | 127.92 | 6.5975e-09 | 1.3338e-10 | 6.5975e-09 | 0.28569 | 1.3338e-10
327.96 | 7.3142 | 0.53619 | 0.010707 | 127.94 | 1.1459e-15 | 2.3211e-17 | 127.94 | 6.4577e-09 | 1.3055e-10 | 6.4577e-09 | 0.2875 | 1.3055e-10
327.98 | 7.3173 | 0.53932 | 0.010755 | 127.96 | 1.1174e-15 | 2.2633e-17 | 127.96 | 6.3209e-09 | 1.2779e-10 | 6.3209e-09 | 0.29086 | 1.2779e-10
328 | 7.3155 | 0.53749 | 0.010768 | 127.98 | 1.0895e-15 | 2.2069e-17 | 127.98 | 6.1869e-09 | 1.2508e-10 | 6.1869e-09 | 0.2889 | 1.2508e-10
328.02 | 7.3163 | 0.53827 | 0.010758 | 128 | 1.0623e-15 | 2.1518e-17 | 128 | 6.0557e-09 | 1.2243e-10 | 6.0557e-09 | 0.28974 | 1.2243e-10
328.04 | 7.3207 | 0.5427 | 0.01081 | 128.02 | 1.0358e-15 | 2.0982e-17 | 128.02 | 5.9273e-09 | 1.1983e-10 | 5.9273e-09 | 0.29453 | 1.1983e-10
328.06 | 7.3198 | 0.54179 | 0.010845 | 128.04 | 1.01e-15 | 2.0458e-17 | 128.04 | 5.8015e-09 | 1.1729e-10 | 5.8015e-09 | 0.29354 | 1.1729e-10
328.08 | 7.3193 | 0.54127 | 0.010831 | 128.06 | 9.8479e-16 | 1.9948e-17 | 128.06 | 5.6783e-09 | 1.148e-10 | 5.6783e-09 | 0.29297 | 1.148e-10
328.1 | 7.3083 | 0.53033 | 0.010716 | 128.08 | 9.6021e-16 | 1.945e-17 | 128.08 | 5.5576e-09 | 1.1236e-10 | 5.5576e-09 | 0.28125 | 1.1236e-10
328.12 | 7.3043 | 0.5263 | 0.010566 | 128.1 | 9.3623e-16 | 1.8964e-17 | 128.1 | 5.4395e-09 | 1.0997e-10 | 5.4395e-09 | 0.27699 | 1.0997e-10
328.14 | 7.3061 | 0.52812 | 0.010544 | 128.12 | 9.1284e-16 | 1.8491e-17 | 128.12 | 5.3238e-09 | 1.0763e-10 | 5.3238e-09 | 0.27891 | 1.0763e-10
328.16 | 7.3105 | 0.53255 | 0.010607 | 128.14 | 8.9003e-16 | 1.8029e-17 | 128.14 | 5.2106e-09 | 1.0534e-10 | 5.2106e-09 | 0.2836 | 1.0534e-10
328.18 | 7.3187 | 0.54075 | 0.010733 | 128.16 | 8.6778e-16 | 1.7578e-17 | 128.16 | 5.0997e-09 | 1.031e-10 | 5.0997e-09 | 0.29241 | 1.031e-10
328.2 | 7.3186 | 0.54062 | 0.010814 | 128.18 | 8.4608e-16 | 1.7139e-17 | 128.18 | 4.9911e-09 | 1.0091e-10 | 4.9911e-09 | 0.29227 | 1.0091e-10
328.22 | 7.3126 | 0.53463 | 0.010752 | 128.2 | 8.2492e-16 | 1.671e-17 | 128.2 | 4.8847e-09 | 9.8758e-11 | 4.8847e-09 | 0.28583 | 9.8758e-11
328.24 | 7.3079 | 0.52994 | 0.010646 | 128.22 | 8.0428e-16 | 1.6292e-17 | 128.22 | 4.7806e-09 | 9.6654e-11 | 4.7806e-09 | 0.28084 | 9.6654e-11
328.26 | 7.3072 | 0.52916 | 0.010591 | 128.24 | 7.8415e-16 | 1.5884e-17 | 128.24 | 4.6787e-09 | 9.4593e-11 | 4.6787e-09 | 0.28001 | 9.4593e-11
328.28 | 7.3132 | 0.53515 | 0.010643 | 128.26 | 7.6452e-16 | 1.5487e-17 | 128.26 | 4.5789e-09 | 9.2576e-11 | 4.5789e-09 | 0.28639 | 9.2576e-11
328.3 | 7.3051 | 0.52708 | 0.010622 | 128.28 | 7.4537e-16 | 1.5099e-17 | 128.28 | 4.4812e-09 | 9.0601e-11 | 4.4812e-09 | 0.27781 | 9.0601e-11
328.32 | 7.2971 | 0.51913 | 0.010462 | 128.3 | 7.267e-16 | 1.4721e-17 | 128.3 | 4.3855e-09 | 8.8667e-11 | 4.3855e-09 | 0.2695 | 8.8667e-11
328.34 | 7.2997 | 0.52174 | 0.010409 | 128.32 | 7.0849e-16 | 1.4352e-17 | 128.32 | 4.2918e-09 | 8.6773e-11 | 4.2918e-09 | 0.27221 | 8.6773e-11
328.36 | 7.3064 | 0.52838 | 0.010501 | 128.34 | 6.9073e-16 | 1.3992e-17 | 128.34 | 4.2001e-09 | 8.4919e-11 | 4.2001e-09 | 0.27918 | 8.4919e-11
328.38 | 7.3161 | 0.53814 | 0.010665 | 128.36 | 6.7341e-16 | 1.3641e-17 | 128.36 | 4.1103e-09 | 8.3104e-11 | 4.1103e-09 | 0.2896 | 8.3104e-11
328.4 | 7.3128 | 0.53476 | 0.010729 | 128.38 | 6.5652e-16 | 1.3299e-17 | 128.38 | 4.0224e-09 | 8.1326e-11 | 4.0224e-09 | 0.28597 | 8.1326e-11
328.42 | 7.3125 | 0.5345 | 0.010693 | 128.4 | 6.4005e-16 | 1.2966e-17 | 128.4 | 3.9363e-09 | 7.9586e-11 | 3.9363e-09 | 0.28569 | 7.9586e-11
328.44 | 7.3116 | 0.53359 | 0.010681 | 128.42 | 6.2398e-16 | 1.264e-17 | 128.42 | 3.852e-09 | 7.7883e-11 | 3.852e-09 | 0.28472 | 7.7883e-11
328.46 | 7.3125 | 0.5345 | 0.010681 | 128.44 | 6.0832e-16 | 1.2323e-17 | 128.44 | 3.7695e-09 | 7.6215e-11 | 3.7695e-09 | 0.28569 | 7.6215e-11
328.48 | 7.319 | 0.54101 | 0.010755 | 128.46 | 5.9304e-16 | 1.2014e-17 | 128.46 | 3.6887e-09 | 7.4582e-11 | 3.6887e-09 | 0.29269 | 7.4582e-11
328.5 | 7.3221 | 0.54413 | 0.010851 | 128.48 | 5.7814e-16 | 1.1712e-17 | 128.48 | 3.6096e-09 | 7.2983e-11 | 3.6096e-09 | 0.29608 | 7.2983e-11
328.52 | 7.3232 | 0.54518 | 0.010893 | 128.5 | 5.6361e-16 | 1.1418e-17 | 128.5 | 3.5322e-09 | 7.1418e-11 | 3.5322e-09 | 0.29722 | 7.1418e-11
328.54 | 7.3203 | 0.54231 | 0.010875 | 128.52 | 5.4944e-16 | 1.1131e-17 | 128.52 | 3.4564e-09 | 6.9886e-11 | 3.4564e-09 | 0.2941 | 6.9886e-11
328.56 | 7.312 | 0.53398 | 0.010763 | 128.54 | 5.3563e-16 | 1.0851e-17 | 128.54 | 3.3822e-09 | 6.8386e-11 | 3.3822e-09 | 0.28513 | 6.8386e-11
328.58 | 7.309 | 0.53098 | 0.01065 | 128.56 | 5.2216e-16 | 1.0578e-17 | 128.56 | 3.3096e-09 | 6.6917e-11 | 3.3096e-09 | 0.28194 | 6.6917e-11
328.6 | 7.304 | 0.52604 | 0.01057 | 128.58 | 5.0902e-16 | 1.0312e-17 | 128.58 | 3.2384e-09 | 6.548e-11 | 3.2384e-09 | 0.27671 | 6.548e-11
328.62 | 7.3023 | 0.52434 | 0.010504 | 128.6 | 4.9621e-16 | 1.0052e-17 | 128.6 | 3.1688e-09 | 6.4072e-11 | 3.1688e-09 | 0.27493 | 6.4073e-11
328.64 | 7.3004 | 0.52239 | 0.010467 | 128.62 | 4.8371e-16 | 9.7992e-18 | 128.62 | 3.1007e-09 | 6.2695e-11 | 3.1007e-09 | 0.27289 | 6.2695e-11
328.66 | 7.2988 | 0.52083 | 0.010432 | 128.64 | 4.7153e-16 | 9.5524e-18 | 128.64 | 3.0339e-09 | 6.1346e-11 | 3.0339e-09 | 0.27126 | 6.1346e-11
328.68 | 7.3066 | 0.52864 | 0.010495 | 128.66 | 4.5965e-16 | 9.3118e-18 | 128.66 | 2.9686e-09 | 6.0026e-11 | 2.9686e-09 | 0.27946 | 6.0026e-11
328.7 | 7.3078 | 0.52981 | 0.010585 | 128.68 | 4.4807e-16 | 9.0772e-18 | 128.68 | 2.9047e-09 | 5.8733e-11 | 2.9047e-09 | 0.2807 | 5.8733e-11
328.72 | 7.3068 | 0.52877 | 0.010586 | 128.7 | 4.3677e-16 | 8.8484e-18 | 128.7 | 2.8421e-09 | 5.7468e-11 | 2.8421e-09 | 0.2796 | 5.7468e-11
328.74 | 7.3009 | 0.52291 | 0.010517 | 128.72 | 4.2576e-16 | 8.6253e-18 | 128.72 | 2.7808e-09 | 5.623e-11 | 2.7808e-09 | 0.27343 | 5.623e-11
328.76 | 7.2965 | 0.51848 | 0.010414 | 128.74 | 4.1502e-16 | 8.4078e-18 | 128.74 | 2.7209e-09 | 5.5017e-11 | 2.7209e-09 | 0.26882 | 5.5017e-11
328.78 | 7.2978 | 0.51979 | 0.010383 | 128.76 | 4.0455e-16 | 8.1956e-18 | 128.76 | 2.6622e-09 | 5.383e-11 | 2.6622e-09 | 0.27018 | 5.383e-11
328.8 | 7.2971 | 0.51913 | 0.010389 | 128.78 | 3.9434e-16 | 7.9888e-18 | 128.78 | 2.6047e-09 | 5.2669e-11 | 2.6047e-09 | 0.2695 | 5.2669e-11
328.82 | 7.2973 | 0.51926 | 0.010384 | 128.8 | 3.8438e-16 | 7.7871e-18 | 128.8 | 2.5485e-09 | 5.1532e-11 | 2.5485e-09 | 0.26964 | 5.1532e-11
328.84 | 7.2983 | 0.52031 | 0.010396 | 128.82 | 3.7467e-16 | 7.5905e-18 | 128.82 | 2.4934e-09 | 5.0418e-11 | 2.4934e-09 | 0.27072 | 5.0418e-11
328.86 | 7.2934 | 0.51536 | 0.010357 | 128.84 | 3.6521e-16 | 7.3988e-18 | 128.84 | 2.4395e-09 | 4.9329e-11 | 2.4395e-09 | 0.26559 | 4.9329e-11
328.88 | 7.2898 | 0.51184 | 0.010272 | 128.86 | 3.5598e-16 | 7.2118e-18 | 128.86 | 2.3867e-09 | 4.8262e-11 | 2.3867e-09 | 0.26198 | 4.8262e-11
328.9 | 7.2853 | 0.50729 | 0.010191 | 128.88 | 3.4698e-16 | 7.0295e-18 | 128.88 | 2.3351e-09 | 4.7219e-11 | 2.3351e-09 | 0.25734 | 4.7219e-11
328.92 | 7.2835 | 0.50546 | 0.010127 | 128.9 | 3.382e-16 | 6.8518e-18 | 128.9 | 2.2846e-09 | 4.6197e-11 | 2.2846e-09 | 0.25549 | 4.6197e-11
328.94 | 7.2878 | 0.50976 | 0.010152 | 128.92 | 3.2965e-16 | 6.6785e-18 | 128.92 | 2.2351e-09 | 4.5197e-11 | 2.2351e-09 | 0.25985 | 4.5197e-11
328.96 | 7.2898 | 0.51184 | 0.010216 | 128.94 | 3.2131e-16 | 6.5095e-18 | 128.94 | 2.1867e-09 | 4.4218e-11 | 2.1867e-09 | 0.26198 | 4.4218e-11
328.98 | 7.2896 | 0.51158 | 0.010234 | 128.96 | 3.1317e-16 | 6.3448e-18 | 128.96 | 2.1393e-09 | 4.326e-11 | 2.1393e-09 | 0.26172 | 4.326e-11
329 | 7.2901 | 0.5121 | 0.010237 | 128.98 | 3.0524e-16 | 6.1842e-18 | 128.98 | 2.0929e-09 | 4.2322e-11 | 2.0929e-09 | 0.26225 | 4.2322e-11
329.02 | 7.2836 | 0.50559 | 0.010177 | 129 | 2.9751e-16 | 6.0276e-18 | 129 | 2.0475e-09 | 4.1404e-11 | 2.0475e-09 | 0.25562 | 4.1404e-11
329.04 | 7.2854 | 0.50742 | 0.01013 | 129.02 | 2.8998e-16 | 5.8749e-18 | 129.02 | 2.0031e-09 | 4.0506e-11 | 2.0031e-09 | 0.25747 | 4.0506e-11
329.06 | 7.2797 | 0.50169 | 0.010091 | 129.04 | 2.8263e-16 | 5.726e-18 | 129.04 | 1.9596e-09 | 3.9626e-11 | 1.9596e-09 | 0.25169 | 3.9626e-11
329.08 | 7.2743 | 0.49635 | 0.0099803 | 129.06 | 2.7546e-16 | 5.5809e-18 | 129.06 | 1.917e-09 | 3.8766e-11 | 1.917e-09 | 0.24636 | 3.8766e-11
329.1 | 7.2763 | 0.4983 | 0.0099465 | 129.08 | 2.6848e-16 | 5.4394e-18 | 129.08 | 1.8754e-09 | 3.7924e-11 | 1.8754e-09 | 0.2483 | 3.7924e-11
329.12 | 7.2786 | 0.50064 | 0.0099895 | 129.1 | 2.6167e-16 | 5.3014e-18 | 129.1 | 1.8346e-09 | 3.7099e-11 | 1.8346e-09 | 0.25064 | 3.7099e-11
329.14 | 7.2863 | 0.50833 | 0.01009 | 129.12 | 2.5503e-16 | 5.1669e-18 | 129.12 | 1.7947e-09 | 3.6293e-11 | 1.7947e-09 | 0.2584 | 3.6293e-11
329.16 | 7.285 | 0.50702 | 0.010154 | 129.14 | 2.4855e-16 | 5.0358e-18 | 129.14 | 1.7556e-09 | 3.5503e-11 | 1.7556e-09 | 0.25707 | 3.5503e-11
329.18 | 7.2829 | 0.50494 | 0.01012 | 129.16 | 2.4224e-16 | 4.908e-18 | 129.16 | 1.7174e-09 | 3.473e-11 | 1.7174e-09 | 0.25497 | 3.473e-11
329.2 | 7.2887 | 0.51067 | 0.010156 | 129.18 | 2.3609e-16 | 4.7834e-18 | 129.18 | 1.68e-09 | 3.3974e-11 | 1.68e-09 | 0.26078 | 3.3974e-11
329.22 | 7.287 | 0.50898 | 0.010196 | 129.2 | 2.3009e-16 | 4.6618e-18 | 129.2 | 1.6434e-09 | 3.3234e-11 | 1.6434e-09 | 0.25906 | 3.3234e-11
329.24 | 7.2883 | 0.51028 | 0.010193 | 129.22 | 2.2425e-16 | 4.5434e-18 | 129.22 | 1.6076e-09 | 3.251e-11 | 1.6076e-09 | 0.26039 | 3.251e-11
329.26 | 7.2829 | 0.50494 | 0.010152 | 129.24 | 2.1855e-16 | 4.4279e-18 | 129.24 | 1.5725e-09 | 3.1801e-11 | 1.5725e-09 | 0.25497 | 3.1801e-11
329.28 | 7.281 | 0.50299 | 0.010079 | 129.26 | 2.1299e-16 | 4.3153e-18 | 129.26 | 1.5382e-09 | 3.1107e-11 | 1.5382e-09 | 0.253 | 3.1107e-11
329.3 | 7.2792 | 0.50117 | 0.010042 | 129.28 | 2.0757e-16 | 4.2056e-18 | 129.28 | 1.5046e-09 | 3.0428e-11 | 1.5046e-09 | 0.25117 | 3.0428e-11
329.32 | 7.2823 | 0.50429 | 0.010055 | 129.3 | 2.0229e-16 | 4.0986e-18 | 129.3 | 1.4718e-09 | 2.9764e-11 | 1.4718e-09 | 0.25431 | 2.9764e-11
329.34 | 7.2822 | 0.50416 | 0.010085 | 129.32 | 1.9714e-16 | 3.9943e-18 | 129.32 | 1.4396e-09 | 2.9114e-11 | 1.4396e-09 | 0.25418 | 2.9114e-11
329.36 | 7.2819 | 0.5039 | 0.010081 | 129.34 | 1.9212e-16 | 3.8926e-18 | 129.34 | 1.4081e-09 | 2.8477e-11 | 1.4081e-09 | 0.25391 | 2.8477e-11
329.38 | 7.2749 | 0.49687 | 0.010008 | 129.36 | 1.8723e-16 | 3.7935e-18 | 129.36 | 1.3773e-09 | 2.7855e-11 | 1.3773e-09 | 0.24688 | 2.7855e-11
329.4 | 7.2734 | 0.49544 | 0.009923 | 129.38 | 1.8246e-16 | 3.6968e-18 | 129.38 | 1.3472e-09 | 2.7246e-11 | 1.3472e-09 | 0.24546 | 2.7246e-11
329.42 | 7.2736 | 0.49557 | 0.00991 | 129.4 | 1.7781e-16 | 3.6026e-18 | 129.4 | 1.3177e-09 | 2.6649e-11 | 1.3177e-09 | 0.24559 | 2.6649e-11
329.44 | 7.2747 | 0.49674 | 0.009923 | 129.42 | 1.7327e-16 | 3.5108e-18 | 129.42 | 1.2889e-09 | 2.6066e-11 | 1.2889e-09 | 0.24675 | 2.6066e-11
329.46 | 7.2781 | 0.50012 | 0.0099686 | 129.44 | 1.6886e-16 | 3.4213e-18 | 129.44 | 1.2606e-09 | 2.5495e-11 | 1.2606e-09 | 0.25012 | 2.5495e-11
329.48 | 7.2819 | 0.5039 | 0.01004 | 129.46 | 1.6455e-16 | 3.334e-18 | 129.46 | 1.233e-09 | 2.4936e-11 | 1.233e-09 | 0.25391 | 2.4936e-11
329.5 | 7.2853 | 0.50729 | 0.010112 | 129.48 | 1.6035e-16 | 3.249e-18 | 129.48 | 1.206e-09 | 2.439e-11 | 1.206e-09 | 0.25734 | 2.439e-11
329.52 | 7.2906 | 0.51262 | 0.010199 | 129.5 | 1.5626e-16 | 3.1661e-18 | 129.5 | 1.1795e-09 | 2.3855e-11 | 1.1795e-09 | 0.26278 | 2.3855e-11
329.54 | 7.2836 | 0.50559 | 0.010182 | 129.52 | 1.5227e-16 | 3.0853e-18 | 129.52 | 1.1536e-09 | 2.3332e-11 | 1.1536e-09 | 0.25562 | 2.3332e-11
329.56 | 7.2793 | 0.5013 | 0.010069 | 129.54 | 1.4838e-16 | 3.0065e-18 | 129.54 | 1.1283e-09 | 2.2819e-11 | 1.1283e-09 | 0.2513 | 2.2819e-11
329.58 | 7.2736 | 0.49557 | 0.0099686 | 129.56 | 1.4459e-16 | 2.9297e-18 | 129.56 | 1.1035e-09 | 2.2318e-11 | 1.1035e-09 | 0.24559 | 2.2318e-11
329.6 | 7.2721 | 0.49413 | 0.009897 | 129.58 | 1.4089e-16 | 2.8548e-18 | 129.58 | 1.0793e-09 | 2.1828e-11 | 1.0793e-09 | 0.24417 | 2.1828e-11
329.62 | 7.2714 | 0.49335 | 0.0098749 | 129.6 | 1.3729e-16 | 2.7819e-18 | 129.6 | 1.0555e-09 | 2.1348e-11 | 1.0555e-09 | 0.2434 | 2.1348e-11
329.64 | 7.2652 | 0.48723 | 0.0098059 | 129.62 | 1.3378e-16 | 2.7107e-18 | 129.62 | 1.0323e-09 | 2.0879e-11 | 1.0323e-09 | 0.2374 | 2.0879e-11
329.66 | 7.2672 | 0.48919 | 0.0097642 | 129.64 | 1.3036e-16 | 2.6414e-18 | 129.64 | 1.0096e-09 | 2.042e-11 | 1.0096e-09 | 0.2393 | 2.042e-11
329.68 | 7.2699 | 0.49192 | 0.0098111 | 129.66 | 1.2702e-16 | 2.5738e-18 | 129.66 | 9.8739e-10 | 1.997e-11 | 9.8739e-10 | 0.24199 | 1.997e-11
329.7 | 7.2723 | 0.49426 | 0.0098618 | 129.68 | 1.2377e-16 | 2.508e-18 | 129.68 | 9.6565e-10 | 1.953e-11 | 9.6565e-10 | 0.2443 | 1.953e-11
329.72 | 7.2743 | 0.49635 | 0.0099061 | 129.7 | 1.206e-16 | 2.4438e-18 | 129.7 | 9.4437e-10 | 1.91e-11 | 9.4437e-10 | 0.24636 | 1.91e-11
329.74 | 7.2721 | 0.49413 | 0.0099048 | 129.72 | 1.1751e-16 | 2.3812e-18 | 129.72 | 9.2355e-10 | 1.8679e-11 | 9.2356e-10 | 0.24417 | 1.8679e-11
329.76 | 7.2742 | 0.49622 | 0.0099035 | 129.74 | 1.145e-16 | 2.3202e-18 | 129.74 | 9.0319e-10 | 1.8267e-11 | 9.0319e-10 | 0.24623 | 1.8267e-11
329.78 | 7.2676 | 0.48958 | 0.0098579 | 129.76 | 1.1157e-16 | 2.2607e-18 | 129.76 | 8.8326e-10 | 1.7865e-11 | 8.8326e-10 | 0.23969 | 1.7865e-11
329.8 | 7.2628 | 0.48476 | 0.0097434 | 129.78 | 1.0871e-16 | 2.2028e-18 | 129.78 | 8.6377e-10 | 1.747e-11 | 8.6377e-10 | 0.23499 | 1.747e-11
329.82 | 7.2626 | 0.48463 | 0.0096939 | 129.8 | 1.0592e-16 | 2.1463e-18 | 129.8 | 8.4469e-10 | 1.7085e-11 | 8.4469e-10 | 0.23487 | 1.7085e-11
329.84 | 7.2661 | 0.48814 | 0.0097277 | 129.82 | 1.0321e-16 | 2.0913e-18 | 129.82 | 8.2603e-10 | 1.6707e-11 | 8.2603e-10 | 0.23828 | 1.6707e-11
329.86 | 7.2695 | 0.49153 | 0.0097967 | 129.84 | 1.0056e-16 | 2.0376e-18 | 129.84 | 8.0778e-10 | 1.6338e-11 | 8.0778e-10 | 0.2416 | 1.6338e-11
329.88 | 7.2647 | 0.48671 | 0.0097824 | 129.86 | 9.7977e-17 | 1.9853e-18 | 129.86 | 7.8992e-10 | 1.5977e-11 | 7.8992e-10 | 0.23689 | 1.5977e-11
329.9 | 7.2582 | 0.4802 | 0.0096691 | 129.88 | 9.5461e-17 | 1.9344e-18 | 129.88 | 7.7244e-10 | 1.5624e-11 | 7.7244e-10 | 0.23059 | 1.5624e-11
329.92 | 7.2547 | 0.47669 | 0.0095689 | 129.9 | 9.301e-17 | 1.8847e-18 | 129.9 | 7.5535e-10 | 1.5278e-11 | 7.5535e-10 | 0.22723 | 1.5278e-11
329.94 | 7.2603 | 0.48229 | 0.0095897 | 129.92 | 9.062e-17 | 1.8363e-18 | 129.92 | 7.3863e-10 | 1.494e-11 | 7.3863e-10 | 0.2326 | 1.494e-11
329.96 | 7.2628 | 0.48476 | 0.0096704 | 129.94 | 8.8292e-17 | 1.7891e-18 | 129.94 | 7.2227e-10 | 1.4609e-11 | 7.2227e-10 | 0.23499 | 1.4609e-11
329.98 | 7.2621 | 0.48411 | 0.0096887 | 129.96 | 8.6022e-17 | 1.7431e-18 | 129.96 | 7.0626e-10 | 1.4285e-11 | 7.0626e-10 | 0.23436 | 1.4285e-11
330 | 7.2551 | 0.47708 | 0.0096118 | 129.98 | 8.381e-17 | 1.6983e-18 | 129.98 | 6.906e-10 | 1.3969e-11 | 6.906e-10 | 0.2276 | 1.3969e-11
330.02 | 7.2542 | 0.47617 | 0.0095324 | 130 | 8.1655e-17 | 1.6547e-18 | 130 | 6.7529e-10 | 1.3659e-11 | 6.7529e-10 | 0.22673 | 1.3659e-11
330.04 | 7.2552 | 0.47721 | 0.0095337 | 130.02 | 7.9554e-17 | 1.6121e-18 | 130.02 | 6.603e-10 | 1.3356e-11 | 6.603e-10 | 0.22773 | 1.3356e-11
330.06 | 7.25 | 0.472 | 0.0094921 | 130.04 | 7.7506e-17 | 1.5706e-18 | 130.04 | 6.4565e-10 | 1.306e-11 | 6.4565e-10 | 0.22278 | 1.306e-11
330.08 | 7.247 | 0.469 | 0.00941 | 130.06 | 7.5511e-17 | 1.5302e-18 | 130.06 | 6.3131e-10 | 1.277e-11 | 6.3131e-10 | 0.21996 | 1.277e-11
330.1 | 7.2418 | 0.4638 | 0.009328 | 130.08 | 7.3567e-17 | 1.4908e-18 | 130.08 | 6.1728e-10 | 1.2486e-11 | 6.1728e-10 | 0.21511 | 1.2486e-11
330.12 | 7.2466 | 0.46861 | 0.0093241 | 130.1 | 7.1671e-17 | 1.4524e-18 | 130.1 | 6.0356e-10 | 1.2208e-11 | 6.0356e-10 | 0.2196 | 1.2208e-11
330.14 | 7.2559 | 0.47786 | 0.0094647 | 130.12 | 6.9825e-17 | 1.415e-18 | 130.12 | 5.9014e-10 | 1.1937e-11 | 5.9014e-10 | 0.22835 | 1.1937e-11
330.16 | 7.2607 | 0.48268 | 0.0096053 | 130.14 | 6.8025e-17 | 1.3785e-18 | 130.14 | 5.7701e-10 | 1.1672e-11 | 5.7701e-10 | 0.23298 | 1.1672e-11
330.18 | 7.2634 | 0.48541 | 0.0096809 | 130.16 | 6.6271e-17 | 1.343e-18 | 130.16 | 5.6417e-10 | 1.1412e-11 | 5.6417e-10 | 0.23562 | 1.1412e-11
330.2 | 7.2594 | 0.48137 | 0.0096678 | 130.18 | 6.4562e-17 | 1.3083e-18 | 130.18 | 5.5161e-10 | 1.1158e-11 | 5.5161e-10 | 0.23172 | 1.1158e-11
330.22 | 7.26 | 0.48202 | 0.009634 | 130.2 | 6.2896e-17 | 1.2746e-18 | 130.2 | 5.3932e-10 | 1.0909e-11 | 5.3932e-10 | 0.23235 | 1.0909e-11
330.24 | 7.2618 | 0.48385 | 0.0096587 | 130.22 | 6.1273e-17 | 1.2417e-18 | 130.22 | 5.273e-10 | 1.0666e-11 | 5.273e-10 | 0.23411 | 1.0666e-11
330.26 | 7.2521 | 0.47408 | 0.0095793 | 130.24 | 5.9691e-17 | 1.2096e-18 | 130.24 | 5.1554e-10 | 1.0428e-11 | 5.1554e-10 | 0.22475 | 1.0428e-11
330.28 | 7.2473 | 0.46926 | 0.0094335 | 130.26 | 5.815e-17 | 1.1784e-18 | 130.26 | 5.0404e-10 | 1.0196e-11 | 5.0405e-10 | 0.22021 | 1.0196e-11
330.3 | 7.2427 | 0.46471 | 0.0093397 | 130.28 | 5.6648e-17 | 1.148e-18 | 130.28 | 4.928e-10 | 9.9684e-12 | 4.928e-10 | 0.21595 | 9.9684e-12
330.32 | 7.252 | 0.47395 | 0.0093866 | 130.3 | 5.5184e-17 | 1.1183e-18 | 130.3 | 4.818e-10 | 9.7459e-12 | 4.818e-10 | 0.22463 | 9.7459e-12
330.34 | 7.256 | 0.47799 | 0.0095194 | 130.32 | 5.3758e-17 | 1.0894e-18 | 130.32 | 4.7104e-10 | 9.5283e-12 | 4.7104e-10 | 0.22847 | 9.5283e-12
330.36 | 7.2559 | 0.47786 | 0.0095585 | 130.34 | 5.2368e-17 | 1.0613e-18 | 130.34 | 4.6051e-10 | 9.3155e-12 | 4.6051e-10 | 0.22835 | 9.3155e-12
330.38 | 7.2549 | 0.47695 | 0.009548 | 130.36 | 5.1013e-17 | 1.0338e-18 | 130.36 | 4.5022e-10 | 9.1073e-12 | 4.5022e-10 | 0.22748 | 9.1073e-12
330.4 | 7.249 | 0.47096 | 0.009479 | 130.38 | 4.9694e-17 | 1.0071e-18 | 130.38 | 4.4015e-10 | 8.9036e-12 | 4.4015e-10 | 0.2218 | 8.9036e-12
330.42 | 7.2474 | 0.46939 | 0.0094035 | 130.4 | 4.8408e-17 | 9.8102e-19 | 130.4 | 4.303e-10 | 8.7045e-12 | 4.303e-10 | 0.22033 | 8.7045e-12
330.44 | 7.2469 | 0.46887 | 0.0093827 | 130.42 | 4.7155e-17 | 9.5562e-19 | 130.42 | 4.2067e-10 | 8.5097e-12 | 4.2067e-10 | 0.21984 | 8.5097e-12
330.46 | 7.243 | 0.46497 | 0.0093384 | 130.44 | 4.5934e-17 | 9.3088e-19 | 130.44 | 4.1125e-10 | 8.3192e-12 | 4.1125e-10 | 0.21619 | 8.3192e-12
330.48 | 7.2441 | 0.46614 | 0.0093111 | 130.46 | 4.4744e-17 | 9.0678e-19 | 130.46 | 4.0204e-10 | 8.1329e-12 | 4.0204e-10 | 0.21729 | 8.1329e-12
330.5 | 7.2387 | 0.46067 | 0.0092681 | 130.48 | 4.3585e-17 | 8.8329e-19 | 130.48 | 3.9303e-10 | 7.9506e-12 | 3.9303e-10 | 0.21222 | 7.9506e-12
330.52 | 7.2411 | 0.46314 | 0.0092381 | 130.5 | 4.2455e-17 | 8.604e-19 | 130.5 | 3.8421e-10 | 7.7724e-12 | 3.8421e-10 | 0.2145 | 7.7724e-12
330.54 | 7.2405 | 0.46249 | 0.0092564 | 130.52 | 4.1354e-17 | 8.3809e-19 | 130.52 | 3.756e-10 | 7.5981e-12 | 3.756e-10 | 0.2139 | 7.5981e-12
330.56 | 7.2397 | 0.46171 | 0.0092421 | 130.54 | 4.0282e-17 | 8.1636e-19 | 130.54 | 3.6717e-10 | 7.4276e-12 | 3.6717e-10 | 0.21318 | 7.4276e-12
330.58 | 7.2474 | 0.46939 | 0.0093111 | 130.56 | 3.9237e-17 | 7.9519e-19 | 130.56 | 3.5892e-10 | 7.2609e-12 | 3.5892e-10 | 0.22033 | 7.2609e-12
330.6 | 7.248 | 0.47005 | 0.0093944 | 130.58 | 3.8219e-17 | 7.7456e-19 | 130.58 | 3.5086e-10 | 7.0979e-12 | 3.5086e-10 | 0.22094 | 7.0979e-12
330.62 | 7.2546 | 0.47656 | 0.009466 | 130.6 | 3.7227e-17 | 7.5446e-19 | 130.6 | 3.4298e-10 | 6.9384e-12 | 3.4298e-10 | 0.22711 | 6.9384e-12
330.64 | 7.2496 | 0.47161 | 0.0094816 | 130.62 | 3.626e-17 | 7.3487e-19 | 130.62 | 3.3527e-10 | 6.7825e-12 | 3.3527e-10 | 0.22241 | 6.7825e-12
330.66 | 7.249 | 0.47096 | 0.0094256 | 130.64 | 3.5318e-17 | 7.1579e-19 | 130.64 | 3.2773e-10 | 6.63e-12 | 3.2773e-10 | 0.2218 | 6.63e-12
330.68 | 7.2449 | 0.46692 | 0.0093788 | 130.66 | 3.4401e-17 | 6.9719e-19 | 130.66 | 3.2035e-10 | 6.4808e-12 | 3.2035e-10 | 0.21801 | 6.4808e-12
330.7 | 7.2414 | 0.4634 | 0.0093033 | 130.68 | 3.3507e-17 | 6.7908e-19 | 130.68 | 3.1314e-10 | 6.335e-12 | 3.1314e-10 | 0.21474 | 6.335e-12
330.72 | 7.2428 | 0.46484 | 0.0092824 | 130.7 | 3.2636e-17 | 6.6143e-19 | 130.7 | 3.0609e-10 | 6.1923e-12 | 3.0609e-10 | 0.21607 | 6.1923e-12
330.74 | 7.2427 | 0.46471 | 0.0092954 | 130.72 | 3.1787e-17 | 6.4423e-19 | 130.72 | 2.992e-10 | 6.0529e-12 | 2.992e-10 | 0.21595 | 6.0529e-12
330.76 | 7.2471 | 0.46913 | 0.0093384 | 130.74 | 3.096e-17 | 6.2747e-19 | 130.74 | 2.9245e-10 | 5.9165e-12 | 2.9245e-10 | 0.22009 | 5.9165e-12
330.78 | 7.2457 | 0.4677 | 0.0093684 | 130.76 | 3.0155e-17 | 6.1115e-19 | 130.76 | 2.8586e-10 | 5.7831e-12 | 2.8586e-10 | 0.21874 | 5.7831e-12
330.8 | 7.2444 | 0.4664 | 0.009341 | 130.78 | 2.937e-17 | 5.9525e-19 | 130.78 | 2.7941e-10 | 5.6527e-12 | 2.7941e-10 | 0.21753 | 5.6527e-12
330.82 | 7.2445 | 0.46653 | 0.0093293 | 130.8 | 2.8605e-17 | 5.7975e-19 | 130.8 | 2.731e-10 | 5.5251e-12 | 2.731e-10 | 0.21765 | 5.5251e-12
330.84 | 7.2406 | 0.46262 | 0.0092915 | 130.82 | 2.786e-17 | 5.6465e-19 | 130.82 | 2.6694e-10 | 5.4004e-12 | 2.6694e-10 | 0.21402 | 5.4004e-12
330.86 | 7.2382 | 0.46015 | 0.0092277 | 130.84 | 2.7134e-17 | 5.4995e-19 | 130.84 | 2.6091e-10 | 5.2785e-12 | 2.6091e-10 | 0.21174 | 5.2785e-12
330.88 | 7.2303 | 0.45234 | 0.0091249 | 130.86 | 2.6427e-17 | 5.3562e-19 | 130.86 | 2.5501e-10 | 5.1592e-12 | 2.5501e-10 | 0.20461 | 5.1592e-12
330.9 | 7.2349 | 0.45689 | 0.0090923 | 130.88 | 2.5738e-17 | 5.2166e-19 | 130.88 | 2.4925e-10 | 5.0426e-12 | 2.4925e-10 | 0.20875 | 5.0426e-12
330.92 | 7.2345 | 0.4565 | 0.009134 | 130.9 | 2.5067e-17 | 5.0806e-19 | 130.9 | 2.4361e-10 | 4.9286e-12 | 2.4361e-10 | 0.2084 | 4.9286e-12
330.94 | 7.2324 | 0.45442 | 0.0091092 | 130.92 | 2.4414e-17 | 4.9481e-19 | 130.92 | 2.381e-10 | 4.8171e-12 | 2.381e-10 | 0.2065 | 4.8171e-12
330.96 | 7.2266 | 0.44856 | 0.0090298 | 130.94 | 2.3777e-17 | 4.819e-19 | 130.94 | 2.3271e-10 | 4.7081e-12 | 2.3271e-10 | 0.20121 | 4.7081e-12
330.98 | 7.2242 | 0.44622 | 0.0089478 | 130.96 | 2.3156e-17 | 4.6933e-19 | 130.96 | 2.2744e-10 | 4.6015e-12 | 2.2744e-10 | 0.19911 | 4.6015e-12
331 | 7.2279 | 0.44986 | 0.0089608 | 130.98 | 2.2552e-17 | 4.5708e-19 | 130.98 | 2.2229e-10 | 4.4973e-12 | 2.2229e-10 | 0.20238 | 4.4973e-12
331.02 | 7.2212 | 0.44322 | 0.0089309 | 131 | 2.1963e-17 | 4.4514e-19 | 131 | 2.1725e-10 | 4.3954e-12 | 2.1725e-10 | 0.19645 | 4.3954e-12
331.04 | 7.2229 | 0.44492 | 0.0088814 | 131.02 | 2.1389e-17 | 4.3352e-19 | 131.02 | 2.1232e-10 | 4.2957e-12 | 2.1232e-10 | 0.19795 | 4.2957e-12
331.06 | 7.2171 | 0.43906 | 0.0088397 | 131.04 | 2.083e-17 | 4.2219e-19 | 131.04 | 2.0751e-10 | 4.1983e-12 | 2.0751e-10 | 0.19277 | 4.1983e-12
331.08 | 7.2169 | 0.43893 | 0.0087798 | 131.06 | 2.0286e-17 | 4.1116e-19 | 131.06 | 2.028e-10 | 4.1031e-12 | 2.028e-10 | 0.19266 | 4.1031e-12
331.1 | 7.2156 | 0.43762 | 0.0087655 | 131.08 | 1.9755e-17 | 4.0041e-19 | 131.08 | 1.9819e-10 | 4.0099e-12 | 1.9819e-10 | 0.19151 | 4.0099e-12
331.12 | 7.2198 | 0.44179 | 0.0087941 | 131.1 | 1.9239e-17 | 3.8994e-19 | 131.1 | 1.9369e-10 | 3.9189e-12 | 1.9369e-10 | 0.19518 | 3.9189e-12
331.14 | 7.2319 | 0.4539 | 0.0089569 | 131.12 | 1.8735e-17 | 3.7974e-19 | 131.12 | 1.8929e-10 | 3.8298e-12 | 1.8929e-10 | 0.20602 | 3.8298e-12
331.16 | 7.2361 | 0.45807 | 0.0091197 | 131.14 | 1.8245e-17 | 3.698e-19 | 131.14 | 1.8499e-10 | 3.7428e-12 | 1.8499e-10 | 0.20982 | 3.7428e-12
331.18 | 7.2414 | 0.4634 | 0.0092147 | 131.16 | 1.7767e-17 | 3.6012e-19 | 131.16 | 1.8078e-10 | 3.6577e-12 | 1.8078e-10 | 0.21474 | 3.6577e-12
331.2 | 7.2316 | 0.45364 | 0.0091704 | 131.18 | 1.7302e-17 | 3.5069e-19 | 131.18 | 1.7667e-10 | 3.5745e-12 | 1.7667e-10 | 0.20579 | 3.5745e-12
331.22 | 7.227 | 0.44895 | 0.0090259 | 131.2 | 1.6849e-17 | 3.4151e-19 | 131.2 | 1.7265e-10 | 3.4931e-12 | 1.7265e-10 | 0.20156 | 3.4931e-12
331.24 | 7.2199 | 0.44192 | 0.0089087 | 131.22 | 1.6407e-17 | 3.3256e-19 | 131.22 | 1.6872e-10 | 3.4136e-12 | 1.6872e-10 | 0.19529 | 3.4136e-12
331.26 | 7.2188 | 0.44075 | 0.0088267 | 131.24 | 1.5977e-17 | 3.2385e-19 | 131.24 | 1.6487e-10 | 3.3359e-12 | 1.6487e-10 | 0.19426 | 3.3359e-12
331.28 | 7.2264 | 0.44843 | 0.0088918 | 131.26 | 1.5559e-17 | 3.1536e-19 | 131.26 | 1.6111e-10 | 3.2599e-12 | 1.6111e-10 | 0.20109 | 3.2599e-12
331.3 | 7.2232 | 0.44518 | 0.0089361 | 131.28 | 1.5151e-17 | 3.0709e-19 | 131.28 | 1.5744e-10 | 3.1855e-12 | 1.5744e-10 | 0.19818 | 3.1855e-12
331.32 | 7.2219 | 0.44387 | 0.0088905 | 131.3 | 1.4753e-17 | 2.9904e-19 | 131.3 | 1.5385e-10 | 3.1129e-12 | 1.5385e-10 | 0.19702 | 3.1129e-12
331.34 | 7.209 | 0.43098 | 0.0087486 | 131.32 | 1.4366e-17 | 2.9119e-19 | 131.32 | 1.5034e-10 | 3.0419e-12 | 1.5034e-10 | 0.18575 | 3.0419e-12
331.36 | 7.213 | 0.43502 | 0.00866 | 131.34 | 1.3989e-17 | 2.8355e-19 | 131.34 | 1.4691e-10 | 2.9724e-12 | 1.4691e-10 | 0.18924 | 2.9724e-12
331.38 | 7.2171 | 0.43906 | 0.0087408 | 131.36 | 1.3622e-17 | 2.7611e-19 | 131.36 | 1.4355e-10 | 2.9046e-12 | 1.4355e-10 | 0.19277 | 2.9046e-12
331.4 | 7.2241 | 0.44609 | 0.0088514 | 131.38 | 1.3264e-17 | 2.6886e-19 | 131.38 | 1.4027e-10 | 2.8382e-12 | 1.4027e-10 | 0.19899 | 2.8382e-12
331.42 | 7.2296 | 0.45156 | 0.0089764 | 131.4 | 1.2915e-17 | 2.6179e-19 | 131.4 | 1.3706e-10 | 2.7734e-12 | 1.3706e-10 | 0.2039 | 2.7734e-12
331.44 | 7.2264 | 0.44843 | 0.0089999 | 131.42 | 1.2576e-17 | 2.5491e-19 | 131.42 | 1.3393e-10 | 2.7099e-12 | 1.3393e-10 | 0.20109 | 2.7099e-12
331.46 | 7.2289 | 0.4509 | 0.0089934 | 131.44 | 1.2245e-17 | 2.4821e-19 | 131.44 | 1.3087e-10 | 2.648e-12 | 1.3087e-10 | 0.20332 | 2.648e-12
331.48 | 7.2241 | 0.44609 | 0.0089699 | 131.46 | 1.1923e-17 | 2.4169e-19 | 131.46 | 1.2787e-10 | 2.5874e-12 | 1.2787e-10 | 0.19899 | 2.5874e-12
331.5 | 7.2247 | 0.44674 | 0.0089283 | 131.48 | 1.161e-17 | 2.3533e-19 | 131.48 | 1.2494e-10 | 2.5281e-12 | 1.2494e-10 | 0.19957 | 2.5281e-12
331.52 | 7.2237 | 0.4457 | 0.0089243 | 131.5 | 1.1304e-17 | 2.2914e-19 | 131.5 | 1.2208e-10 | 2.4702e-12 | 1.2208e-10 | 0.19865 | 2.4702e-12
331.54 | 7.2267 | 0.44869 | 0.0089439 | 131.52 | 1.1007e-17 | 2.2311e-19 | 131.52 | 1.1928e-10 | 2.4136e-12 | 1.1928e-10 | 0.20132 | 2.4136e-12
331.56 | 7.2345 | 0.4565 | 0.009052 | 131.54 | 1.0717e-17 | 2.1724e-19 | 131.54 | 1.1655e-10 | 2.3583e-12 | 1.1655e-10 | 0.2084 | 2.3583e-12
331.58 | 7.2319 | 0.4539 | 0.009104 | 131.56 | 1.0435e-17 | 2.1152e-19 | 131.56 | 1.1387e-10 | 2.3042e-12 | 1.1387e-10 | 0.20602 | 2.3042e-12
331.6 | 7.2245 | 0.44648 | 0.0090038 | 131.58 | 1.016e-17 | 2.0595e-19 | 131.58 | 1.1126e-10 | 2.2514e-12 | 1.1126e-10 | 0.19934 | 2.2514e-12
331.62 | 7.224 | 0.44596 | 0.0089243 | 131.6 | 9.8923e-18 | 2.0052e-19 | 131.6 | 1.0871e-10 | 2.1997e-12 | 1.0871e-10 | 0.19888 | 2.1997e-12
331.64 | 7.218 | 0.43997 | 0.0088592 | 131.62 | 9.6315e-18 | 1.9524e-19 | 131.62 | 1.0621e-10 | 2.1492e-12 | 1.0621e-10 | 0.19357 | 2.1492e-12
331.66 | 7.2164 | 0.4384 | 0.0087837 | 131.64 | 9.3776e-18 | 1.9009e-19 | 131.64 | 1.0377e-10 | 2.0998e-12 | 1.0377e-10 | 0.1922 | 2.0998e-12
331.68 | 7.2047 | 0.42669 | 0.0086509 | 131.66 | 9.1303e-18 | 1.8508e-19 | 131.66 | 1.0139e-10 | 2.0516e-12 | 1.0139e-10 | 0.18206 | 2.0516e-12
331.7 | 7.2068 | 0.42877 | 0.0085546 | 131.68 | 8.8894e-18 | 1.802e-19 | 131.68 | 9.9054e-11 | 2.0044e-12 | 9.9054e-11 | 0.18384 | 2.0044e-12
331.72 | 7.2143 | 0.43632 | 0.0086509 | 131.7 | 8.6548e-18 | 1.7544e-19 | 131.7 | 9.6776e-11 | 1.9583e-12 | 9.6776e-11 | 0.19038 | 1.9583e-12
331.74 | 7.2159 | 0.43788 | 0.0087421 | 131.72 | 8.4263e-18 | 1.7081e-19 | 131.72 | 9.4548e-11 | 1.9132e-12 | 9.4548e-11 | 0.19174 | 1.9132e-12
331.76 | 7.216 | 0.43801 | 0.008759 | 131.74 | 8.2038e-18 | 1.663e-19 | 131.74 | 9.2371e-11 | 1.8692e-12 | 9.2372e-11 | 0.19186 | 1.8692e-12
331.78 | 7.213 | 0.43502 | 0.0087303 | 131.76 | 7.9872e-18 | 1.6191e-19 | 131.76 | 9.0244e-11 | 1.8262e-12 | 9.0244e-11 | 0.18924 | 1.8262e-12
331.8 | 7.2171 | 0.43906 | 0.0087408 | 131.78 | 7.7761e-18 | 1.5763e-19 | 131.78 | 8.8164e-11 | 1.7841e-12 | 8.8164e-11 | 0.19277 | 1.7841e-12
331.82 | 7.2227 | 0.44465 | 0.0088371 | 131.8 | 7.5706e-18 | 1.5347e-19 | 131.8 | 8.6132e-11 | 1.743e-12 | 8.6132e-11 | 0.19772 | 1.743e-12
331.84 | 7.2151 | 0.4371 | 0.0088176 | 131.82 | 7.3705e-18 | 1.4941e-19 | 131.82 | 8.4145e-11 | 1.7028e-12 | 8.4145e-11 | 0.19106 | 1.7028e-12
331.86 | 7.2142 | 0.43619 | 0.0087329 | 131.84 | 7.1756e-18 | 1.4546e-19 | 131.84 | 8.2204e-11 | 1.6635e-12 | 8.2204e-11 | 0.19026 | 1.6635e-12
331.88 | 7.2078 | 0.42981 | 0.00866 | 131.86 | 6.9858e-18 | 1.4161e-19 | 131.86 | 8.0306e-11 | 1.6251e-12 | 8.0306e-11 | 0.18474 | 1.6251e-12
331.9 | 7.2083 | 0.43033 | 0.0086014 | 131.88 | 6.8009e-18 | 1.3787e-19 | 131.88 | 7.8452e-11 | 1.5876e-12 | 7.8452e-11 | 0.18519 | 1.5876e-12
331.92 | 7.2134 | 0.43541 | 0.0086574 | 131.9 | 6.6209e-18 | 1.3422e-19 | 131.9 | 7.664e-11 | 1.5509e-12 | 7.664e-11 | 0.18958 | 1.5509e-12
331.94 | 7.2086 | 0.43059 | 0.00866 | 131.92 | 6.4456e-18 | 1.3067e-19 | 131.92 | 7.4868e-11 | 1.5151e-12 | 7.4868e-11 | 0.18541 | 1.5151e-12
331.96 | 7.2095 | 0.4315 | 0.008621 | 131.94 | 6.2749e-18 | 1.2721e-19 | 131.94 | 7.3137e-11 | 1.4801e-12 | 7.3137e-11 | 0.1862 | 1.4801e-12
331.98 | 7.2021 | 0.42408 | 0.0085559 | 131.96 | 6.1087e-18 | 1.2384e-19 | 131.96 | 7.1446e-11 | 1.4458e-12 | 7.1446e-11 | 0.17985 | 1.4458e-12
332 | 7.2039 | 0.4259 | 0.0084999 | 131.98 | 5.9468e-18 | 1.2055e-19 | 131.98 | 6.9792e-11 | 1.4124e-12 | 6.9792e-11 | 0.18139 | 1.4124e-12
332.02 | 7.2095 | 0.4315 | 0.0085741 | 132 | 5.7892e-18 | 1.1736e-19 | 132 | 6.8177e-11 | 1.3797e-12 | 6.8177e-11 | 0.1862 | 1.3797e-12
332.04 | 7.2085 | 0.43046 | 0.0086197 | 132.02 | 5.6357e-18 | 1.1425e-19 | 132.02 | 6.6598e-11 | 1.3477e-12 | 6.6598e-11 | 0.1853 | 1.3477e-12
332.06 | 7.2169 | 0.43893 | 0.0086939 | 132.04 | 5.4862e-18 | 1.1122e-19 | 132.04 | 6.5055e-11 | 1.3165e-12 | 6.5055e-11 | 0.19266 | 1.3165e-12
332.08 | 7.2199 | 0.44192 | 0.0088085 | 132.06 | 5.3406e-18 | 1.0827e-19 | 132.06 | 6.3547e-11 | 1.286e-12 | 6.3547e-11 | 0.19529 | 1.286e-12
332.1 | 7.2219 | 0.44387 | 0.0088579 | 132.08 | 5.1989e-18 | 1.054e-19 | 132.08 | 6.2073e-11 | 1.2562e-12 | 6.2073e-11 | 0.19702 | 1.2562e-12
332.12 | 7.224 | 0.44596 | 0.0088983 | 132.1 | 5.0609e-18 | 1.026e-19 | 132.1 | 6.0633e-11 | 1.2271e-12 | 6.0633e-11 | 0.19888 | 1.2271e-12
332.14 | 7.2176 | 0.43958 | 0.0088553 | 132.12 | 4.9265e-18 | 9.9874e-20 | 132.12 | 5.9226e-11 | 1.1986e-12 | 5.9226e-11 | 0.19323 | 1.1986e-12
332.16 | 7.2212 | 0.44322 | 0.008828 | 132.14 | 4.7956e-18 | 9.7221e-20 | 132.14 | 5.7851e-11 | 1.1708e-12 | 5.7851e-11 | 0.19645 | 1.1708e-12
332.18 | 7.2108 | 0.43281 | 0.0087603 | 132.16 | 4.6682e-18 | 9.4638e-20 | 132.16 | 5.6507e-11 | 1.1436e-12 | 5.6507e-11 | 0.18732 | 1.1436e-12
332.2 | 7.2092 | 0.43124 | 0.0086405 | 132.18 | 4.5441e-18 | 9.2124e-20 | 132.18 | 5.5194e-11 | 1.117e-12 | 5.5194e-11 | 0.18597 | 1.117e-12
332.22 | 7.2081 | 0.43007 | 0.0086131 | 132.2 | 4.4233e-18 | 8.9675e-20 | 132.2 | 5.3911e-11 | 1.091e-12 | 5.3911e-11 | 0.18496 | 1.091e-12
332.24 | 7.2057 | 0.42773 | 0.008578 | 132.22 | 4.3057e-18 | 8.729e-20 | 132.22 | 5.2657e-11 | 1.0657e-12 | 5.2657e-11 | 0.18295 | 1.0657e-12
332.26 | 7.2053 | 0.42734 | 0.0085506 | 132.24 | 4.1912e-18 | 8.4969e-20 | 132.24 | 5.1432e-11 | 1.0409e-12 | 5.1432e-11 | 0.18262 | 1.0409e-12
332.28 | 7.1984 | 0.42044 | 0.0084777 | 132.26 | 4.0796e-18 | 8.2708e-20 | 132.26 | 5.0235e-11 | 1.0167e-12 | 5.0235e-11 | 0.17677 | 1.0167e-12
332.3 | 7.1971 | 0.41913 | 0.0083957 | 132.28 | 3.971e-18 | 8.0507e-20 | 132.28 | 4.9065e-11 | 9.93e-13 | 4.9065e-11 | 0.17567 | 9.93e-13
332.32 | 7.2 | 0.422 | 0.0084113 | 132.3 | 3.8653e-18 | 7.8364e-20 | 132.3 | 4.7922e-11 | 9.6987e-13 | 4.7922e-11 | 0.17808 | 9.6987e-13
332.34 | 7.2007 | 0.42265 | 0.0084465 | 132.32 | 3.7624e-18 | 7.6277e-20 | 132.32 | 4.6805e-11 | 9.4727e-13 | 4.6805e-11 | 0.17863 | 9.4727e-13
332.36 | 7.2064 | 0.42838 | 0.0085103 | 132.34 | 3.6621e-18 | 7.4245e-20 | 132.34 | 4.5714e-11 | 9.2519e-13 | 4.5714e-11 | 0.18351 | 9.2519e-13
332.38 | 7.2009 | 0.42291 | 0.0085129 | 132.36 | 3.5645e-18 | 7.2267e-20 | 132.36 | 4.4647e-11 | 9.0361e-13 | 4.4647e-11 | 0.17885 | 9.0361e-13
332.4 | 7.1967 | 0.41874 | 0.0084165 | 132.38 | 3.4695e-18 | 7.0341e-20 | 132.38 | 4.3606e-11 | 8.8253e-13 | 4.3606e-11 | 0.17535 | 8.8253e-13
332.42 | 7.1978 | 0.41979 | 0.0083853 | 132.4 | 3.377e-18 | 6.8465e-20 | 132.4 | 4.2588e-11 | 8.6193e-13 | 4.2588e-11 | 0.17622 | 8.6193e-13
332.44 | 7.1961 | 0.41809 | 0.0083788 | 132.42 | 3.2869e-18 | 6.6639e-20 | 132.42 | 4.1593e-11 | 8.4181e-13 | 4.1593e-11 | 0.1748 | 8.4181e-13
332.46 | 7.2025 | 0.42447 | 0.0084256 | 132.44 | 3.1992e-18 | 6.4862e-20 | 132.44 | 4.0621e-11 | 8.2214e-13 | 4.0621e-11 | 0.18018 | 8.2214e-13
332.48 | 7.1966 | 0.41861 | 0.0084309 | 132.46 | 3.1139e-18 | 6.3131e-20 | 132.46 | 3.9672e-11 | 8.0293e-13 | 3.9672e-11 | 0.17524 | 8.0293e-13
332.5 | 7.1958 | 0.41783 | 0.0083645 | 132.48 | 3.0307e-18 | 6.1446e-20 | 132.48 | 3.8744e-11 | 7.8416e-13 | 3.8744e-11 | 0.17458 | 7.8416e-13
332.52 | 7.1905 | 0.41249 | 0.0083033 | 132.5 | 2.9498e-18 | 5.9805e-20 | 132.5 | 3.7838e-11 | 7.6582e-13 | 3.7838e-11 | 0.17015 | 7.6582e-13
332.54 | 7.1852 | 0.40715 | 0.0081965 | 132.52 | 2.871e-18 | 5.8208e-20 | 132.52 | 3.6952e-11 | 7.479e-13 | 3.6952e-11 | 0.16578 | 7.479e-13
332.56 | 7.1857 | 0.40768 | 0.0081483 | 132.54 | 2.7943e-18 | 5.6653e-20 | 132.54 | 3.6087e-11 | 7.3039e-13 | 3.6087e-11 | 0.1662 | 7.304e-13
332.58 | 7.188 | 0.41002 | 0.008177 | 132.56 | 2.7196e-18 | 5.5139e-20 | 132.56 | 3.5242e-11 | 7.1329e-13 | 3.5242e-11 | 0.16812 | 7.1329e-13
332.6 | 7.1954 | 0.41744 | 0.0082746 | 132.58 | 2.6469e-18 | 5.3665e-20 | 132.58 | 3.4416e-11 | 6.9658e-13 | 3.4416e-11 | 0.17426 | 6.9658e-13
332.62 | 7.1992 | 0.42122 | 0.0083866 | 132.6 | 2.5761e-18 | 5.223e-20 | 132.6 | 3.3609e-11 | 6.8026e-13 | 3.3609e-11 | 0.17742 | 6.8026e-13
332.64 | 7.2034 | 0.42538 | 0.008466 | 132.62 | 2.5072e-18 | 5.0833e-20 | 132.62 | 3.2821e-11 | 6.6431e-13 | 3.2821e-11 | 0.18095 | 6.6431e-13
332.66 | 7.1986 | 0.42057 | 0.0084595 | 132.64 | 2.4401e-18 | 4.9473e-20 | 132.64 | 3.2051e-11 | 6.4872e-13 | 3.2051e-11 | 0.17688 | 6.4872e-13
332.68 | 7.1986 | 0.42057 | 0.0084113 | 132.66 | 2.3748e-18 | 4.8149e-20 | 132.66 | 3.1299e-11 | 6.335e-13 | 3.1299e-11 | 0.17688 | 6.335e-13
332.7 | 7.1931 | 0.4151 | 0.0083566 | 132.68 | 2.3112e-18 | 4.686e-20 | 132.68 | 3.0564e-11 | 6.1863e-13 | 3.0564e-11 | 0.17231 | 6.1863e-13
332.72 | 7.1961 | 0.41809 | 0.0083319 | 132.7 | 2.2493e-18 | 4.5605e-20 | 132.7 | 2.9846e-11 | 6.041e-13 | 2.9846e-11 | 0.1748 | 6.041e-13
332.74 | 7.1992 | 0.42122 | 0.0083931 | 132.72 | 2.189e-18 | 4.4384e-20 | 132.72 | 2.9145e-11 | 5.8991e-13 | 2.9145e-11 | 0.17742 | 5.8991e-13
332.76 | 7.2001 | 0.42213 | 0.0084335 | 132.74 | 2.1304e-18 | 4.3194e-20 | 132.74 | 2.846e-11 | 5.7604e-13 | 2.846e-11 | 0.17819 | 5.7604e-13
332.78 | 7.199 | 0.42096 | 0.0084309 | 132.76 | 2.0733e-18 | 4.2037e-20 | 132.76 | 2.779e-11 | 5.625e-13 | 2.779e-11 | 0.1772 | 5.625e-13
332.8 | 7.1887 | 0.41067 | 0.0083163 | 132.78 | 2.0177e-18 | 4.091e-20 | 132.78 | 2.7136e-11 | 5.4926e-13 | 2.7136e-11 | 0.16865 | 5.4926e-13
332.82 | 7.1898 | 0.41184 | 0.0082251 | 132.8 | 1.9636e-18 | 3.9812e-20 | 132.8 | 2.6498e-11 | 5.3634e-13 | 2.6498e-11 | 0.16961 | 5.3634e-13
332.84 | 7.1893 | 0.41132 | 0.0082316 | 132.82 | 1.9109e-18 | 3.8744e-20 | 132.82 | 2.5874e-11 | 5.2371e-13 | 2.5874e-11 | 0.16919 | 5.2371e-13
332.86 | 7.1887 | 0.41067 | 0.0082199 | 132.84 | 1.8596e-18 | 3.7705e-20 | 132.84 | 2.5264e-11 | 5.1138e-13 | 2.5264e-11 | 0.16865 | 5.1138e-13
332.88 | 7.1835 | 0.40546 | 0.0081613 | 132.86 | 1.8097e-18 | 3.6693e-20 | 132.86 | 2.4669e-11 | 4.9933e-13 | 2.4669e-11 | 0.1644 | 4.9933e-13
332.9 | 7.1816 | 0.40364 | 0.008091 | 132.88 | 1.7611e-18 | 3.5708e-20 | 132.88 | 2.4087e-11 | 4.8756e-13 | 2.4087e-11 | 0.16292 | 4.8756e-13
332.92 | 7.19 | 0.41197 | 0.0081561 | 132.9 | 1.7138e-18 | 3.4749e-20 | 132.9 | 2.3519e-11 | 4.7606e-13 | 2.3519e-11 | 0.16972 | 4.7606e-13
332.94 | 7.1846 | 0.40663 | 0.0081861 | 132.92 | 1.6677e-18 | 3.3815e-20 | 132.92 | 2.2964e-11 | 4.6483e-13 | 2.2964e-11 | 0.16535 | 4.6483e-13
332.96 | 7.1876 | 0.40963 | 0.0081626 | 132.94 | 1.6229e-18 | 3.2906e-20 | 132.94 | 2.2422e-11 | 4.5386e-13 | 2.2422e-11 | 0.1678 | 4.5386e-13
332.98 | 7.1822 | 0.40416 | 0.0081379 | 132.96 | 1.5793e-18 | 3.2022e-20 | 132.96 | 2.1892e-11 | 4.4314e-13 | 2.1892e-11 | 0.16335 | 4.4314e-13
333 | 7.1859 | 0.40794 | 0.008121 | 132.98 | 1.5368e-18 | 3.1161e-20 | 132.98 | 2.1375e-11 | 4.3267e-13 | 2.1375e-11 | 0.16641 | 4.3267e-13
333.02 | 7.1858 | 0.40781 | 0.0081574 | 133 | 1.4955e-18 | 3.0323e-20 | 133 | 2.087e-11 | 4.2245e-13 | 2.087e-11 | 0.16631 | 4.2245e-13
333.04 | 7.185 | 0.40702 | 0.0081483 | 133.02 | 1.4552e-18 | 2.9507e-20 | 133.02 | 2.0376e-11 | 4.1246e-13 | 2.0376e-11 | 0.16567 | 4.1246e-13
333.06 | 7.1888 | 0.4108 | 0.0081783 | 133.04 | 1.4161e-18 | 2.8713e-20 | 133.04 | 1.9894e-11 | 4.0271e-13 | 1.9894e-11 | 0.16876 | 4.0271e-13
333.08 | 7.1876 | 0.40963 | 0.0082043 | 133.06 | 1.3779e-18 | 2.794e-20 | 133.06 | 1.9424e-11 | 3.9318e-13 | 1.9424e-11 | 0.1678 | 3.9318e-13
333.1 | 7.1844 | 0.40637 | 0.00816 | 133.08 | 1.3408e-18 | 2.7187e-20 | 133.08 | 1.8964e-11 | 3.8387e-13 | 1.8964e-11 | 0.16514 | 3.8387e-13
333.12 | 7.1818 | 0.40377 | 0.0081014 | 133.1 | 1.3047e-18 | 2.6455e-20 | 133.1 | 1.8515e-11 | 3.7478e-13 | 1.8515e-11 | 0.16303 | 3.7478e-13
333.14 | 7.1755 | 0.39752 | 0.0080129 | 133.12 | 1.2695e-18 | 2.5742e-20 | 133.12 | 1.8076e-11 | 3.659e-13 | 1.8076e-11 | 0.15802 | 3.659e-13
333.16 | 7.1763 | 0.3983 | 0.0079582 | 133.14 | 1.2353e-18 | 2.5049e-20 | 133.14 | 1.7647e-11 | 3.5723e-13 | 1.7647e-11 | 0.15864 | 3.5723e-13
333.18 | 7.1732 | 0.39518 | 0.0079348 | 133.16 | 1.202e-18 | 2.4373e-20 | 133.16 | 1.7229e-11 | 3.4876e-13 | 1.7229e-11 | 0.15616 | 3.4876e-13
333.2 | 7.1716 | 0.39361 | 0.0078879 | 133.18 | 1.1696e-18 | 2.3716e-20 | 133.18 | 1.682e-11 | 3.4049e-13 | 1.682e-11 | 0.15493 | 3.4049e-13
333.22 | 7.176 | 0.39804 | 0.0079165 | 133.2 | 1.138e-18 | 2.3076e-20 | 133.2 | 1.6421e-11 | 3.3241e-13 | 1.6421e-11 | 0.15844 | 3.3241e-13
333.24 | 7.1786 | 0.40064 | 0.0079868 | 133.22 | 1.1073e-18 | 2.2454e-20 | 133.22 | 1.6031e-11 | 3.2452e-13 | 1.6031e-11 | 0.16052 | 3.2452e-13
333.26 | 7.1908 | 0.41275 | 0.008134 | 133.24 | 1.0774e-18 | 2.1847e-20 | 133.24 | 1.565e-11 | 3.1681e-13 | 1.565e-11 | 0.17037 | 3.1681e-13
333.28 | 7.1867 | 0.40872 | 0.0082147 | 133.26 | 1.0483e-18 | 2.1258e-20 | 133.26 | 1.5278e-11 | 3.0929e-13 | 1.5278e-11 | 0.16705 | 3.0929e-13
333.3 | 7.1863 | 0.40833 | 0.0081704 | 133.28 | 1.02e-18 | 2.0684e-20 | 133.28 | 1.4915e-11 | 3.0194e-13 | 1.4915e-11 | 0.16673 | 3.0194e-13
333.32 | 7.182 | 0.40403 | 0.0081236 | 133.3 | 9.9246e-19 | 2.0125e-20 | 133.3 | 1.4561e-11 | 2.9476e-13 | 1.4561e-11 | 0.16324 | 2.9476e-13
333.34 | 7.1799 | 0.40195 | 0.0080598 | 133.32 | 9.6564e-19 | 1.9581e-20 | 133.32 | 1.4214e-11 | 2.8775e-13 | 1.4214e-11 | 0.16156 | 2.8775e-13
333.36 | 7.1797 | 0.40169 | 0.0080363 | 133.34 | 9.3953e-19 | 1.9052e-20 | 133.34 | 1.3876e-11 | 2.809e-13 | 1.3876e-11 | 0.16135 | 2.809e-13
333.38 | 7.1786 | 0.40064 | 0.0080233 | 133.36 | 9.1413e-19 | 1.8537e-20 | 133.36 | 1.3545e-11 | 2.7421e-13 | 1.3545e-11 | 0.16052 | 2.7421e-13
333.4 | 7.184 | 0.40598 | 0.0080663 | 133.38 | 8.894e-19 | 1.8035e-20 | 133.38 | 1.3223e-11 | 2.6768e-13 | 1.3223e-11 | 0.16482 | 2.6768e-13
333.42 | 7.1902 | 0.41223 | 0.0081822 | 133.4 | 8.6533e-19 | 1.7547e-20 | 133.4 | 1.2908e-11 | 2.6131e-13 | 1.2908e-11 | 0.16994 | 2.6131e-13
333.44 | 7.1855 | 0.40755 | 0.0081978 | 133.42 | 8.4191e-19 | 1.7072e-20 | 133.42 | 1.26e-11 | 2.5508e-13 | 1.26e-11 | 0.16609 | 2.5508e-13
333.46 | 7.1822 | 0.40416 | 0.0081171 | 133.44 | 8.1912e-19 | 1.661e-20 | 133.44 | 1.23e-11 | 2.49e-13 | 1.23e-11 | 0.16335 | 2.49e-13
333.48 | 7.1829 | 0.40494 | 0.008091 | 133.46 | 7.9694e-19 | 1.6161e-20 | 133.46 | 1.2006e-11 | 2.4306e-13 | 1.2006e-11 | 0.16398 | 2.4306e-13
333.5 | 7.1905 | 0.41249 | 0.0081743 | 133.48 | 7.7535e-19 | 1.5723e-20 | 133.48 | 1.1719e-11 | 2.3726e-13 | 1.1719e-11 | 0.17015 | 2.3726e-13
333.52 | 7.1947 | 0.41666 | 0.0082915 | 133.5 | 7.5434e-19 | 1.5297e-20 | 133.5 | 1.144e-11 | 2.3159e-13 | 1.144e-11 | 0.17361 | 2.3159e-13
333.54 | 7.1932 | 0.41523 | 0.0083189 | 133.52 | 7.3389e-19 | 1.4882e-20 | 133.52 | 1.1166e-11 | 2.2606e-13 | 1.1166e-11 | 0.17241 | 2.2606e-13
333.56 | 7.1902 | 0.41223 | 0.0082746 | 133.54 | 7.1399e-19 | 1.4479e-20 | 133.54 | 1.09e-11 | 2.2066e-13 | 1.09e-11 | 0.16994 | 2.2066e-13
333.58 | 7.191 | 0.41301 | 0.0082525 | 133.56 | 6.9463e-19 | 1.4086e-20 | 133.56 | 1.0639e-11 | 2.1538e-13 | 1.0639e-11 | 0.17058 | 2.1538e-13
333.6 | 7.1855 | 0.40755 | 0.0082056 | 133.58 | 6.7579e-19 | 1.3704e-20 | 133.58 | 1.0384e-11 | 2.1023e-13 | 1.0384e-11 | 0.16609 | 2.1023e-13
333.62 | 7.1828 | 0.40481 | 0.0081236 | 133.6 | 6.5745e-19 | 1.3332e-20 | 133.6 | 1.0136e-11 | 2.052e-13 | 1.0136e-11 | 0.16387 | 2.0521e-13
333.64 | 7.1796 | 0.40156 | 0.0080637 | 133.62 | 6.396e-19 | 1.297e-20 | 133.62 | 9.8934e-12 | 2.0029e-13 | 9.8934e-12 | 0.16125 | 2.0029e-13
333.66 | 7.1757 | 0.39765 | 0.0079921 | 133.64 | 6.2224e-19 | 1.2618e-20 | 133.64 | 9.6565e-12 | 1.955e-13 | 9.6565e-12 | 0.15813 | 1.955e-13
333.68 | 7.1779 | 0.39986 | 0.0079751 | 133.66 | 6.0534e-19 | 1.2276e-20 | 133.66 | 9.4252e-12 | 1.9082e-13 | 9.4252e-12 | 0.15989 | 1.9082e-13
333.7 | 7.1796 | 0.40156 | 0.0080142 | 133.68 | 5.8889e-19 | 1.1942e-20 | 133.68 | 9.1993e-12 | 1.8624e-13 | 9.1993e-12 | 0.16125 | 1.8624e-13
333.72 | 7.1845 | 0.4065 | 0.0080806 | 133.7 | 5.7289e-19 | 1.1618e-20 | 133.7 | 8.9787e-12 | 1.8178e-13 | 8.9787e-12 | 0.16525 | 1.8178e-13
333.74 | 7.1854 | 0.40742 | 0.0081392 | 133.72 | 5.5731e-19 | 1.1302e-20 | 133.72 | 8.7634e-12 | 1.7742e-13 | 8.7634e-12 | 0.16599 | 1.7742e-13
333.76 | 7.1816 | 0.40364 | 0.0081105 | 133.74 | 5.4216e-19 | 1.0995e-20 | 133.74 | 8.5531e-12 | 1.7316e-13 | 8.5531e-12 | 0.16292 | 1.7316e-13
333.78 | 7.1831 | 0.40507 | 0.0080871 | 133.76 | 5.2741e-19 | 1.0696e-20 | 133.76 | 8.3478e-12 | 1.6901e-13 | 8.3478e-12 | 0.16408 | 1.6901e-13
333.8 | 7.1757 | 0.39765 | 0.0080272 | 133.78 | 5.1306e-19 | 1.0405e-20 | 133.78 | 8.1473e-12 | 1.6495e-13 | 8.1473e-12 | 0.15813 | 1.6495e-13
333.82 | 7.1755 | 0.39752 | 0.0079517 | 133.8 | 4.991e-19 | 1.0122e-20 | 133.8 | 7.9516e-12 | 1.6099e-13 | 7.9516e-12 | 0.15802 | 1.6099e-13
333.84 | 7.1764 | 0.39843 | 0.0079595 | 133.82 | 4.8551e-19 | 9.8461e-21 | 133.82 | 7.7605e-12 | 1.5712e-13 | 7.7605e-12 | 0.15875 | 1.5712e-13
333.86 | 7.1781 | 0.40012 | 0.0079855 | 133.84 | 4.7229e-19 | 9.5781e-21 | 133.84 | 7.5739e-12 | 1.5334e-13 | 7.5739e-12 | 0.1601 | 1.5334e-13
333.88 | 7.1806 | 0.4026 | 0.0080272 | 133.86 | 4.5943e-19 | 9.3172e-21 | 133.86 | 7.3917e-12 | 1.4966e-13 | 7.3917e-12 | 0.16208 | 1.4966e-13
333.9 | 7.1759 | 0.39791 | 0.0080051 | 133.88 | 4.4691e-19 | 9.0634e-21 | 133.88 | 7.2138e-12 | 1.4606e-13 | 7.2138e-12 | 0.15833 | 1.4606e-13
333.92 | 7.1729 | 0.39492 | 0.0079283 | 133.9 | 4.3473e-19 | 8.8164e-21 | 133.9 | 7.0402e-12 | 1.4254e-13 | 7.0402e-12 | 0.15596 | 1.4254e-13
333.94 | 7.1682 | 0.39023 | 0.0078514 | 133.92 | 4.2288e-19 | 8.5761e-21 | 133.92 | 6.8706e-12 | 1.3911e-13 | 6.8706e-12 | 0.15228 | 1.3911e-13
333.96 | 7.1728 | 0.39479 | 0.0078501 | 133.94 | 4.1135e-19 | 8.3423e-21 | 133.94 | 6.7051e-12 | 1.3576e-13 | 6.7051e-12 | 0.15586 | 1.3576e-13
333.98 | 7.176 | 0.39804 | 0.0079283 | 133.96 | 4.0013e-19 | 8.1147e-21 | 133.96 | 6.5435e-12 | 1.3249e-13 | 6.5435e-12 | 0.15844 | 1.3249e-13
334 | 7.1807 | 0.40273 | 0.0080077 | 133.98 | 3.8921e-19 | 7.8933e-21 | 133.98 | 6.3857e-12 | 1.2929e-13 | 6.3857e-12 | 0.16219 | 1.2929e-13
334.02 | 7.1725 | 0.39452 | 0.0079725 | 134 | 3.7859e-19 | 7.6779e-21 | 134 | 6.2317e-12 | 1.2617e-13 | 6.2317e-12 | 0.15565 | 1.2617e-13
334.04 | 7.1749 | 0.39687 | 0.0079139 | 134.02 | 3.6825e-19 | 7.4684e-21 | 134.02 | 6.0813e-12 | 1.2313e-13 | 6.0813e-12 | 0.1575 | 1.2313e-13
334.06 | 7.1749 | 0.39687 | 0.0079374 | 134.04 | 3.5819e-19 | 7.2644e-21 | 134.04 | 5.9345e-12 | 1.2016e-13 | 5.9345e-12 | 0.1575 | 1.2016e-13
334.08 | 7.1772 | 0.39921 | 0.0079608 | 134.06 | 3.4841e-19 | 7.066e-21 | 134.06 | 5.7912e-12 | 1.1726e-13 | 5.7912e-12 | 0.15937 | 1.1726e-13
334.1 | 7.1829 | 0.40494 | 0.0080415 | 134.08 | 3.3889e-19 | 6.873e-21 | 134.08 | 5.6513e-12 | 1.1443e-13 | 5.6513e-12 | 0.16398 | 1.1443e-13
334.12 | 7.1745 | 0.39648 | 0.0080142 | 134.1 | 3.2963e-19 | 6.6851e-21 | 134.1 | 5.5147e-12 | 1.1166e-13 | 5.5147e-12 | 0.15719 | 1.1166e-13
334.14 | 7.1771 | 0.39908 | 0.0079556 | 134.12 | 3.2061e-19 | 6.5024e-21 | 134.12 | 5.3814e-12 | 1.0896e-13 | 5.3814e-12 | 0.15927 | 1.0896e-13
334.16 | 7.1775 | 0.39947 | 0.0079855 | 134.14 | 3.1184e-19 | 6.3246e-21 | 134.14 | 5.2512e-12 | 1.0633e-13 | 5.2512e-12 | 0.15958 | 1.0633e-13
334.18 | 7.1775 | 0.39947 | 0.0079895 | 134.16 | 3.0331e-19 | 6.1516e-21 | 134.16 | 5.1241e-12 | 1.0375e-13 | 5.1241e-12 | 0.15958 | 1.0375e-13
334.2 | 7.1758 | 0.39778 | 0.0079725 | 134.18 | 2.9501e-19 | 5.9833e-21 | 134.18 | 5.0001e-12 | 1.0124e-13 | 5.0001e-12 | 0.15823 | 1.0124e-13
334.22 | 7.1704 | 0.39244 | 0.0079022 | 134.2 | 2.8694e-19 | 5.8195e-21 | 134.2 | 4.879e-12 | 9.8791e-14 | 4.879e-12 | 0.15401 | 9.8791e-14
334.24 | 7.1764 | 0.39843 | 0.0079087 | 134.22 | 2.7908e-19 | 5.6602e-21 | 134.22 | 4.7608e-12 | 9.6398e-14 | 4.7608e-12 | 0.15875 | 9.6398e-14
334.26 | 7.1759 | 0.39791 | 0.0079634 | 134.24 | 2.7144e-19 | 5.5052e-21 | 134.24 | 4.6454e-12 | 9.4062e-14 | 4.6454e-12 | 0.15833 | 9.4062e-14
334.28 | 7.1724 | 0.39439 | 0.007923 | 134.26 | 2.64e-19 | 5.3544e-21 | 134.26 | 4.5328e-12 | 9.1782e-14 | 4.5328e-12 | 0.15555 | 9.1782e-14
334.3 | 7.171 | 0.39296 | 0.0078736 | 134.28 | 2.5677e-19 | 5.2077e-21 | 134.28 | 4.4228e-12 | 8.9556e-14 | 4.4228e-12 | 0.15442 | 8.9556e-14
334.32 | 7.1638 | 0.3858 | 0.0077876 | 134.3 | 2.4973e-19 | 5.065e-21 | 134.3 | 4.3155e-12 | 8.7383e-14 | 4.3155e-12 | 0.14884 | 8.7383e-14
334.34 | 7.1633 | 0.38528 | 0.0077108 | 134.32 | 2.4288e-19 | 4.9261e-21 | 134.32 | 4.2107e-12 | 8.5262e-14 | 4.2107e-12 | 0.14844 | 8.5262e-14
334.36 | 7.1645 | 0.38645 | 0.0077173 | 134.34 | 2.3622e-19 | 4.791e-21 | 134.34 | 4.1085e-12 | 8.3192e-14 | 4.1085e-12 | 0.14934 | 8.3192e-14
334.38 | 7.1658 | 0.38775 | 0.0077421 | 134.36 | 2.2974e-19 | 4.6596e-21 | 134.36 | 4.0086e-12 | 8.1171e-14 | 4.0086e-12 | 0.15035 | 8.1171e-14
334.4 | 7.1664 | 0.3884 | 0.0077616 | 134.38 | 2.2344e-19 | 4.5318e-21 | 134.38 | 3.9112e-12 | 7.9199e-14 | 3.9112e-12 | 0.15086 | 7.9199e-14
334.42 | 7.165 | 0.38697 | 0.0077538 | 134.4 | 2.173e-19 | 4.4074e-21 | 134.4 | 3.8161e-12 | 7.7273e-14 | 3.8161e-12 | 0.14975 | 7.7273e-14
334.44 | 7.1659 | 0.38788 | 0.0077486 | 134.42 | 2.1134e-19 | 4.2864e-21 | 134.42 | 3.7233e-12 | 7.5394e-14 | 3.7233e-12 | 0.15045 | 7.5394e-14
334.46 | 7.1677 | 0.38971 | 0.0077759 | 134.44 | 2.0553e-19 | 4.1687e-21 | 134.44 | 3.6327e-12 | 7.356e-14 | 3.6327e-12 | 0.15187 | 7.356e-14
334.48 | 7.1686 | 0.39062 | 0.0078033 | 134.46 | 1.9988e-19 | 4.0541e-21 | 134.46 | 3.5442e-12 | 7.1769e-14 | 3.5442e-12 | 0.15258 | 7.1769e-14
334.5 | 7.1676 | 0.38958 | 0.007802 | 134.48 | 1.9439e-19 | 3.9427e-21 | 134.48 | 3.4579e-12 | 7.0022e-14 | 3.4579e-12 | 0.15177 | 7.0022e-14
334.52 | 7.1655 | 0.38749 | 0.0077707 | 134.5 | 1.8905e-19 | 3.8344e-21 | 134.5 | 3.3737e-12 | 6.8316e-14 | 3.3737e-12 | 0.15015 | 6.8316e-14
334.54 | 7.1566 | 0.37864 | 0.0076613 | 134.52 | 1.8385e-19 | 3.7289e-21 | 134.52 | 3.2915e-12 | 6.6651e-14 | 3.2915e-12 | 0.14337 | 6.6651e-14
334.56 | 7.1565 | 0.37851 | 0.0075715 | 134.54 | 1.7879e-19 | 3.6264e-21 | 134.54 | 3.2112e-12 | 6.5027e-14 | 3.2112e-12 | 0.14327 | 6.5027e-14
334.58 | 7.1534 | 0.37538 | 0.0075389 | 134.56 | 1.7387e-19 | 3.5266e-21 | 134.56 | 3.1329e-12 | 6.3441e-14 | 3.1329e-12 | 0.14091 | 6.3441e-14
334.6 | 7.152 | 0.37395 | 0.0074934 | 134.58 | 1.6909e-19 | 3.4296e-21 | 134.58 | 3.0564e-12 | 6.1893e-14 | 3.0564e-12 | 0.13984 | 6.1893e-14
334.62 | 7.1566 | 0.37864 | 0.0075259 | 134.6 | 1.6443e-19 | 3.3352e-21 | 134.6 | 2.9818e-12 | 6.0382e-14 | 2.9818e-12 | 0.14337 | 6.0382e-14
334.64 | 7.1569 | 0.3789 | 0.0075754 | 134.62 | 1.599e-19 | 3.2434e-21 | 134.62 | 2.909e-12 | 5.8908e-14 | 2.909e-12 | 0.14356 | 5.8908e-14
334.66 | 7.1655 | 0.38749 | 0.0076639 | 134.64 | 1.555e-19 | 3.154e-21 | 134.64 | 2.8379e-12 | 5.7469e-14 | 2.8379e-12 | 0.15015 | 5.7469e-14
334.68 | 7.1635 | 0.38554 | 0.0077303 | 134.66 | 1.5122e-19 | 3.0671e-21 | 134.66 | 2.7686e-12 | 5.6065e-14 | 2.7686e-12 | 0.14864 | 5.6065e-14
334.7 | 7.1642 | 0.38619 | 0.0077173 | 134.68 | 1.4705e-19 | 2.9826e-21 | 134.68 | 2.7009e-12 | 5.4694e-14 | 2.7009e-12 | 0.14914 | 5.4694e-14
334.72 | 7.1612 | 0.3832 | 0.0076939 | 134.7 | 1.4299e-19 | 2.9004e-21 | 134.7 | 2.6348e-12 | 5.3357e-14 | 2.6348e-12 | 0.14684 | 5.3357e-14
334.74 | 7.1626 | 0.38463 | 0.0076783 | 134.72 | 1.3905e-19 | 2.8204e-21 | 134.72 | 2.5703e-12 | 5.2051e-14 | 2.5703e-12 | 0.14794 | 5.2051e-14
334.76 | 7.1616 | 0.38359 | 0.0076822 | 134.74 | 1.3521e-19 | 2.7427e-21 | 134.74 | 2.5074e-12 | 5.0777e-14 | 2.5074e-12 | 0.14714 | 5.0777e-14
334.78 | 7.1661 | 0.38814 | 0.0077173 | 134.76 | 1.3148e-19 | 2.667e-21 | 134.76 | 2.446e-12 | 4.9534e-14 | 2.446e-12 | 0.15066 | 4.9534e-14
334.8 | 7.1663 | 0.38827 | 0.0077642 | 134.78 | 1.2786e-19 | 2.5934e-21 | 134.78 | 2.3861e-12 | 4.8321e-14 | 2.3861e-12 | 0.15076 | 4.8321e-14
334.82 | 7.1661 | 0.38814 | 0.0077642 | 134.8 | 1.2433e-19 | 2.5218e-21 | 134.8 | 2.3276e-12 | 4.7137e-14 | 2.3276e-12 | 0.15066 | 4.7137e-14
334.84 | 7.1608 | 0.38281 | 0.0077095 | 134.82 | 1.2089e-19 | 2.4522e-21 | 134.82 | 2.2705e-12 | 4.5981e-14 | 2.2705e-12 | 0.14654 | 4.5981e-14
334.86 | 7.1533 | 0.37525 | 0.0075806 | 134.84 | 1.1755e-19 | 2.3844e-21 | 134.84 | 2.2148e-12 | 4.4854e-14 | 2.2148e-12 | 0.14082 | 4.4854e-14
334.88 | 7.157 | 0.37903 | 0.0075428 | 134.86 | 1.143e-19 | 2.3186e-21 | 134.86 | 2.1605e-12 | 4.3753e-14 | 2.1605e-12 | 0.14366 | 4.3753e-14
334.9 | 7.151 | 0.37304 | 0.0075207 | 134.88 | 1.1115e-19 | 2.2545e-21 | 134.88 | 2.1075e-12 | 4.2679e-14 | 2.1075e-12 | 0.13916 | 4.2679e-14
334.92 | 7.1499 | 0.37187 | 0.0074491 | 134.9 | 1.0807e-19 | 2.1922e-21 | 134.9 | 2.0557e-12 | 4.1632e-14 | 2.0557e-12 | 0.13829 | 4.1632e-14
334.94 | 7.1504 | 0.37239 | 0.0074426 | 134.92 | 1.0508e-19 | 2.1316e-21 | 134.92 | 2.0052e-12 | 4.0609e-14 | 2.0052e-12 | 0.13867 | 4.0609e-14
334.96 | 7.157 | 0.37903 | 0.0075142 | 134.94 | 1.0218e-19 | 2.0726e-21 | 134.94 | 1.9559e-12 | 3.9611e-14 | 1.9559e-12 | 0.14366 | 3.9611e-14
334.98 | 7.1595 | 0.3815 | 0.0076053 | 134.96 | 9.9349e-20 | 2.0153e-21 | 134.96 | 1.9078e-12 | 3.8637e-14 | 1.9078e-12 | 0.14555 | 3.8637e-14
335 | 7.1552 | 0.37721 | 0.0075871 | 134.98 | 9.6599e-20 | 1.9595e-21 | 134.98 | 1.8609e-12 | 3.7687e-14 | 1.8609e-12 | 0.14229 | 3.7687e-14
335.02 | 7.1457 | 0.3677 | 0.0074491 | 135 | 9.3925e-20 | 1.9052e-21 | 135 | 1.8151e-12 | 3.676e-14 | 1.8151e-12 | 0.1352 | 3.676e-14
335.04 | 7.1458 | 0.36783 | 0.0073553 | 135.02 | 9.1324e-20 | 1.8525e-21 | 135.02 | 1.7704e-12 | 3.5855e-14 | 1.7704e-12 | 0.1353 | 3.5855e-14
335.06 | 7.1497 | 0.37174 | 0.0073957 | 135.04 | 8.8794e-20 | 1.8012e-21 | 135.04 | 1.7268e-12 | 3.4973e-14 | 1.7268e-12 | 0.13819 | 3.4973e-14
335.08 | 7.1566 | 0.37864 | 0.0075038 | 135.06 | 8.6333e-20 | 1.7513e-21 | 135.06 | 1.6843e-12 | 3.4111e-14 | 1.6843e-12 | 0.14337 | 3.4111e-14
335.1 | 7.1607 | 0.38268 | 0.0076131 | 135.08 | 8.394e-20 | 1.7027e-21 | 135.08 | 1.6428e-12 | 3.3271e-14 | 1.6428e-12 | 0.14644 | 3.3271e-14
335.12 | 7.1574 | 0.37942 | 0.007621 | 135.1 | 8.1613e-20 | 1.6555e-21 | 135.1 | 1.6023e-12 | 3.2451e-14 | 1.6023e-12 | 0.14396 | 3.2451e-14
335.14 | 7.1581 | 0.38007 | 0.0075949 | 135.12 | 7.935e-20 | 1.6096e-21 | 135.12 | 1.5628e-12 | 3.165e-14 | 1.5628e-12 | 0.14445 | 3.165e-14
335.16 | 7.1568 | 0.37877 | 0.0075884 | 135.14 | 7.7149e-20 | 1.565e-21 | 135.14 | 1.5242e-12 | 3.087e-14 | 1.5242e-12 | 0.14347 | 3.087e-14
335.18 | 7.1527 | 0.37473 | 0.007535 | 135.16 | 7.5008e-20 | 1.5216e-21 | 135.16 | 1.4866e-12 | 3.0108e-14 | 1.4866e-12 | 0.14042 | 3.0108e-14
335.2 | 7.1557 | 0.37773 | 0.0075246 | 135.18 | 7.2926e-20 | 1.4793e-21 | 135.18 | 1.4499e-12 | 2.9365e-14 | 1.4499e-12 | 0.14268 | 2.9365e-14
335.22 | 7.1534 | 0.37538 | 0.0075311 | 135.2 | 7.0901e-20 | 1.4383e-21 | 135.2 | 1.4141e-12 | 2.8639e-14 | 1.4141e-12 | 0.14091 | 2.8639e-14
335.24 | 7.154 | 0.37604 | 0.0075142 | 135.22 | 6.8932e-20 | 1.3983e-21 | 135.22 | 1.3791e-12 | 2.7932e-14 | 1.3791e-12 | 0.1414 | 2.7932e-14
335.26 | 7.15 | 0.372 | 0.0074803 | 135.24 | 6.7017e-20 | 1.3595e-21 | 135.24 | 1.345e-12 | 2.7241e-14 | 1.345e-12 | 0.13838 | 2.7241e-14
335.28 | 7.1475 | 0.36952 | 0.0074152 | 135.26 | 6.5155e-20 | 1.3217e-21 | 135.26 | 1.3118e-12 | 2.6568e-14 | 1.3118e-12 | 0.13655 | 2.6568e-14
335.3 | 7.153 | 0.37499 | 0.0074452 | 135.28 | 6.3343e-20 | 1.285e-21 | 135.28 | 1.2793e-12 | 2.5911e-14 | 1.2793e-12 | 0.14062 | 2.5911e-14
335.32 | 7.1557 | 0.37773 | 0.0075272 | 135.3 | 6.1582e-20 | 1.2493e-21 | 135.3 | 1.2476e-12 | 2.5269e-14 | 1.2476e-12 | 0.14268 | 2.5269e-14
335.34 | 7.1643 | 0.38632 | 0.0076405 | 135.32 | 5.987e-20 | 1.2145e-21 | 135.32 | 1.2167e-12 | 2.4644e-14 | 1.2167e-12 | 0.14924 | 2.4644e-14
335.36 | 7.1642 | 0.38619 | 0.0077251 | 135.34 | 5.8204e-20 | 1.1807e-21 | 135.34 | 1.1866e-12 | 2.4033e-14 | 1.1866e-12 | 0.14914 | 2.4033e-14
335.38 | 7.1596 | 0.38163 | 0.0076783 | 135.36 | 5.6584e-20 | 1.1479e-21 | 135.36 | 1.1572e-12 | 2.3438e-14 | 1.1572e-12 | 0.14564 | 2.3438e-14
335.4 | 7.1539 | 0.3759 | 0.0075754 | 135.38 | 5.5009e-20 | 1.1159e-21 | 135.38 | 1.1285e-12 | 2.2857e-14 | 1.1285e-12 | 0.1413 | 2.2857e-14
335.42 | 7.1447 | 0.36666 | 0.0074256 | 135.4 | 5.3478e-20 | 1.0849e-21 | 135.4 | 1.1005e-12 | 2.229e-14 | 1.1005e-12 | 0.13444 | 2.229e-14
335.44 | 7.1464 | 0.36835 | 0.0073501 | 135.42 | 5.1988e-20 | 1.0547e-21 | 135.42 | 1.0732e-12 | 2.1737e-14 | 1.0732e-12 | 0.13568 | 2.1737e-14
335.46 | 7.1413 | 0.36327 | 0.0073163 | 135.44 | 5.054e-20 | 1.0253e-21 | 135.44 | 1.0466e-12 | 2.1198e-14 | 1.0466e-12 | 0.13197 | 2.1198e-14
335.48 | 7.1398 | 0.36184 | 0.0072512 | 135.46 | 4.9131e-20 | 9.9671e-22 | 135.46 | 1.0206e-12 | 2.0672e-14 | 1.0206e-12 | 0.13093 | 2.0672e-14
335.5 | 7.1456 | 0.36757 | 0.0072941 | 135.48 | 4.7762e-20 | 9.6893e-22 | 135.48 | 9.9525e-13 | 2.0158e-14 | 9.9525e-13 | 0.13511 | 2.0158e-14
335.52 | 7.1466 | 0.36861 | 0.0073618 | 135.5 | 4.643e-20 | 9.4192e-22 | 135.5 | 9.7052e-13 | 1.9658e-14 | 9.7052e-13 | 0.13588 | 1.9658e-14
335.54 | 7.1493 | 0.37135 | 0.0073996 | 135.52 | 4.5135e-20 | 9.1565e-22 | 135.52 | 9.4639e-13 | 1.9169e-14 | 9.4639e-13 | 0.1379 | 1.9169e-14
335.56 | 7.141 | 0.36301 | 0.0073436 | 135.54 | 4.3876e-20 | 8.9011e-22 | 135.54 | 9.2286e-13 | 1.8693e-14 | 9.2286e-13 | 0.13178 | 1.8693e-14
335.58 | 7.1389 | 0.36093 | 0.0072395 | 135.56 | 4.2652e-20 | 8.6528e-22 | 135.56 | 8.999e-13 | 1.8228e-14 | 8.999e-13 | 0.13027 | 1.8228e-14
335.6 | 7.1428 | 0.36484 | 0.0072577 | 135.58 | 4.1461e-20 | 8.4113e-22 | 135.58 | 8.775e-13 | 1.7774e-14 | 8.775e-13 | 0.13311 | 1.7774e-14
335.62 | 7.1423 | 0.36432 | 0.0072915 | 135.6 | 4.0303e-20 | 8.1764e-22 | 135.6 | 8.5566e-13 | 1.7332e-14 | 8.5566e-13 | 0.13273 | 1.7332e-14
335.64 | 7.1471 | 0.36913 | 0.0073345 | 135.62 | 3.9178e-20 | 7.9481e-22 | 135.62 | 8.3435e-13 | 1.69e-14 | 8.3435e-13 | 0.13626 | 1.69e-14
335.66 | 7.148 | 0.37005 | 0.0073918 | 135.64 | 3.8083e-20 | 7.7261e-22 | 135.64 | 8.1356e-13 | 1.6479e-14 | 8.1356e-13 | 0.13693 | 1.6479e-14
335.68 | 7.1482 | 0.37018 | 0.0074022 | 135.66 | 3.7019e-20 | 7.5102e-22 | 135.66 | 7.9328e-13 | 1.6068e-14 | 7.9328e-13 | 0.13703 | 1.6068e-14
335.7 | 7.1445 | 0.36653 | 0.0073671 | 135.68 | 3.5984e-20 | 7.3003e-22 | 135.68 | 7.735e-13 | 1.5668e-14 | 7.735e-13 | 0.13434 | 1.5668e-14
335.72 | 7.1363 | 0.35833 | 0.0072486 | 135.7 | 3.4978e-20 | 7.0962e-22 | 135.7 | 7.542e-13 | 1.5277e-14 | 7.542e-13 | 0.1284 | 1.5277e-14
335.74 | 7.1361 | 0.35807 | 0.0071639 | 135.72 | 3.4e-20 | 6.8978e-22 | 135.72 | 7.3538e-13 | 1.4896e-14 | 7.3538e-13 | 0.12821 | 1.4896e-14
335.76 | 7.1376 | 0.35963 | 0.007177 | 135.74 | 3.3048e-20 | 6.7048e-22 | 135.74 | 7.1702e-13 | 1.4524e-14 | 7.1702e-13 | 0.12933 | 1.4524e-14
335.78 | 7.1378 | 0.35976 | 0.0071939 | 135.76 | 3.2124e-20 | 6.5172e-22 | 135.76 | 6.9912e-13 | 1.4161e-14 | 6.9912e-13 | 0.12943 | 1.4161e-14
335.8 | 7.1402 | 0.36223 | 0.0072199 | 135.78 | 3.1224e-20 | 6.3348e-22 | 135.78 | 6.8165e-13 | 1.3808e-14 | 6.8165e-13 | 0.13121 | 1.3808e-14
335.82 | 7.1366 | 0.35859 | 0.0072082 | 135.8 | 3.035e-20 | 6.1574e-22 | 135.8 | 6.6461e-13 | 1.3463e-14 | 6.6461e-13 | 0.12858 | 1.3463e-14
335.84 | 7.144 | 0.36601 | 0.007246 | 135.82 | 2.95e-20 | 5.985e-22 | 135.82 | 6.4799e-13 | 1.3126e-14 | 6.4799e-13 | 0.13396 | 1.3126e-14
335.86 | 7.1493 | 0.37135 | 0.0073736 | 135.84 | 2.8674e-20 | 5.8174e-22 | 135.84 | 6.3179e-13 | 1.2798e-14 | 6.3179e-13 | 0.1379 | 1.2798e-14
335.88 | 7.1535 | 0.37551 | 0.0074686 | 135.86 | 2.787e-20 | 5.6543e-22 | 135.86 | 6.1598e-13 | 1.2478e-14 | 6.1598e-13 | 0.14101 | 1.2478e-14
335.9 | 7.152 | 0.37395 | 0.0074947 | 135.88 | 2.7089e-20 | 5.4959e-22 | 135.88 | 6.0056e-13 | 1.2165e-14 | 6.0056e-13 | 0.13984 | 1.2165e-14
335.92 | 7.1409 | 0.36288 | 0.0073684 | 135.9 | 2.6329e-20 | 5.3418e-22 | 135.9 | 5.8552e-13 | 1.1861e-14 | 5.8552e-13 | 0.13168 | 1.1861e-14
335.94 | 7.1427 | 0.36471 | 0.0072759 | 135.92 | 2.5591e-20 | 5.192e-22 | 135.92 | 5.7085e-13 | 1.1564e-14 | 5.7085e-13 | 0.13301 | 1.1564e-14
335.96 | 7.1478 | 0.36979 | 0.0073449 | 135.94 | 2.4873e-20 | 5.0463e-22 | 135.94 | 5.5654e-13 | 1.1274e-14 | 5.5654e-13 | 0.13674 | 1.1274e-14
335.98 | 7.1522 | 0.37421 | 0.00744 | 135.96 | 2.4175e-20 | 4.9047e-22 | 135.96 | 5.4259e-13 | 1.0991e-14 | 5.4259e-13 | 0.14003 | 1.0991e-14
336 | 7.1529 | 0.37486 | 0.0074908 | 135.98 | 2.3496e-20 | 4.7671e-22 | 135.98 | 5.2898e-13 | 1.0716e-14 | 5.2898e-13 | 0.14052 | 1.0716e-14
336.02 | 7.1427 | 0.36471 | 0.0073957 | 136 | 2.2836e-20 | 4.6332e-22 | 136 | 5.1571e-13 | 1.0447e-14 | 5.1571e-13 | 0.13301 | 1.0447e-14
336.04 | 7.1419 | 0.36393 | 0.0072863 | 136.02 | 2.2195e-20 | 4.5031e-22 | 136.02 | 5.0277e-13 | 1.0185e-14 | 5.0277e-13 | 0.13244 | 1.0185e-14
336.06 | 7.1427 | 0.36471 | 0.0072863 | 136.04 | 2.1571e-20 | 4.3766e-22 | 136.04 | 4.9014e-13 | 9.9291e-15 | 4.9014e-13 | 0.13301 | 9.9291e-15
336.08 | 7.1516 | 0.37356 | 0.0073827 | 136.06 | 2.0965e-20 | 4.2537e-22 | 136.06 | 4.7783e-13 | 9.6797e-15 | 4.7783e-13 | 0.13955 | 9.6797e-15
336.1 | 7.1583 | 0.38033 | 0.0075389 | 136.08 | 2.0376e-20 | 4.1341e-22 | 136.08 | 4.6582e-13 | 9.4365e-15 | 4.6582e-13 | 0.14465 | 9.4365e-15
336.12 | 7.1546 | 0.37656 | 0.0075689 | 136.1 | 1.9803e-20 | 4.0179e-22 | 136.1 | 4.5411e-13 | 9.1993e-15 | 4.5411e-13 | 0.14179 | 9.1993e-15
336.14 | 7.1471 | 0.36913 | 0.0074569 | 136.12 | 1.9246e-20 | 3.9049e-22 | 136.12 | 4.4269e-13 | 8.968e-15 | 4.4269e-13 | 0.13626 | 8.968e-15
336.16 | 7.1409 | 0.36288 | 0.0073202 | 136.14 | 1.8704e-20 | 3.795e-22 | 136.14 | 4.3155e-13 | 8.7424e-15 | 4.3155e-13 | 0.13168 | 8.7424e-15
336.18 | 7.1359 | 0.35794 | 0.0072082 | 136.16 | 1.8178e-20 | 3.6883e-22 | 136.16 | 4.2069e-13 | 8.5224e-15 | 4.2069e-13 | 0.12812 | 8.5224e-15
336.2 | 7.1375 | 0.3595 | 0.0071743 | 136.18 | 1.7666e-20 | 3.5844e-22 | 136.18 | 4.101e-13 | 8.3079e-15 | 4.101e-13 | 0.12924 | 8.3079e-15
336.22 | 7.1344 | 0.35637 | 0.0071587 | 136.2 | 1.7169e-20 | 3.4835e-22 | 136.2 | 3.9977e-13 | 8.0987e-15 | 3.9977e-13 | 0.127 | 8.0987e-15
336.24 | 7.1401 | 0.3621 | 0.0071848 | 136.22 | 1.6685e-20 | 3.3854e-22 | 136.22 | 3.897e-13 | 7.8947e-15 | 3.897e-13 | 0.13112 | 7.8947e-15
336.26 | 7.1389 | 0.36093 | 0.0072303 | 136.24 | 1.6215e-20 | 3.2901e-22 | 136.24 | 3.7987e-13 | 7.6957e-15 | 3.7987e-13 | 0.13027 | 7.6957e-15
336.28 | 7.1405 | 0.36249 | 0.0072342 | 136.26 | 1.5758e-20 | 3.1974e-22 | 136.26 | 3.7029e-13 | 7.5017e-15 | 3.7029e-13 | 0.1314 | 7.5017e-15
336.3 | 7.1354 | 0.35742 | 0.0071991 | 136.28 | 1.5314e-20 | 3.1072e-22 | 136.28 | 3.6095e-13 | 7.3125e-15 | 3.6095e-13 | 0.12775 | 7.3125e-15
336.32 | 7.1333 | 0.35533 | 0.0071275 | 136.3 | 1.4882e-20 | 3.0196e-22 | 136.3 | 3.5184e-13 | 7.128e-15 | 3.5184e-13 | 0.12626 | 7.128e-15
336.34 | 7.1354 | 0.35742 | 0.0071275 | 136.32 | 1.4463e-20 | 2.9345e-22 | 136.32 | 3.4296e-13 | 6.9481e-15 | 3.4296e-13 | 0.12775 | 6.9481e-15
336.36 | 7.1387 | 0.36067 | 0.0071809 | 136.34 | 1.4055e-20 | 2.8517e-22 | 136.34 | 3.343e-13 | 6.7726e-15 | 3.343e-13 | 0.13008 | 6.7726e-15
336.38 | 7.1431 | 0.3651 | 0.0072577 | 136.36 | 1.3658e-20 | 2.7712e-22 | 136.36 | 3.2585e-13 | 6.6015e-15 | 3.2585e-13 | 0.1333 | 6.6015e-15
336.4 | 7.1345 | 0.3565 | 0.007216 | 136.38 | 1.3272e-20 | 2.693e-22 | 136.38 | 3.1762e-13 | 6.4347e-15 | 3.1762e-13 | 0.12709 | 6.4347e-15
336.42 | 7.1324 | 0.35442 | 0.0071092 | 136.4 | 1.2898e-20 | 2.617e-22 | 136.4 | 3.0959e-13 | 6.2721e-15 | 3.0959e-13 | 0.12561 | 6.2721e-15
336.44 | 7.1289 | 0.3509 | 0.0070533 | 136.42 | 1.2533e-20 | 2.5431e-22 | 136.42 | 3.0176e-13 | 6.1134e-15 | 3.0176e-13 | 0.12313 | 6.1134e-15
336.46 | 7.127 | 0.34895 | 0.0069986 | 136.44 | 1.2179e-20 | 2.4713e-22 | 136.44 | 2.9412e-13 | 5.9588e-15 | 2.9412e-13 | 0.12177 | 5.9588e-15
336.48 | 7.1273 | 0.34934 | 0.0069829 | 136.46 | 1.1835e-20 | 2.4014e-22 | 136.46 | 2.8668e-13 | 5.808e-15 | 2.8668e-13 | 0.12204 | 5.808e-15
336.5 | 7.1254 | 0.34739 | 0.0069673 | 136.48 | 1.1501e-20 | 2.3336e-22 | 136.48 | 2.7942e-13 | 5.6609e-15 | 2.7942e-13 | 0.12068 | 5.6609e-15
336.52 | 7.1333 | 0.35533 | 0.0070272 | 136.5 | 1.1175e-20 | 2.2676e-22 | 136.5 | 2.7234e-13 | 5.5175e-15 | 2.7234e-13 | 0.12626 | 5.5175e-15
336.54 | 7.1363 | 0.35833 | 0.0071366 | 136.52 | 1.0859e-20 | 2.2035e-22 | 136.52 | 2.6544e-13 | 5.3777e-15 | 2.6544e-13 | 0.1284 | 5.3777e-15
336.56 | 7.1333 | 0.35533 | 0.0071366 | 136.54 | 1.0552e-20 | 2.1411e-22 | 136.54 | 2.5871e-13 | 5.2414e-15 | 2.5871e-13 | 0.12626 | 5.2414e-15
336.58 | 7.1301 | 0.35208 | 0.0070741 | 136.56 | 1.0253e-20 | 2.0805e-22 | 136.56 | 2.5215e-13 | 5.1085e-15 | 2.5215e-13 | 0.12396 | 5.1085e-15
336.6 | 7.1242 | 0.34622 | 0.0069829 | 136.58 | 9.9632e-21 | 2.0217e-22 | 136.58 | 2.4575e-13 | 4.9789e-15 | 2.4575e-13 | 0.11987 | 4.9789e-15
336.62 | 7.1263 | 0.3483 | 0.0069452 | 136.6 | 9.6811e-21 | 1.9644e-22 | 136.6 | 2.3951e-13 | 4.8526e-15 | 2.3951e-13 | 0.12131 | 4.8526e-15
336.64 | 7.1264 | 0.34843 | 0.0069673 | 136.62 | 9.4069e-21 | 1.9088e-22 | 136.62 | 2.3343e-13 | 4.7294e-15 | 2.3343e-13 | 0.1214 | 4.7294e-15
336.66 | 7.1283 | 0.35025 | 0.0069868 | 136.64 | 9.1404e-21 | 1.8547e-22 | 136.64 | 2.275e-13 | 4.6093e-15 | 2.275e-13 | 0.12268 | 4.6093e-15
336.68 | 7.1349 | 0.35689 | 0.0070715 | 136.66 | 8.8814e-21 | 1.8022e-22 | 136.66 | 2.2172e-13 | 4.4922e-15 | 2.2172e-13 | 0.12737 | 4.4922e-15
336.7 | 7.1335 | 0.35546 | 0.0071236 | 136.68 | 8.6296e-21 | 1.7511e-22 | 136.68 | 2.1608e-13 | 4.378e-15 | 2.1608e-13 | 0.12635 | 4.378e-15
336.72 | 7.1315 | 0.35351 | 0.0070897 | 136.7 | 8.3849e-21 | 1.7015e-22 | 136.7 | 2.1059e-13 | 4.2667e-15 | 2.1059e-13 | 0.12497 | 4.2667e-15
336.74 | 7.1266 | 0.34856 | 0.0070207 | 136.72 | 8.1471e-21 | 1.6532e-22 | 136.72 | 2.0523e-13 | 4.1582e-15 | 2.0523e-13 | 0.12149 | 4.1582e-15
336.76 | 7.1225 | 0.34452 | 0.0069309 | 136.74 | 7.916e-21 | 1.6063e-22 | 136.74 | 2.0001e-13 | 4.0524e-15 | 2.0001e-13 | 0.1187 | 4.0524e-15
336.78 | 7.1245 | 0.34648 | 0.00691 | 136.76 | 7.6914e-21 | 1.5607e-22 | 136.76 | 1.9492e-13 | 3.9492e-15 | 1.9492e-13 | 0.12005 | 3.9492e-15
336.8 | 7.1202 | 0.34218 | 0.0068866 | 136.78 | 7.473e-21 | 1.5164e-22 | 136.78 | 1.8995e-13 | 3.8487e-15 | 1.8995e-13 | 0.11709 | 3.8487e-15
336.82 | 7.1243 | 0.34635 | 0.0068853 | 136.8 | 7.2609e-21 | 1.4734e-22 | 136.8 | 1.8511e-13 | 3.7506e-15 | 1.8511e-13 | 0.11996 | 3.7506e-15
336.84 | 7.1299 | 0.35195 | 0.0069829 | 136.82 | 7.0546e-21 | 1.4316e-22 | 136.82 | 1.8039e-13 | 3.6551e-15 | 1.8039e-13 | 0.12387 | 3.6551e-15
336.86 | 7.1331 | 0.35507 | 0.0070702 | 136.84 | 6.8542e-21 | 1.3909e-22 | 136.84 | 1.7579e-13 | 3.5619e-15 | 1.7579e-13 | 0.12608 | 3.5619e-15
336.88 | 7.137 | 0.35898 | 0.0071405 | 136.86 | 6.6595e-21 | 1.3514e-22 | 136.86 | 1.7131e-13 | 3.4711e-15 | 1.7131e-13 | 0.12887 | 3.4711e-15
336.9 | 7.1307 | 0.35273 | 0.0071171 | 136.88 | 6.4702e-21 | 1.313e-22 | 136.88 | 1.6694e-13 | 3.3825e-15 | 1.6694e-13 | 0.12442 | 3.3825e-15
336.92 | 7.1384 | 0.36041 | 0.0071314 | 136.9 | 6.2862e-21 | 1.2756e-22 | 136.9 | 1.6268e-13 | 3.2962e-15 | 1.6268e-13 | 0.1299 | 3.2962e-15
336.94 | 7.1422 | 0.36419 | 0.007246 | 136.92 | 6.1074e-21 | 1.2394e-22 | 136.92 | 1.5852e-13 | 3.212e-15 | 1.5852e-13 | 0.13263 | 3.212e-15
336.96 | 7.1413 | 0.36327 | 0.0072746 | 136.94 | 5.9337e-21 | 1.2041e-22 | 136.94 | 1.5447e-13 | 3.13e-15 | 1.5447e-13 | 0.13197 | 3.13e-15
336.98 | 7.1365 | 0.35846 | 0.0072173 | 136.96 | 5.7648e-21 | 1.1699e-22 | 136.96 | 1.5053e-13 | 3.05e-15 | 1.5053e-13 | 0.12849 | 3.05e-15
337 | 7.1342 | 0.35624 | 0.007147 | 136.98 | 5.6007e-21 | 1.1366e-22 | 136.98 | 1.4668e-13 | 2.972e-15 | 1.4668e-13 | 0.12691 | 2.972e-15
337.02 | 7.1345 | 0.3565 | 0.0071275 | 137 | 5.4413e-21 | 1.1042e-22 | 137 | 1.4293e-13 | 2.896e-15 | 1.4293e-13 | 0.12709 | 2.896e-15
337.04 | 7.1328 | 0.35481 | 0.0071131 | 137.02 | 5.2863e-21 | 1.0728e-22 | 137.02 | 1.3927e-13 | 2.822e-15 | 1.3927e-13 | 0.12589 | 2.822e-15
337.06 | 7.131 | 0.35299 | 0.007078 | 137.04 | 5.1357e-21 | 1.0422e-22 | 137.04 | 1.3571e-13 | 2.7498e-15 | 1.3571e-13 | 0.1246 | 2.7498e-15
337.08 | 7.1335 | 0.35546 | 0.0070845 | 137.06 | 4.9894e-21 | 1.0125e-22 | 137.06 | 1.3223e-13 | 2.6794e-15 | 1.3223e-13 | 0.12635 | 2.6794e-15
337.1 | 7.1363 | 0.35833 | 0.0071379 | 137.08 | 4.8472e-21 | 9.8365e-23 | 137.08 | 1.2884e-13 | 2.6107e-15 | 1.2884e-13 | 0.1284 | 2.6107e-15
337.12 | 7.1328 | 0.35481 | 0.0071314 | 137.1 | 4.709e-21 | 9.5561e-23 | 137.1 | 1.2554e-13 | 2.5439e-15 | 1.2554e-13 | 0.12589 | 2.5439e-15
337.14 | 7.1332 | 0.3552 | 0.0071001 | 137.12 | 4.5747e-21 | 9.2837e-23 | 137.12 | 1.2232e-13 | 2.4787e-15 | 1.2232e-13 | 0.12617 | 2.4787e-15
337.16 | 7.134 | 0.35598 | 0.0071118 | 137.14 | 4.4442e-21 | 9.0189e-23 | 137.14 | 1.1919e-13 | 2.4151e-15 | 1.1919e-13 | 0.12672 | 2.4151e-15
337.18 | 7.1315 | 0.35351 | 0.0070949 | 137.16 | 4.3174e-21 | 8.7615e-23 | 137.16 | 1.1613e-13 | 2.3532e-15 | 1.1613e-13 | 0.12497 | 2.3532e-15
337.2 | 7.1303 | 0.35234 | 0.0070585 | 137.18 | 4.1941e-21 | 8.5115e-23 | 137.18 | 1.1315e-13 | 2.2928e-15 | 1.1315e-13 | 0.12414 | 2.2928e-15
337.22 | 7.1253 | 0.34726 | 0.006996 | 137.2 | 4.0744e-21 | 8.2685e-23 | 137.2 | 1.1025e-13 | 2.234e-15 | 1.1025e-13 | 0.12059 | 2.234e-15
337.24 | 7.1318 | 0.35377 | 0.0070103 | 137.22 | 3.958e-21 | 8.0324e-23 | 137.22 | 1.0741e-13 | 2.1766e-15 | 1.0741e-13 | 0.12515 | 2.1766e-15
337.26 | 7.131 | 0.35299 | 0.0070676 | 137.24 | 3.845e-21 | 7.803e-23 | 137.24 | 1.0465e-13 | 2.1207e-15 | 1.0465e-13 | 0.1246 | 2.1207e-15
337.28 | 7.1273 | 0.34934 | 0.0070233 | 137.26 | 3.7351e-21 | 7.5801e-23 | 137.26 | 1.0196e-13 | 2.0662e-15 | 1.0196e-13 | 0.12204 | 2.0662e-15
337.3 | 7.1202 | 0.34218 | 0.0069152 | 137.28 | 3.6284e-21 | 7.3635e-23 | 137.28 | 9.9343e-14 | 2.0131e-15 | 9.9343e-14 | 0.11709 | 2.0131e-15
337.32 | 7.1189 | 0.34088 | 0.0068306 | 137.3 | 3.5246e-21 | 7.153e-23 | 137.3 | 9.6788e-14 | 1.9613e-15 | 9.6788e-14 | 0.1162 | 1.9613e-15
337.34 | 7.1186 | 0.34062 | 0.006815 | 137.32 | 3.4238e-21 | 6.9485e-23 | 137.32 | 9.4298e-14 | 1.9109e-15 | 9.4298e-14 | 0.11602 | 1.9109e-15
337.36 | 7.1232 | 0.34518 | 0.0068579 | 137.34 | 3.3259e-21 | 6.7497e-23 | 137.34 | 9.187e-14 | 1.8617e-15 | 9.187e-14 | 0.11915 | 1.8617e-15
337.38 | 7.1185 | 0.34049 | 0.0068566 | 137.36 | 3.2307e-21 | 6.5566e-23 | 137.36 | 8.9505e-14 | 1.8138e-15 | 8.9505e-14 | 0.11593 | 1.8138e-15
337.4 | 7.1199 | 0.34192 | 0.0068241 | 137.38 | 3.1383e-21 | 6.369e-23 | 137.38 | 8.7199e-14 | 1.767e-15 | 8.7199e-14 | 0.11691 | 1.767e-15
337.42 | 7.1229 | 0.34492 | 0.0068684 | 137.4 | 3.0484e-21 | 6.1867e-23 | 137.4 | 8.4952e-14 | 1.7215e-15 | 8.4952e-14 | 0.11897 | 1.7215e-15
337.44 | 7.124 | 0.34596 | 0.0069087 | 137.42 | 2.9611e-21 | 6.0095e-23 | 137.42 | 8.2762e-14 | 1.6771e-15 | 8.2762e-14 | 0.11969 | 1.6771e-15
337.46 | 7.1268 | 0.34882 | 0.0069478 | 137.44 | 2.8763e-21 | 5.8374e-23 | 137.44 | 8.0628e-14 | 1.6339e-15 | 8.0628e-14 | 0.12168 | 1.6339e-15
337.48 | 7.1258 | 0.34778 | 0.006966 | 137.46 | 2.7939e-21 | 5.6702e-23 | 137.46 | 7.8548e-14 | 1.5918e-15 | 7.8548e-14 | 0.12095 | 1.5918e-15
337.5 | 7.1228 | 0.34479 | 0.0069256 | 137.48 | 2.7138e-21 | 5.5077e-23 | 137.48 | 7.6521e-14 | 1.5507e-15 | 7.6521e-14 | 0.11888 | 1.5507e-15
337.52 | 7.1216 | 0.34361 | 0.006884 | 137.5 | 2.636e-21 | 5.3498e-23 | 137.5 | 7.4545e-14 | 1.5107e-15 | 7.4545e-14 | 0.11807 | 1.5107e-15
337.54 | 7.1163 | 0.33827 | 0.0068189 | 137.52 | 2.5604e-21 | 5.1965e-23 | 137.52 | 7.262e-14 | 1.4717e-15 | 7.262e-14 | 0.11443 | 1.4717e-15
337.56 | 7.1216 | 0.34361 | 0.0068189 | 137.54 | 2.487e-21 | 5.0474e-23 | 137.54 | 7.0744e-14 | 1.4336e-15 | 7.0744e-14 | 0.11807 | 1.4336e-15
337.58 | 7.1228 | 0.34479 | 0.006884 | 137.56 | 2.4156e-21 | 4.9026e-23 | 137.56 | 6.8915e-14 | 1.3966e-15 | 6.8915e-14 | 0.11888 | 1.3966e-15
337.6 | 7.125 | 0.347 | 0.0069178 | 137.58 | 2.3463e-21 | 4.7619e-23 | 137.58 | 6.7133e-14 | 1.3605e-15 | 6.7133e-14 | 0.12041 | 1.3605e-15
337.62 | 7.1271 | 0.34908 | 0.0069608 | 137.6 | 2.279e-21 | 4.6253e-23 | 137.6 | 6.5397e-14 | 1.3253e-15 | 6.5397e-14 | 0.12186 | 1.3253e-15
337.64 | 7.1228 | 0.34479 | 0.0069387 | 137.62 | 2.2135e-21 | 4.4925e-23 | 137.62 | 6.3705e-14 | 1.291e-15 | 6.3705e-14 | 0.11888 | 1.291e-15
337.66 | 7.1223 | 0.34426 | 0.0068905 | 137.64 | 2.1499e-21 | 4.3634e-23 | 137.64 | 6.2056e-14 | 1.2576e-15 | 6.2056e-14 | 0.11852 | 1.2576e-15
337.68 | 7.1197 | 0.34166 | 0.0068592 | 137.66 | 2.0882e-21 | 4.2381e-23 | 137.66 | 6.0449e-14 | 1.225e-15 | 6.0449e-14 | 0.11673 | 1.225e-15
337.7 | 7.1258 | 0.34778 | 0.0068944 | 137.68 | 2.0282e-21 | 4.1163e-23 | 137.68 | 5.8883e-14 | 1.1933e-15 | 5.8883e-14 | 0.12095 | 1.1933e-15
337.72 | 7.1255 | 0.34752 | 0.006953 | 137.7 | 1.9699e-21 | 3.998e-23 | 137.7 | 5.7357e-14 | 1.1624e-15 | 5.7357e-14 | 0.12077 | 1.1624e-15
337.74 | 7.1238 | 0.34583 | 0.0069335 | 137.72 | 1.9132e-21 | 3.8831e-23 | 137.72 | 5.587e-14 | 1.1323e-15 | 5.587e-14 | 0.1196 | 1.1323e-15
337.76 | 7.1197 | 0.34166 | 0.0068749 | 137.74 | 1.8582e-21 | 3.7714e-23 | 137.74 | 5.4421e-14 | 1.1029e-15 | 5.4421e-14 | 0.11673 | 1.1029e-15
337.78 | 7.1185 | 0.34049 | 0.0068215 | 137.76 | 1.8047e-21 | 3.6629e-23 | 137.76 | 5.3009e-14 | 1.0743e-15 | 5.3009e-14 | 0.11593 | 1.0743e-15
337.8 | 7.1245 | 0.34648 | 0.0068697 | 137.78 | 1.7528e-21 | 3.5575e-23 | 137.78 | 5.1634e-14 | 1.0464e-15 | 5.1634e-14 | 0.12005 | 1.0464e-15
337.82 | 7.1237 | 0.3457 | 0.0069217 | 137.8 | 1.7023e-21 | 3.4551e-23 | 137.8 | 5.0293e-14 | 1.0193e-15 | 5.0293e-14 | 0.11951 | 1.0193e-15
337.84 | 7.1229 | 0.34492 | 0.0069061 | 137.82 | 1.6533e-21 | 3.3557e-23 | 137.82 | 4.8987e-14 | 9.928e-16 | 4.8987e-14 | 0.11897 | 9.928e-16
337.86 | 7.1185 | 0.34049 | 0.006854 | 137.84 | 1.6057e-21 | 3.259e-23 | 137.84 | 4.7714e-14 | 9.6701e-16 | 4.7714e-14 | 0.11593 | 9.6701e-16
337.88 | 7.1142 | 0.33619 | 0.0067668 | 137.86 | 1.5594e-21 | 3.1651e-23 | 137.86 | 4.6474e-14 | 9.4188e-16 | 4.6474e-14 | 0.11302 | 9.4188e-16
337.9 | 7.1164 | 0.3384 | 0.006746 | 137.88 | 1.5145e-21 | 3.0739e-23 | 137.88 | 4.5266e-14 | 9.174e-16 | 4.5266e-14 | 0.11452 | 9.174e-16
337.92 | 7.1091 | 0.33111 | 0.0066952 | 137.9 | 1.4709e-21 | 2.9854e-23 | 137.9 | 4.4088e-14 | 8.9354e-16 | 4.4088e-14 | 0.10964 | 8.9354e-16
337.94 | 7.1089 | 0.33085 | 0.0066197 | 137.92 | 1.4284e-21 | 2.8993e-23 | 137.92 | 4.2941e-14 | 8.7029e-16 | 4.2941e-14 | 0.10946 | 8.7029e-16
337.96 | 7.1113 | 0.33333 | 0.0066418 | 137.94 | 1.3872e-21 | 2.8157e-23 | 137.94 | 4.1823e-14 | 8.4764e-16 | 4.1823e-14 | 0.11111 | 8.4764e-16
337.98 | 7.1174 | 0.33945 | 0.0067277 | 137.96 | 1.3472e-21 | 2.7345e-23 | 137.96 | 4.0734e-14 | 8.2557e-16 | 4.0734e-14 | 0.11522 | 8.2557e-16
338 | 7.1139 | 0.33593 | 0.0067538 | 137.98 | 1.3083e-21 | 2.6556e-23 | 137.98 | 3.9673e-14 | 8.0407e-16 | 3.9673e-14 | 0.11285 | 8.0407e-16
338.02 | 7.1035 | 0.32551 | 0.0066145 | 138 | 1.2706e-21 | 2.5789e-23 | 138 | 3.8639e-14 | 7.8312e-16 | 3.8639e-14 | 0.10596 | 7.8312e-16
338.04 | 7.1033 | 0.32525 | 0.0065077 | 138.02 | 1.2339e-21 | 2.5045e-23 | 138.02 | 3.7632e-14 | 7.6271e-16 | 3.7632e-14 | 0.10579 | 7.6271e-16
338.06 | 7.1073 | 0.32929 | 0.0065454 | 138.04 | 1.1983e-21 | 2.4322e-23 | 138.04 | 3.6651e-14 | 7.4282e-16 | 3.6651e-14 | 0.10843 | 7.4282e-16
338.08 | 7.1233 | 0.34531 | 0.006746 | 138.06 | 1.1637e-21 | 2.3619e-23 | 138.06 | 3.5694e-14 | 7.2345e-16 | 3.5694e-14 | 0.11924 | 7.2345e-16
338.1 | 7.1211 | 0.34309 | 0.006884 | 138.08 | 1.13e-21 | 2.2937e-23 | 138.08 | 3.4763e-14 | 7.0457e-16 | 3.4763e-14 | 0.11771 | 7.0457e-16
338.12 | 7.1206 | 0.34257 | 0.0068566 | 138.1 | 1.0974e-21 | 2.2274e-23 | 138.1 | 3.3855e-14 | 6.8618e-16 | 3.3855e-14 | 0.11736 | 6.8618e-16
338.14 | 7.1132 | 0.33515 | 0.0067772 | 138.12 | 1.0656e-21 | 2.163e-23 | 138.12 | 3.2971e-14 | 6.6826e-16 | 3.2971e-14 | 0.11233 | 6.6826e-16
338.16 | 7.1141 | 0.33606 | 0.0067121 | 138.14 | 1.0348e-21 | 2.1005e-23 | 138.14 | 3.211e-14 | 6.5081e-16 | 3.211e-14 | 0.11294 | 6.5081e-16
338.18 | 7.1221 | 0.34413 | 0.006802 | 138.16 | 1.0049e-21 | 2.0397e-23 | 138.16 | 3.127e-14 | 6.338e-16 | 3.127e-14 | 0.11843 | 6.338e-16
338.2 | 7.1211 | 0.34309 | 0.0068723 | 138.18 | 9.7581e-22 | 1.9807e-23 | 138.18 | 3.0453e-14 | 6.1723e-16 | 3.0453e-14 | 0.11771 | 6.1723e-16
338.22 | 7.1271 | 0.34908 | 0.0069217 | 138.2 | 9.4757e-22 | 1.9234e-23 | 138.2 | 2.9656e-14 | 6.0109e-16 | 2.9656e-14 | 0.12186 | 6.0109e-16
338.24 | 7.1309 | 0.35286 | 0.0070194 | 138.22 | 9.2014e-22 | 1.8677e-23 | 138.22 | 2.888e-14 | 5.8536e-16 | 2.888e-14 | 0.12451 | 5.8536e-16
338.26 | 7.1246 | 0.34661 | 0.0069947 | 138.24 | 8.9349e-22 | 1.8136e-23 | 138.24 | 2.8124e-14 | 5.7004e-16 | 2.8124e-14 | 0.12014 | 5.7004e-16
338.28 | 7.1208 | 0.34283 | 0.0068944 | 138.26 | 8.6761e-22 | 1.7611e-23 | 138.26 | 2.7388e-14 | 5.5512e-16 | 2.7388e-14 | 0.11753 | 5.5512e-16
338.3 | 7.112 | 0.33398 | 0.0067681 | 138.28 | 8.4247e-22 | 1.7101e-23 | 138.28 | 2.667e-14 | 5.4058e-16 | 2.667e-14 | 0.11154 | 5.4058e-16
338.32 | 7.1182 | 0.34023 | 0.0067421 | 138.3 | 8.1806e-22 | 1.6605e-23 | 138.3 | 2.5972e-14 | 5.2642e-16 | 2.5972e-14 | 0.11575 | 5.2642e-16
338.34 | 7.1198 | 0.34179 | 0.0068202 | 138.32 | 7.9434e-22 | 1.6124e-23 | 138.32 | 2.5291e-14 | 5.1262e-16 | 2.5291e-14 | 0.11682 | 5.1262e-16
338.36 | 7.1177 | 0.33971 | 0.006815 | 138.34 | 7.7131e-22 | 1.5657e-23 | 138.34 | 2.4627e-14 | 4.9918e-16 | 2.4627e-14 | 0.1154 | 4.9918e-16
338.38 | 7.1135 | 0.33554 | 0.0067525 | 138.36 | 7.4894e-22 | 1.5202e-23 | 138.36 | 2.3981e-14 | 4.8609e-16 | 2.3981e-14 | 0.11259 | 4.8609e-16
338.4 | 7.1087 | 0.33072 | 0.0066626 | 138.38 | 7.2721e-22 | 1.4761e-23 | 138.38 | 2.3352e-14 | 4.7333e-16 | 2.3352e-14 | 0.10938 | 4.7333e-16
338.42 | 7.1147 | 0.33671 | 0.0066743 | 138.4 | 7.061e-22 | 1.4333e-23 | 138.4 | 2.2739e-14 | 4.6091e-16 | 2.2739e-14 | 0.11338 | 4.6091e-16
338.44 | 7.1138 | 0.3358 | 0.0067251 | 138.42 | 6.8561e-22 | 1.3917e-23 | 138.42 | 2.2142e-14 | 4.4881e-16 | 2.2142e-14 | 0.11276 | 4.4881e-16
338.46 | 7.1161 | 0.33814 | 0.0067395 | 138.44 | 6.657e-22 | 1.3513e-23 | 138.44 | 2.156e-14 | 4.3702e-16 | 2.156e-14 | 0.11434 | 4.3702e-16
338.48 | 7.1186 | 0.34062 | 0.0067876 | 138.46 | 6.4637e-22 | 1.3121e-23 | 138.46 | 2.0993e-14 | 4.2554e-16 | 2.0993e-14 | 0.11602 | 4.2554e-16
338.5 | 7.1271 | 0.34908 | 0.006897 | 138.48 | 6.2759e-22 | 1.274e-23 | 138.48 | 2.0442e-14 | 4.1435e-16 | 2.0442e-14 | 0.12186 | 4.1435e-16
338.52 | 7.132 | 0.35403 | 0.0070311 | 138.5 | 6.0935e-22 | 1.2369e-23 | 138.5 | 1.9904e-14 | 4.0345e-16 | 1.9904e-14 | 0.12534 | 4.0345e-16
338.54 | 7.1374 | 0.35937 | 0.007134 | 138.52 | 5.9164e-22 | 1.201e-23 | 138.52 | 1.938e-14 | 3.9284e-16 | 1.938e-14 | 0.12915 | 3.9284e-16
338.56 | 7.1355 | 0.35755 | 0.0071691 | 138.54 | 5.7443e-22 | 1.1661e-23 | 138.54 | 1.887e-14 | 3.825e-16 | 1.887e-14 | 0.12784 | 3.825e-16
338.58 | 7.1346 | 0.35663 | 0.0071418 | 138.56 | 5.5773e-22 | 1.1322e-23 | 138.56 | 1.8373e-14 | 3.7243e-16 | 1.8373e-14 | 0.12719 | 3.7243e-16
338.6 | 7.1242 | 0.34622 | 0.0070285 | 138.58 | 5.415e-22 | 1.0992e-23 | 138.58 | 1.7889e-14 | 3.6262e-16 | 1.7889e-14 | 0.11987 | 3.6262e-16
338.62 | 7.1259 | 0.34791 | 0.0069413 | 138.6 | 5.2575e-22 | 1.0672e-23 | 138.6 | 1.7418e-14 | 3.5307e-16 | 1.7418e-14 | 0.12104 | 3.5307e-16
338.64 | 7.1249 | 0.34687 | 0.0069478 | 138.62 | 5.1044e-22 | 1.0362e-23 | 138.62 | 1.6959e-14 | 3.4377e-16 | 1.6959e-14 | 0.12032 | 3.4377e-16
338.66 | 7.1246 | 0.34661 | 0.0069348 | 138.64 | 4.9558e-22 | 1.006e-23 | 138.64 | 1.6512e-14 | 3.347e-16 | 1.6512e-14 | 0.12014 | 3.347e-16
338.68 | 7.1275 | 0.34947 | 0.0069608 | 138.66 | 4.8115e-22 | 9.7673e-24 | 138.66 | 1.6076e-14 | 3.2588e-16 | 1.6076e-14 | 0.12213 | 3.2588e-16
338.7 | 7.1225 | 0.34452 | 0.00694 | 138.68 | 4.6713e-22 | 9.4828e-24 | 138.68 | 1.5652e-14 | 3.1728e-16 | 1.5652e-14 | 0.1187 | 3.1728e-16
338.72 | 7.1195 | 0.34153 | 0.0068605 | 138.7 | 4.5352e-22 | 9.2065e-24 | 138.7 | 1.5239e-14 | 3.089e-16 | 1.5239e-14 | 0.11664 | 3.089e-16
338.74 | 7.1103 | 0.33229 | 0.0067381 | 138.72 | 4.403e-22 | 8.9382e-24 | 138.72 | 1.4836e-14 | 3.0075e-16 | 1.4836e-14 | 0.11041 | 3.0075e-16
338.76 | 7.1115 | 0.33346 | 0.0066574 | 138.74 | 4.2747e-22 | 8.6777e-24 | 138.74 | 1.4444e-14 | 2.928e-16 | 1.4444e-14 | 0.11119 | 2.928e-16
338.78 | 7.1167 | 0.33867 | 0.0067212 | 138.76 | 4.15e-22 | 8.4247e-24 | 138.76 | 1.4063e-14 | 2.8507e-16 | 1.4063e-14 | 0.11469 | 2.8507e-16
338.8 | 7.1145 | 0.33645 | 0.0067512 | 138.78 | 4.0289e-22 | 8.1789e-24 | 138.78 | 1.3691e-14 | 2.7753e-16 | 1.3691e-14 | 0.1132 | 2.7753e-16
338.82 | 7.1122 | 0.33424 | 0.0067069 | 138.8 | 3.9114e-22 | 7.9403e-24 | 138.8 | 1.3329e-14 | 2.7019e-16 | 1.3329e-14 | 0.11172 | 2.7019e-16
338.84 | 7.1138 | 0.3358 | 0.0067004 | 138.82 | 3.7972e-22 | 7.7086e-24 | 138.82 | 1.2976e-14 | 2.6305e-16 | 1.2976e-14 | 0.11276 | 2.6305e-16
338.86 | 7.1169 | 0.33893 | 0.0067473 | 138.84 | 3.6864e-22 | 7.4836e-24 | 138.84 | 1.2633e-14 | 2.5609e-16 | 1.2633e-14 | 0.11487 | 2.5609e-16
338.88 | 7.1174 | 0.33945 | 0.0067837 | 138.86 | 3.5787e-22 | 7.2651e-24 | 138.86 | 1.2298e-14 | 2.4931e-16 | 1.2298e-14 | 0.11522 | 2.4931e-16
338.9 | 7.1078 | 0.32981 | 0.0066926 | 138.88 | 3.4742e-22 | 7.0529e-24 | 138.88 | 1.1972e-14 | 2.4271e-16 | 1.1972e-14 | 0.10878 | 2.4271e-16
338.92 | 7.109 | 0.33098 | 0.0066079 | 138.9 | 3.3727e-22 | 6.8469e-24 | 138.9 | 1.1655e-14 | 2.3628e-16 | 1.1655e-14 | 0.10955 | 2.3628e-16
338.94 | 7.1085 | 0.33046 | 0.0066145 | 138.92 | 3.2741e-22 | 6.6468e-24 | 138.92 | 1.1346e-14 | 2.3002e-16 | 1.1346e-14 | 0.10921 | 2.3002e-16
338.96 | 7.1158 | 0.33775 | 0.0066822 | 138.94 | 3.1784e-22 | 6.4525e-24 | 138.94 | 1.1046e-14 | 2.2392e-16 | 1.1046e-14 | 0.11408 | 2.2392e-16
338.98 | 7.1109 | 0.33294 | 0.0067069 | 138.96 | 3.0855e-22 | 6.2639e-24 | 138.96 | 1.0753e-14 | 2.1798e-16 | 1.0753e-14 | 0.11085 | 2.1798e-16
339 | 7.1082 | 0.3302 | 0.0066314 | 138.98 | 2.9952e-22 | 6.0807e-24 | 138.98 | 1.0467e-14 | 2.122e-16 | 1.0467e-14 | 0.10903 | 2.122e-16
339.02 | 7.1099 | 0.33189 | 0.006621 | 139 | 2.9076e-22 | 5.9028e-24 | 139 | 1.0189e-14 | 2.0657e-16 | 1.0189e-14 | 0.11015 | 2.0657e-16
339.04 | 7.1091 | 0.33111 | 0.0066301 | 139.02 | 2.8225e-22 | 5.7301e-24 | 139.02 | 9.9188e-15 | 2.0108e-16 | 9.9188e-15 | 0.10964 | 2.0108e-16
339.06 | 7.1126 | 0.33463 | 0.0066574 | 139.04 | 2.7399e-22 | 5.5624e-24 | 139.04 | 9.6554e-15 | 1.9574e-16 | 9.6554e-15 | 0.11198 | 1.9574e-16
339.08 | 7.1105 | 0.33255 | 0.0066717 | 139.06 | 2.6597e-22 | 5.3996e-24 | 139.06 | 9.3988e-15 | 1.9054e-16 | 9.3988e-15 | 0.11059 | 1.9054e-16
339.1 | 7.1104 | 0.33242 | 0.0066496 | 139.08 | 2.5818e-22 | 5.2415e-24 | 139.08 | 9.149e-15 | 1.8548e-16 | 9.149e-15 | 0.1105 | 1.8548e-16
339.12 | 7.1102 | 0.33215 | 0.0066457 | 139.1 | 2.5061e-22 | 5.0879e-24 | 139.1 | 8.9057e-15 | 1.8055e-16 | 8.9057e-15 | 0.11033 | 1.8055e-16
339.14 | 7.1047 | 0.32669 | 0.0065884 | 139.12 | 2.4327e-22 | 4.9389e-24 | 139.12 | 8.6688e-15 | 1.7574e-16 | 8.6688e-15 | 0.10672 | 1.7574e-16
339.16 | 7.109 | 0.33098 | 0.0065767 | 139.14 | 2.3614e-22 | 4.7941e-24 | 139.14 | 8.4381e-15 | 1.7107e-16 | 8.4381e-15 | 0.10955 | 1.7107e-16
339.18 | 7.1163 | 0.33827 | 0.0066926 | 139.16 | 2.2922e-22 | 4.6536e-24 | 139.16 | 8.2135e-15 | 1.6652e-16 | 8.2135e-15 | 0.11443 | 1.6652e-16
339.2 | 7.1184 | 0.34036 | 0.0067863 | 139.18 | 2.2249e-22 | 4.5171e-24 | 139.18 | 7.9947e-15 | 1.6208e-16 | 7.9947e-15 | 0.11584 | 1.6208e-16
339.22 | 7.1096 | 0.33163 | 0.0067199 | 139.2 | 2.1597e-22 | 4.3846e-24 | 139.2 | 7.7818e-15 | 1.5776e-16 | 7.7818e-15 | 0.10998 | 1.5776e-16
339.24 | 7.0962 | 0.31822 | 0.0064986 | 139.22 | 2.0963e-22 | 4.256e-24 | 139.22 | 7.5744e-15 | 1.5356e-16 | 7.5744e-15 | 0.10127 | 1.5356e-16
339.26 | 7.0938 | 0.31575 | 0.0063397 | 139.24 | 2.0348e-22 | 4.1311e-24 | 139.24 | 7.3724e-15 | 1.4947e-16 | 7.3724e-15 | 0.099697 | 1.4947e-16
339.28 | 7.1046 | 0.32656 | 0.006423 | 139.26 | 1.975e-22 | 4.0098e-24 | 139.26 | 7.1758e-15 | 1.4548e-16 | 7.1758e-15 | 0.10664 | 1.4548e-16
339.3 | 7.1103 | 0.33229 | 0.0065884 | 139.28 | 1.917e-22 | 3.8921e-24 | 139.28 | 6.9844e-15 | 1.416e-16 | 6.9844e-15 | 0.11041 | 1.416e-16
339.32 | 7.1152 | 0.33723 | 0.0066952 | 139.3 | 1.8607e-22 | 3.7778e-24 | 139.3 | 6.798e-15 | 1.3782e-16 | 6.798e-15 | 0.11373 | 1.3782e-16
339.34 | 7.1115 | 0.33346 | 0.0067069 | 139.32 | 1.8061e-22 | 3.6668e-24 | 139.32 | 6.6165e-15 | 1.3414e-16 | 6.6165e-15 | 0.11119 | 1.3414e-16
339.36 | 7.104 | 0.32604 | 0.0065949 | 139.34 | 1.753e-22 | 3.559e-24 | 139.34 | 6.4398e-15 | 1.3056e-16 | 6.4398e-15 | 0.1063 | 1.3056e-16
339.38 | 7.1007 | 0.32265 | 0.0064868 | 139.36 | 1.7015e-22 | 3.4544e-24 | 139.36 | 6.2677e-15 | 1.2708e-16 | 6.2677e-15 | 0.1041 | 1.2708e-16
339.4 | 7.0988 | 0.32083 | 0.0064348 | 139.38 | 1.6514e-22 | 3.3529e-24 | 139.38 | 6.1002e-15 | 1.2368e-16 | 6.1002e-15 | 0.10293 | 1.2368e-16
339.42 | 7.1034 | 0.32538 | 0.0064621 | 139.4 | 1.6028e-22 | 3.2543e-24 | 139.4 | 5.9371e-15 | 1.2037e-16 | 5.9371e-15 | 0.10587 | 1.2037e-16
339.44 | 7.106 | 0.32799 | 0.0065337 | 139.42 | 1.5557e-22 | 3.1585e-24 | 139.42 | 5.7783e-15 | 1.1715e-16 | 5.7783e-15 | 0.10758 | 1.1715e-16
339.46 | 7.0997 | 0.32174 | 0.0064973 | 139.44 | 1.5099e-22 | 3.0656e-24 | 139.44 | 5.6237e-15 | 1.1402e-16 | 5.6237e-15 | 0.10352 | 1.1402e-16
339.48 | 7.0988 | 0.32083 | 0.0064256 | 139.46 | 1.4655e-22 | 2.9754e-24 | 139.46 | 5.4732e-15 | 1.1097e-16 | 5.4732e-15 | 0.10293 | 1.1097e-16
339.5 | 7.0924 | 0.31445 | 0.0063527 | 139.48 | 1.4223e-22 | 2.8878e-24 | 139.48 | 5.3266e-15 | 1.08e-16 | 5.3266e-15 | 0.098877 | 1.08e-16
339.52 | 7.097 | 0.319 | 0.0063345 | 139.5 | 1.3804e-22 | 2.8027e-24 | 139.5 | 5.184e-15 | 1.0511e-16 | 5.184e-15 | 0.10176 | 1.0511e-16
339.54 | 7.0987 | 0.3207 | 0.006397 | 139.52 | 1.3398e-22 | 2.7202e-24 | 139.52 | 5.0451e-15 | 1.0229e-16 | 5.0451e-15 | 0.10285 | 1.0229e-16
339.56 | 7.0918 | 0.3138 | 0.0063449 | 139.54 | 1.3003e-22 | 2.64e-24 | 139.54 | 4.9098e-15 | 9.9549e-17 | 4.9098e-15 | 0.098468 | 9.9549e-17
339.58 | 7.0924 | 0.31445 | 0.0062824 | 139.56 | 1.2619e-22 | 2.5622e-24 | 139.56 | 4.7782e-15 | 9.688e-17 | 4.7782e-15 | 0.098877 | 9.688e-17
339.6 | 7.0911 | 0.31314 | 0.0062759 | 139.58 | 1.2247e-22 | 2.4867e-24 | 139.58 | 4.65e-15 | 9.4282e-17 | 4.65e-15 | 0.098059 | 9.4282e-17
339.62 | 7.098 | 0.32005 | 0.0063319 | 139.6 | 1.1886e-22 | 2.4134e-24 | 139.6 | 4.5252e-15 | 9.1752e-17 | 4.5252e-15 | 0.10243 | 9.1752e-17
339.64 | 7.099 | 0.32096 | 0.00641 | 139.62 | 1.1536e-22 | 2.3422e-24 | 139.62 | 4.4038e-15 | 8.929e-17 | 4.4038e-15 | 0.10301 | 8.929e-17
339.66 | 7.097 | 0.319 | 0.0063996 | 139.64 | 1.1195e-22 | 2.2731e-24 | 139.64 | 4.2855e-15 | 8.6893e-17 | 4.2855e-15 | 0.10176 | 8.6893e-17
339.68 | 7.0975 | 0.31952 | 0.0063853 | 139.66 | 1.0865e-22 | 2.206e-24 | 139.66 | 4.1704e-15 | 8.4559e-17 | 4.1704e-15 | 0.1021 | 8.4559e-17
339.7 | 7.0908 | 0.31275 | 0.0063228 | 139.68 | 1.0544e-22 | 2.1409e-24 | 139.68 | 4.0583e-15 | 8.2287e-17 | 4.0583e-15 | 0.097815 | 8.2287e-17
339.72 | 7.0947 | 0.31666 | 0.0062941 | 139.7 | 1.0233e-22 | 2.0777e-24 | 139.7 | 3.9492e-15 | 8.0075e-17 | 3.9492e-15 | 0.10027 | 8.0075e-17
339.74 | 7.1017 | 0.32369 | 0.0064035 | 139.72 | 9.9304e-23 | 2.0163e-24 | 139.72 | 3.843e-15 | 7.7922e-17 | 3.843e-15 | 0.10478 | 7.7922e-17
339.76 | 7.1064 | 0.32838 | 0.0065207 | 139.74 | 9.637e-23 | 1.9567e-24 | 139.74 | 3.7396e-15 | 7.5827e-17 | 3.7396e-15 | 0.10783 | 7.5827e-17
339.78 | 7.1048 | 0.32682 | 0.006552 | 139.76 | 9.3522e-23 | 1.8989e-24 | 139.76 | 3.639e-15 | 7.3786e-17 | 3.639e-15 | 0.10681 | 7.3786e-17
339.8 | 7.098 | 0.32005 | 0.0064686 | 139.78 | 9.0757e-23 | 1.8428e-24 | 139.78 | 3.541e-15 | 7.18e-17 | 3.541e-15 | 0.10243 | 7.18e-17
339.82 | 7.1029 | 0.32486 | 0.0064491 | 139.8 | 8.8074e-23 | 1.7883e-24 | 139.8 | 3.4457e-15 | 6.9867e-17 | 3.4457e-15 | 0.10554 | 6.9867e-17
339.84 | 7.1092 | 0.33124 | 0.0065611 | 139.82 | 8.5469e-23 | 1.7354e-24 | 139.82 | 3.3528e-15 | 6.7985e-17 | 3.3528e-15 | 0.10972 | 6.7985e-17
339.86 | 7.1077 | 0.32968 | 0.0066092 | 139.84 | 8.294e-23 | 1.6841e-24 | 139.84 | 3.2625e-15 | 6.6153e-17 | 3.2625e-15 | 0.10869 | 6.6153e-17
339.88 | 7.109 | 0.33098 | 0.0066066 | 139.86 | 8.0485e-23 | 1.6343e-24 | 139.86 | 3.1745e-15 | 6.437e-17 | 3.1745e-15 | 0.10955 | 6.437e-17
339.9 | 7.102 | 0.32395 | 0.0065493 | 139.88 | 7.8103e-23 | 1.5859e-24 | 139.88 | 3.0889e-15 | 6.2635e-17 | 3.0889e-15 | 0.10494 | 6.2635e-17
339.92 | 7.1036 | 0.32564 | 0.006496 | 139.9 | 7.579e-23 | 1.5389e-24 | 139.9 | 3.0056e-15 | 6.0945e-17 | 3.0056e-15 | 0.10604 | 6.0945e-17
339.94 | 7.1012 | 0.32317 | 0.0064881 | 139.92 | 7.3546e-23 | 1.4934e-24 | 139.92 | 2.9245e-15 | 5.9301e-17 | 2.9245e-15 | 0.10444 | 5.9301e-17
339.96 | 7.0982 | 0.32018 | 0.0064335 | 139.94 | 7.1367e-23 | 1.4491e-24 | 139.94 | 2.8455e-15 | 5.77e-17 | 2.8455e-15 | 0.10251 | 5.77e-17
339.98 | 7.0974 | 0.31939 | 0.0063957 | 139.96 | 6.9252e-23 | 1.4062e-24 | 139.96 | 2.7687e-15 | 5.6142e-17 | 2.7687e-15 | 0.10201 | 5.6142e-17
340 | 7.0926 | 0.31458 | 0.0063397 | 139.98 | 6.72e-23 | 1.3645e-24 | 139.98 | 2.6939e-15 | 5.4625e-17 | 2.6939e-15 | 0.098959 | 5.4625e-17
340.02 | 7.0917 | 0.31367 | 0.0062824 | 140 | 6.5207e-23 | 1.3241e-24 | 140 | 2.6211e-15 | 5.3149e-17 | 2.6211e-15 | 0.098386 | 5.3149e-17
340.04 | 7.091 | 0.31301 | 0.0062668 | 140.02 | 6.3273e-23 | 1.2848e-24 | 140.02 | 2.5502e-15 | 5.1712e-17 | 2.5502e-15 | 0.097978 | 5.1712e-17
340.06 | 7.0845 | 0.3065 | 0.0061952 | 140.04 | 6.1396e-23 | 1.2467e-24 | 140.04 | 2.4812e-15 | 5.0314e-17 | 2.4812e-15 | 0.093945 | 5.0314e-17
340.08 | 7.0911 | 0.31314 | 0.0061965 | 140.06 | 5.9575e-23 | 1.2097e-24 | 140.06 | 2.4141e-15 | 4.8953e-17 | 2.4141e-15 | 0.098059 | 4.8953e-17
340.1 | 7.0913 | 0.31327 | 0.0062642 | 140.08 | 5.7807e-23 | 1.1738e-24 | 140.08 | 2.3487e-15 | 4.7628e-17 | 2.3487e-15 | 0.098141 | 4.7628e-17
340.12 | 7.1017 | 0.32369 | 0.0063697 | 140.1 | 5.609e-23 | 1.139e-24 | 140.1 | 2.2852e-15 | 4.6339e-17 | 2.2852e-15 | 0.10478 | 4.6339e-17
340.14 | 7.1026 | 0.3246 | 0.0064829 | 140.12 | 5.4425e-23 | 1.1052e-24 | 140.12 | 2.2233e-15 | 4.5084e-17 | 2.2233e-15 | 0.10537 | 4.5084e-17
340.16 | 7.0995 | 0.32148 | 0.0064608 | 140.14 | 5.2808e-23 | 1.0723e-24 | 140.14 | 2.163e-15 | 4.3863e-17 | 2.163e-15 | 0.10335 | 4.3863e-17
340.18 | 7.1007 | 0.32265 | 0.0064413 | 140.16 | 5.1239e-23 | 1.0405e-24 | 140.16 | 2.1044e-15 | 4.2674e-17 | 2.1044e-15 | 0.1041 | 4.2674e-17
340.2 | 7.0943 | 0.31627 | 0.0063892 | 140.18 | 4.9717e-23 | 1.0096e-24 | 140.18 | 2.0473e-15 | 4.1517e-17 | 2.0473e-15 | 0.10003 | 4.1517e-17
340.22 | 7.0974 | 0.31939 | 0.0063566 | 140.2 | 4.8239e-23 | 9.7955e-25 | 140.2 | 1.9918e-15 | 4.0391e-17 | 1.9918e-15 | 0.10201 | 4.0391e-17
340.24 | 7.0958 | 0.31783 | 0.0063723 | 140.22 | 4.6804e-23 | 9.5043e-25 | 140.22 | 1.9378e-15 | 3.9296e-17 | 1.9378e-15 | 0.10102 | 3.9296e-17
340.26 | 7.0941 | 0.31614 | 0.0063397 | 140.24 | 4.5412e-23 | 9.2217e-25 | 140.24 | 1.8852e-15 | 3.8229e-17 | 1.8852e-15 | 0.099944 | 3.8229e-17
340.28 | 7.093 | 0.31497 | 0.0063111 | 140.26 | 4.4061e-23 | 8.9473e-25 | 140.26 | 1.834e-15 | 3.7191e-17 | 1.834e-15 | 0.099204 | 3.7191e-17
340.3 | 7.0893 | 0.31132 | 0.0062629 | 140.28 | 4.275e-23 | 8.6811e-25 | 140.28 | 1.7842e-15 | 3.6181e-17 | 1.7842e-15 | 0.096921 | 3.6181e-17
340.32 | 7.0914 | 0.3134 | 0.0062473 | 140.3 | 4.1478e-23 | 8.4228e-25 | 140.3 | 1.7357e-15 | 3.5198e-17 | 1.7357e-15 | 0.098223 | 3.5198e-17
340.34 | 7.0947 | 0.31666 | 0.0063006 | 140.32 | 4.0243e-23 | 8.172e-25 | 140.32 | 1.6885e-15 | 3.4242e-17 | 1.6885e-15 | 0.10027 | 3.4242e-17
340.36 | 7.0974 | 0.31939 | 0.0063605 | 140.34 | 3.9044e-23 | 7.9287e-25 | 140.34 | 1.6426e-15 | 3.3311e-17 | 1.6426e-15 | 0.10201 | 3.3311e-17
340.38 | 7.1086 | 0.33059 | 0.0064999 | 140.36 | 3.7881e-23 | 7.6925e-25 | 140.36 | 1.5979e-15 | 3.2405e-17 | 1.5979e-15 | 0.10929 | 3.2405e-17
340.4 | 7.1044 | 0.32643 | 0.0065702 | 140.38 | 3.6752e-23 | 7.4633e-25 | 140.38 | 1.5544e-15 | 3.1523e-17 | 1.5544e-15 | 0.10655 | 3.1523e-17
340.42 | 7.1029 | 0.32486 | 0.0065129 | 140.4 | 3.5657e-23 | 7.2409e-25 | 140.4 | 1.5121e-15 | 3.0665e-17 | 1.5121e-15 | 0.10554 | 3.0665e-17
340.44 | 7.0964 | 0.31835 | 0.0064322 | 140.42 | 3.4594e-23 | 7.0251e-25 | 140.42 | 1.4709e-15 | 2.9831e-17 | 1.4709e-15 | 0.10135 | 2.9831e-17
340.46 | 7.0948 | 0.31679 | 0.0063514 | 140.44 | 3.3562e-23 | 6.8156e-25 | 140.44 | 1.4309e-15 | 2.9018e-17 | 1.4309e-15 | 0.10036 | 2.9018e-17
340.48 | 7.0935 | 0.31549 | 0.0063228 | 140.46 | 3.2561e-23 | 6.6123e-25 | 140.46 | 1.3919e-15 | 2.8228e-17 | 1.3919e-15 | 0.099533 | 2.8228e-17
340.5 | 7.0867 | 0.30872 | 0.0062421 | 140.48 | 3.159e-23 | 6.4151e-25 | 140.48 | 1.3539e-15 | 2.7458e-17 | 1.3539e-15 | 0.095306 | 2.7458e-17
340.52 | 7.0914 | 0.3134 | 0.0062212 | 140.5 | 3.0647e-23 | 6.2237e-25 | 140.5 | 1.317e-15 | 2.671e-17 | 1.317e-15 | 0.098223 | 2.671e-17
340.54 | 7.0954 | 0.31744 | 0.0063085 | 140.52 | 2.9732e-23 | 6.0379e-25 | 140.52 | 1.2811e-15 | 2.5981e-17 | 1.2811e-15 | 0.10077 | 2.5981e-17
340.56 | 7.0971 | 0.31913 | 0.0063658 | 140.54 | 2.8844e-23 | 5.8576e-25 | 140.54 | 1.2461e-15 | 2.5272e-17 | 1.2461e-15 | 0.10185 | 2.5272e-17
340.58 | 7.0948 | 0.31679 | 0.0063592 | 140.56 | 2.7983e-23 | 5.6827e-25 | 140.56 | 1.2121e-15 | 2.4582e-17 | 1.2121e-15 | 0.10036 | 2.4582e-17
340.6 | 7.085 | 0.30702 | 0.0062381 | 140.58 | 2.7147e-23 | 5.5129e-25 | 140.58 | 1.179e-15 | 2.3911e-17 | 1.179e-15 | 0.094264 | 2.3911e-17
340.62 | 7.0828 | 0.30481 | 0.0061184 | 140.6 | 2.6335e-23 | 5.3482e-25 | 140.6 | 1.1468e-15 | 2.3258e-17 | 1.1468e-15 | 0.09291 | 2.3258e-17
340.64 | 7.082 | 0.30403 | 0.0060884 | 140.62 | 2.5548e-23 | 5.1884e-25 | 140.62 | 1.1155e-15 | 2.2623e-17 | 1.1155e-15 | 0.092434 | 2.2623e-17
340.66 | 7.081 | 0.30299 | 0.0060702 | 140.64 | 2.4784e-23 | 5.0333e-25 | 140.64 | 1.085e-15 | 2.2004e-17 | 1.085e-15 | 0.091802 | 2.2004e-17
340.68 | 7.0809 | 0.30286 | 0.0060585 | 140.66 | 2.4043e-23 | 4.8828e-25 | 140.66 | 1.0553e-15 | 2.1403e-17 | 1.0553e-15 | 0.091723 | 2.1403e-17
340.7 | 7.0797 | 0.30169 | 0.0060454 | 140.68 | 2.3324e-23 | 4.7367e-25 | 140.68 | 1.0264e-15 | 2.0817e-17 | 1.0264e-15 | 0.091014 | 2.0817e-17
340.72 | 7.0806 | 0.3026 | 0.0060428 | 140.7 | 2.2626e-23 | 4.595e-25 | 140.7 | 9.9835e-16 | 2.0248e-17 | 9.9835e-16 | 0.091565 | 2.0248e-17
340.74 | 7.0861 | 0.30807 | 0.0061066 | 140.72 | 2.1949e-23 | 4.4575e-25 | 140.72 | 9.7102e-16 | 1.9694e-17 | 9.7102e-16 | 0.094905 | 1.9694e-17
340.76 | 7.0905 | 0.31249 | 0.0062056 | 140.74 | 2.1292e-23 | 4.3241e-25 | 140.74 | 9.4443e-16 | 1.9154e-17 | 9.4443e-16 | 0.097652 | 1.9154e-17
340.78 | 7.0922 | 0.31419 | 0.0062668 | 140.76 | 2.0654e-23 | 4.1946e-25 | 140.76 | 9.1856e-16 | 1.863e-17 | 9.1856e-16 | 0.098713 | 1.863e-17
340.8 | 7.0915 | 0.31354 | 0.0062772 | 140.78 | 2.0035e-23 | 4.069e-25 | 140.78 | 8.9338e-16 | 1.8119e-17 | 8.9338e-16 | 0.098304 | 1.8119e-17
340.82 | 7.0832 | 0.3052 | 0.0061874 | 140.8 | 1.9435e-23 | 3.9471e-25 | 140.8 | 8.6889e-16 | 1.7623e-17 | 8.6889e-16 | 0.093148 | 1.7623e-17
340.84 | 7.0855 | 0.30755 | 0.0061275 | 140.82 | 1.8853e-23 | 3.8288e-25 | 140.82 | 8.4506e-16 | 1.714e-17 | 8.4506e-16 | 0.094584 | 1.714e-17
340.86 | 7.0841 | 0.30611 | 0.0061366 | 140.84 | 1.8288e-23 | 3.714e-25 | 140.84 | 8.2188e-16 | 1.6669e-17 | 8.2188e-16 | 0.093705 | 1.6669e-17
340.88 | 7.0882 | 0.31015 | 0.0061626 | 140.86 | 1.7739e-23 | 3.6027e-25 | 140.86 | 7.9933e-16 | 1.6212e-17 | 7.9933e-16 | 0.096193 | 1.6212e-17
340.9 | 7.0954 | 0.31744 | 0.0062759 | 140.88 | 1.7207e-23 | 3.4946e-25 | 140.88 | 7.7738e-16 | 1.5767e-17 | 7.7738e-16 | 0.10077 | 1.5767e-17
340.92 | 7.0941 | 0.31614 | 0.0063358 | 140.9 | 1.6691e-23 | 3.3898e-25 | 140.9 | 7.5603e-16 | 1.5334e-17 | 7.5603e-16 | 0.099944 | 1.5334e-17
340.94 | 7.0949 | 0.31692 | 0.0063306 | 140.92 | 1.619e-23 | 3.2881e-25 | 140.92 | 7.3526e-16 | 1.4913e-17 | 7.3526e-16 | 0.10044 | 1.4913e-17
340.96 | 7.0867 | 0.30872 | 0.0062564 | 140.94 | 1.5704e-23 | 3.1894e-25 | 140.94 | 7.1506e-16 | 1.4503e-17 | 7.1506e-16 | 0.095306 | 1.4503e-17
340.98 | 7.0805 | 0.30247 | 0.0061118 | 140.96 | 1.5233e-23 | 3.0937e-25 | 140.96 | 6.954e-16 | 1.4105e-17 | 6.954e-16 | 0.091486 | 1.4105e-17
341 | 7.082 | 0.30403 | 0.006065 | 140.98 | 1.4775e-23 | 3.0008e-25 | 140.98 | 6.7628e-16 | 1.3717e-17 | 6.7628e-16 | 0.092434 | 1.3717e-17
341.02 | 7.0816 | 0.30364 | 0.0060767 | 141 | 1.4331e-23 | 2.9106e-25 | 141 | 6.5767e-16 | 1.3339e-17 | 6.5767e-16 | 0.092197 | 1.3339e-17
341.04 | 7.0917 | 0.31367 | 0.006173 | 141.02 | 1.3901e-23 | 2.8232e-25 | 141.02 | 6.3957e-16 | 1.2972e-17 | 6.3957e-16 | 0.098386 | 1.2972e-17
341.06 | 7.0931 | 0.3151 | 0.0062876 | 141.04 | 1.3483e-23 | 2.7383e-25 | 141.04 | 6.2197e-16 | 1.2615e-17 | 6.2197e-16 | 0.099286 | 1.2615e-17
341.08 | 7.0913 | 0.31327 | 0.0062837 | 141.06 | 1.3077e-23 | 2.656e-25 | 141.06 | 6.0484e-16 | 1.2268e-17 | 6.0484e-16 | 0.098141 | 1.2268e-17
341.1 | 7.09 | 0.31197 | 0.0062525 | 141.08 | 1.2684e-23 | 2.5762e-25 | 141.08 | 5.8817e-16 | 1.193e-17 | 5.8817e-16 | 0.097327 | 1.193e-17
341.12 | 7.0846 | 0.30663 | 0.0061861 | 141.1 | 1.2303e-23 | 2.4987e-25 | 141.1 | 5.7196e-16 | 1.1601e-17 | 5.7196e-16 | 0.094024 | 1.1601e-17
341.14 | 7.0828 | 0.30481 | 0.0061145 | 141.12 | 1.1933e-23 | 2.4235e-25 | 141.12 | 5.562e-16 | 1.1282e-17 | 5.562e-16 | 0.09291 | 1.1282e-17
341.16 | 7.0809 | 0.30286 | 0.0060767 | 141.14 | 1.1573e-23 | 2.3506e-25 | 141.14 | 5.4086e-16 | 1.0971e-17 | 5.4086e-16 | 0.091723 | 1.0971e-17
341.18 | 7.0822 | 0.30416 | 0.0060702 | 141.16 | 1.1225e-23 | 2.2799e-25 | 141.16 | 5.2594e-16 | 1.0668e-17 | 5.2594e-16 | 0.092513 | 1.0668e-17
341.2 | 7.0879 | 0.30989 | 0.0061405 | 141.18 | 1.0887e-23 | 2.2112e-25 | 141.18 | 5.1142e-16 | 1.0374e-17 | 5.1142e-16 | 0.096031 | 1.0374e-17
341.22 | 7.0833 | 0.30533 | 0.0061522 | 141.2 | 1.0559e-23 | 2.1446e-25 | 141.2 | 4.973e-16 | 1.0087e-17 | 4.973e-16 | 0.093228 | 1.0087e-17
341.24 | 7.0853 | 0.30729 | 0.0061262 | 141.22 | 1.0241e-23 | 2.08e-25 | 141.22 | 4.8357e-16 | 9.8087e-18 | 4.8357e-16 | 0.094424 | 9.8087e-18
341.26 | 7.0904 | 0.31236 | 0.0061965 | 141.24 | 9.9324e-24 | 2.0174e-25 | 141.24 | 4.7021e-16 | 9.5378e-18 | 4.7021e-16 | 0.097571 | 9.5378e-18
341.28 | 7.0934 | 0.31536 | 0.0062772 | 141.26 | 9.6331e-24 | 1.9566e-25 | 141.26 | 4.5721e-16 | 9.2742e-18 | 4.5721e-16 | 0.099451 | 9.2742e-18
341.3 | 7.0939 | 0.31588 | 0.0063124 | 141.28 | 9.3426e-24 | 1.8976e-25 | 141.28 | 4.4457e-16 | 9.0179e-18 | 4.4457e-16 | 0.099779 | 9.0179e-18
341.32 | 7.0958 | 0.31783 | 0.0063371 | 141.3 | 9.0609e-24 | 1.8404e-25 | 141.3 | 4.3228e-16 | 8.7685e-18 | 4.3228e-16 | 0.10102 | 8.7685e-18
341.34 | 7.0977 | 0.31965 | 0.0063749 | 141.32 | 8.7876e-24 | 1.7848e-25 | 141.32 | 4.2032e-16 | 8.526e-18 | 4.2032e-16 | 0.10218 | 8.526e-18
341.36 | 7.1008 | 0.32278 | 0.0064243 | 141.34 | 8.5224e-24 | 1.731e-25 | 141.34 | 4.0869e-16 | 8.2901e-18 | 4.0869e-16 | 0.10419 | 8.2901e-18
341.38 | 7.0931 | 0.3151 | 0.0063788 | 141.36 | 8.2652e-24 | 1.6788e-25 | 141.36 | 3.9737e-16 | 8.0606e-18 | 3.9737e-16 | 0.099286 | 8.0606e-18
341.4 | 7.0909 | 0.31288 | 0.0062798 | 141.38 | 8.0157e-24 | 1.6281e-25 | 141.38 | 3.8637e-16 | 7.8374e-18 | 3.8637e-16 | 0.097896 | 7.8374e-18
341.42 | 7.0927 | 0.31471 | 0.0062759 | 141.4 | 7.7736e-24 | 1.5789e-25 | 141.4 | 3.7566e-16 | 7.6203e-18 | 3.7566e-16 | 0.09904 | 7.6203e-18
341.44 | 7.0935 | 0.31549 | 0.006302 | 141.42 | 7.5388e-24 | 1.5312e-25 | 141.42 | 3.6525e-16 | 7.4092e-18 | 3.6525e-16 | 0.099533 | 7.4092e-18
341.46 | 7.1 | 0.322 | 0.0063749 | 141.44 | 7.3111e-24 | 1.485e-25 | 141.44 | 3.5513e-16 | 7.2038e-18 | 3.5513e-16 | 0.10368 | 7.2038e-18
341.48 | 7.0936 | 0.31562 | 0.0063762 | 141.46 | 7.0901e-24 | 1.4401e-25 | 141.46 | 3.4528e-16 | 7.0041e-18 | 3.4528e-16 | 0.099615 | 7.0041e-18
341.5 | 7.0883 | 0.31028 | 0.006259 | 141.48 | 6.8758e-24 | 1.3966e-25 | 141.48 | 3.357e-16 | 6.8098e-18 | 3.357e-16 | 0.096274 | 6.8098e-18
341.52 | 7.0859 | 0.30794 | 0.0061822 | 141.5 | 6.6679e-24 | 1.3544e-25 | 141.5 | 3.2638e-16 | 6.6208e-18 | 3.2638e-16 | 0.094825 | 6.6208e-18
341.54 | 7.082 | 0.30403 | 0.0061197 | 141.52 | 6.4662e-24 | 1.3134e-25 | 141.52 | 3.1732e-16 | 6.4371e-18 | 3.1732e-16 | 0.092434 | 6.4371e-18
341.56 | 7.0865 | 0.30846 | 0.0061249 | 141.54 | 6.2706e-24 | 1.2737e-25 | 141.54 | 3.0851e-16 | 6.2583e-18 | 3.0851e-16 | 0.095146 | 6.2583e-18
341.58 | 7.0824 | 0.30442 | 0.0061288 | 141.56 | 6.0809e-24 | 1.2352e-25 | 141.56 | 2.9994e-16 | 6.0845e-18 | 2.9994e-16 | 0.092672 | 6.0845e-18
341.6 | 7.0827 | 0.30468 | 0.006091 | 141.58 | 5.8968e-24 | 1.1978e-25 | 141.58 | 2.916e-16 | 5.9154e-18 | 2.916e-16 | 0.09283 | 5.9154e-18
341.62 | 7.0816 | 0.30364 | 0.0060832 | 141.6 | 5.7183e-24 | 1.1615e-25 | 141.6 | 2.835e-16 | 5.751e-18 | 2.835e-16 | 0.092197 | 5.751e-18
341.64 | 7.0764 | 0.29843 | 0.0060207 | 141.62 | 5.5451e-24 | 1.1263e-25 | 141.62 | 2.7561e-16 | 5.5911e-18 | 2.7561e-16 | 0.089061 | 5.5911e-18
341.66 | 7.0818 | 0.30377 | 0.006022 | 141.64 | 5.3772e-24 | 1.0922e-25 | 141.64 | 2.6795e-16 | 5.4356e-18 | 2.6795e-16 | 0.092276 | 5.4356e-18
341.68 | 7.0814 | 0.30338 | 0.0060715 | 141.66 | 5.2142e-24 | 1.0591e-25 | 141.66 | 2.6049e-16 | 5.2843e-18 | 2.6049e-16 | 0.092039 | 5.2843e-18
341.7 | 7.0836 | 0.30559 | 0.0060897 | 141.68 | 5.0562e-24 | 1.027e-25 | 141.68 | 2.5324e-16 | 5.1373e-18 | 2.5324e-16 | 0.093387 | 5.1373e-18
341.72 | 7.0831 | 0.30507 | 0.0061066 | 141.7 | 4.9029e-24 | 9.9592e-26 | 141.7 | 2.4618e-16 | 4.9942e-18 | 2.4618e-16 | 0.093069 | 4.9942e-18
341.74 | 7.0793 | 0.3013 | 0.0060637 | 141.72 | 4.7543e-24 | 9.6572e-26 | 141.72 | 2.3933e-16 | 4.8551e-18 | 2.3933e-16 | 0.090779 | 4.8551e-18
341.76 | 7.0809 | 0.30286 | 0.0060415 | 141.74 | 4.6101e-24 | 9.3644e-26 | 141.74 | 2.3266e-16 | 4.7198e-18 | 2.3266e-16 | 0.091723 | 4.7198e-18
341.78 | 7.0776 | 0.2996 | 0.0060246 | 141.76 | 4.4702e-24 | 9.0803e-26 | 141.76 | 2.2617e-16 | 4.5883e-18 | 2.2617e-16 | 0.089762 | 4.5883e-18
341.8 | 7.0814 | 0.30338 | 0.0060298 | 141.78 | 4.3346e-24 | 8.8048e-26 | 141.78 | 2.1986e-16 | 4.4603e-18 | 2.1986e-16 | 0.092039 | 4.4603e-18
341.82 | 7.0879 | 0.30989 | 0.0061327 | 141.8 | 4.203e-24 | 8.5376e-26 | 141.8 | 2.1373e-16 | 4.3359e-18 | 2.1373e-16 | 0.096031 | 4.3359e-18
341.84 | 7.0846 | 0.30663 | 0.0061652 | 141.82 | 4.0754e-24 | 8.2784e-26 | 141.82 | 2.0777e-16 | 4.2149e-18 | 2.0777e-16 | 0.094024 | 4.2149e-18
341.86 | 7.0828 | 0.30481 | 0.0061145 | 141.84 | 3.9516e-24 | 8.027e-26 | 141.84 | 2.0196e-16 | 4.0973e-18 | 2.0196e-16 | 0.09291 | 4.0973e-18
341.88 | 7.0785 | 0.30051 | 0.0060533 | 141.86 | 3.8316e-24 | 7.7832e-26 | 141.86 | 1.9632e-16 | 3.9829e-18 | 1.9632e-16 | 0.090309 | 3.9829e-18
341.9 | 7.0788 | 0.30077 | 0.0060129 | 141.88 | 3.7152e-24 | 7.5468e-26 | 141.88 | 1.9084e-16 | 3.8717e-18 | 1.9084e-16 | 0.090465 | 3.8717e-18
341.92 | 7.0767 | 0.29869 | 0.0059947 | 141.9 | 3.6023e-24 | 7.3174e-26 | 141.9 | 1.8551e-16 | 3.7635e-18 | 1.8551e-16 | 0.089216 | 3.7635e-18
341.94 | 7.0695 | 0.29153 | 0.0059022 | 141.92 | 3.4927e-24 | 7.095e-26 | 141.92 | 1.8032e-16 | 3.6583e-18 | 1.8032e-16 | 0.08499 | 3.6583e-18
341.96 | 7.0699 | 0.29192 | 0.0058345 | 141.94 | 3.3865e-24 | 6.8793e-26 | 141.94 | 1.7528e-16 | 3.556e-18 | 1.7528e-16 | 0.085218 | 3.556e-18
341.98 | 7.0773 | 0.29934 | 0.0059126 | 141.96 | 3.2835e-24 | 6.6701e-26 | 141.96 | 1.7038e-16 | 3.4565e-18 | 1.7038e-16 | 0.089606 | 3.4565e-18
342 | 7.0794 | 0.30143 | 0.0060077 | 141.98 | 3.1836e-24 | 6.4672e-26 | 141.98 | 1.6561e-16 | 3.3598e-18 | 1.6561e-16 | 0.090857 | 3.3598e-18
342.02 | 7.081 | 0.30299 | 0.0060441 | 142 | 3.0868e-24 | 6.2704e-26 | 142 | 1.6097e-16 | 3.2658e-18 | 1.6097e-16 | 0.091802 | 3.2658e-18
342.04 | 7.0797 | 0.30169 | 0.0060467 | 142.02 | 2.9928e-24 | 6.0795e-26 | 142.02 | 1.5646e-16 | 3.1744e-18 | 1.5646e-16 | 0.091014 | 3.1744e-18
342.06 | 7.0789 | 0.3009 | 0.0060259 | 142.04 | 2.9017e-24 | 5.8945e-26 | 142.04 | 1.5208e-16 | 3.0854e-18 | 1.5208e-16 | 0.090544 | 3.0854e-18
342.08 | 7.0794 | 0.30143 | 0.0060233 | 142.06 | 2.8133e-24 | 5.715e-26 | 142.06 | 1.4782e-16 | 2.999e-18 | 1.4782e-16 | 0.090857 | 2.999e-18
342.1 | 7.0786 | 0.30064 | 0.0060207 | 142.08 | 2.7276e-24 | 5.5409e-26 | 142.08 | 1.4368e-16 | 2.9149e-18 | 1.4368e-16 | 0.090387 | 2.9149e-18
342.12 | 7.0857 | 0.30768 | 0.0060832 | 142.1 | 2.6445e-24 | 5.3721e-26 | 142.1 | 1.3965e-16 | 2.8332e-18 | 1.3965e-16 | 0.094664 | 2.8332e-18
342.14 | 7.0885 | 0.31054 | 0.0061822 | 142.12 | 2.5639e-24 | 5.2084e-26 | 142.12 | 1.3573e-16 | 2.7538e-18 | 1.3573e-16 | 0.096435 | 2.7538e-18
342.16 | 7.0811 | 0.30312 | 0.0061366 | 142.14 | 2.4857e-24 | 5.0496e-26 | 142.14 | 1.3192e-16 | 2.6765e-18 | 1.3192e-16 | 0.091881 | 2.6765e-18
342.18 | 7.0776 | 0.2996 | 0.0060272 | 142.16 | 2.4099e-24 | 4.8956e-26 | 142.16 | 1.2822e-16 | 2.6014e-18 | 1.2822e-16 | 0.089762 | 2.6014e-18
342.2 | 7.0699 | 0.29192 | 0.0059152 | 142.18 | 2.3364e-24 | 4.7463e-26 | 142.18 | 1.2462e-16 | 2.5283e-18 | 1.2462e-16 | 0.085218 | 2.5283e-18
342.22 | 7.0757 | 0.29765 | 0.0058957 | 142.2 | 2.2651e-24 | 4.6015e-26 | 142.2 | 1.2112e-16 | 2.4573e-18 | 1.2112e-16 | 0.088595 | 2.4573e-18
342.24 | 7.0799 | 0.30195 | 0.005996 | 142.22 | 2.196e-24 | 4.4611e-26 | 142.22 | 1.1771e-16 | 2.3883e-18 | 1.1771e-16 | 0.091172 | 2.3883e-18
342.26 | 7.0831 | 0.30507 | 0.0060702 | 142.24 | 2.129e-24 | 4.325e-26 | 142.24 | 1.144e-16 | 2.3212e-18 | 1.144e-16 | 0.093069 | 2.3212e-18
342.28 | 7.0876 | 0.30963 | 0.006147 | 142.26 | 2.064e-24 | 4.1929e-26 | 142.26 | 1.1119e-16 | 2.2559e-18 | 1.1119e-16 | 0.09587 | 2.2559e-18
342.3 | 7.0799 | 0.30195 | 0.0061158 | 142.28 | 2.0009e-24 | 4.0649e-26 | 142.28 | 1.0806e-16 | 2.1925e-18 | 1.0806e-16 | 0.091172 | 2.1925e-18
342.32 | 7.0747 | 0.29674 | 0.0059868 | 142.3 | 1.9398e-24 | 3.9407e-26 | 142.3 | 1.0502e-16 | 2.1308e-18 | 1.0502e-16 | 0.088054 | 2.1308e-18
342.34 | 7.0651 | 0.2871 | 0.0058384 | 142.32 | 1.8805e-24 | 3.8203e-26 | 142.32 | 1.0206e-16 | 2.0708e-18 | 1.0206e-16 | 0.082428 | 2.0708e-18
342.36 | 7.0664 | 0.2884 | 0.0057551 | 142.34 | 1.823e-24 | 3.7036e-26 | 142.34 | 9.9189e-17 | 2.0125e-18 | 9.9189e-17 | 0.083177 | 2.0125e-18
342.38 | 7.0725 | 0.29452 | 0.0058293 | 142.36 | 1.7673e-24 | 3.5904e-26 | 142.36 | 9.6395e-17 | 1.9558e-18 | 9.6395e-17 | 0.086745 | 1.9558e-18
342.4 | 7.0699 | 0.29192 | 0.0058645 | 142.38 | 1.7133e-24 | 3.4806e-26 | 142.38 | 9.3679e-17 | 1.9007e-18 | 9.3679e-17 | 0.085218 | 1.9007e-18
342.42 | 7.0733 | 0.29531 | 0.0058723 | 142.4 | 1.6609e-24 | 3.3741e-26 | 142.4 | 9.1038e-17 | 1.8472e-18 | 9.1038e-17 | 0.087206 | 1.8472e-18
342.44 | 7.0789 | 0.3009 | 0.0059621 | 142.42 | 1.61e-24 | 3.2709e-26 | 142.42 | 8.8471e-17 | 1.7951e-18 | 8.8471e-17 | 0.090544 | 1.7951e-18
342.46 | 7.0814 | 0.30338 | 0.0060428 | 142.44 | 1.5608e-24 | 3.1708e-26 | 142.44 | 8.5976e-17 | 1.7445e-18 | 8.5976e-17 | 0.092039 | 1.7445e-18
342.48 | 7.0796 | 0.30156 | 0.0060493 | 142.46 | 1.513e-24 | 3.0738e-26 | 142.46 | 8.355e-17 | 1.6953e-18 | 8.355e-17 | 0.090936 | 1.6953e-18
342.5 | 7.0719 | 0.29387 | 0.0059543 | 142.48 | 1.4667e-24 | 2.9797e-26 | 142.48 | 8.1191e-17 | 1.6474e-18 | 8.1191e-17 | 0.086362 | 1.6474e-18
342.52 | 7.0741 | 0.29609 | 0.0058996 | 142.5 | 1.4217e-24 | 2.8884e-26 | 142.5 | 7.8899e-17 | 1.6009e-18 | 7.8899e-17 | 0.087668 | 1.6009e-18
342.54 | 7.0811 | 0.30312 | 0.0059921 | 142.52 | 1.3782e-24 | 2.7999e-26 | 142.52 | 7.667e-17 | 1.5557e-18 | 7.667e-17 | 0.091881 | 1.5557e-18
342.56 | 7.081 | 0.30299 | 0.0060611 | 142.54 | 1.336e-24 | 2.7141e-26 | 142.54 | 7.4504e-17 | 1.5117e-18 | 7.4504e-17 | 0.091802 | 1.5117e-18
342.58 | 7.0842 | 0.30624 | 0.0060923 | 142.56 | 1.295e-24 | 2.631e-26 | 142.56 | 7.2398e-17 | 1.469e-18 | 7.2398e-17 | 0.093785 | 1.469e-18
342.6 | 7.0805 | 0.30247 | 0.0060871 | 142.58 | 1.2553e-24 | 2.5503e-26 | 142.58 | 7.0351e-17 | 1.4275e-18 | 7.0351e-17 | 0.091486 | 1.4275e-18
342.62 | 7.0827 | 0.30468 | 0.0060715 | 142.6 | 1.2168e-24 | 2.4721e-26 | 142.6 | 6.8362e-17 | 1.3871e-18 | 6.8362e-17 | 0.09283 | 1.3871e-18
342.64 | 7.0829 | 0.30494 | 0.0060962 | 142.62 | 1.1795e-24 | 2.3963e-26 | 142.62 | 6.6427e-17 | 1.3479e-18 | 6.6427e-17 | 0.092989 | 1.3479e-18
342.66 | 7.0793 | 0.3013 | 0.0060624 | 142.64 | 1.1433e-24 | 2.3228e-26 | 142.64 | 6.4547e-17 | 1.3097e-18 | 6.4547e-17 | 0.090779 | 1.3097e-18
342.68 | 7.0806 | 0.3026 | 0.0060389 | 142.66 | 1.1082e-24 | 2.2515e-26 | 142.66 | 6.272e-17 | 1.2727e-18 | 6.272e-17 | 0.091565 | 1.2727e-18
342.7 | 7.0703 | 0.29231 | 0.0059491 | 142.68 | 1.0742e-24 | 2.1824e-26 | 142.68 | 6.0943e-17 | 1.2366e-18 | 6.0943e-17 | 0.085446 | 1.2366e-18
342.72 | 7.066 | 0.28801 | 0.0058033 | 142.7 | 1.0412e-24 | 2.1154e-26 | 142.7 | 5.9217e-17 | 1.2016e-18 | 5.9217e-17 | 0.082952 | 1.2016e-18
342.74 | 7.0639 | 0.28593 | 0.0057395 | 142.72 | 1.0092e-24 | 2.0504e-26 | 142.72 | 5.7538e-17 | 1.1676e-18 | 5.7538e-17 | 0.081756 | 1.1676e-18
342.76 | 7.072 | 0.294 | 0.0057993 | 142.74 | 9.7822e-25 | 1.9874e-26 | 142.74 | 5.5907e-17 | 1.1345e-18 | 5.5907e-17 | 0.086438 | 1.1345e-18
342.78 | 7.081 | 0.30299 | 0.0059699 | 142.76 | 9.4816e-25 | 1.9264e-26 | 142.76 | 5.4322e-17 | 1.1023e-18 | 5.4322e-17 | 0.091802 | 1.1023e-18
342.8 | 7.0793 | 0.3013 | 0.0060428 | 142.78 | 9.1901e-25 | 1.8672e-26 | 142.78 | 5.278e-17 | 1.071e-18 | 5.278e-17 | 0.090779 | 1.071e-18
342.82 | 7.0816 | 0.30364 | 0.0060493 | 142.8 | 8.9076e-25 | 1.8098e-26 | 142.8 | 5.1283e-17 | 1.0406e-18 | 5.1283e-17 | 0.092197 | 1.0406e-18
342.84 | 7.0792 | 0.30117 | 0.006048 | 142.82 | 8.6337e-25 | 1.7541e-26 | 142.82 | 4.9827e-17 | 1.0111e-18 | 4.9827e-17 | 0.090701 | 1.0111e-18
342.86 | 7.0816 | 0.30364 | 0.006048 | 142.84 | 8.3681e-25 | 1.7002e-26 | 142.84 | 4.8412e-17 | 9.8238e-19 | 4.8412e-17 | 0.092197 | 9.8238e-19
342.88 | 7.0806 | 0.3026 | 0.0060624 | 142.86 | 8.1106e-25 | 1.6479e-26 | 142.86 | 4.7036e-17 | 9.5448e-19 | 4.7036e-17 | 0.091565 | 9.5448e-19
342.9 | 7.0785 | 0.30051 | 0.0060311 | 142.88 | 7.861e-25 | 1.5972e-26 | 142.88 | 4.57e-17 | 9.2736e-19 | 4.57e-17 | 0.090309 | 9.2736e-19
342.92 | 7.0812 | 0.30325 | 0.0060376 | 142.9 | 7.619e-25 | 1.548e-26 | 142.9 | 4.44e-17 | 9.01e-19 | 4.44e-17 | 0.09196 | 9.01e-19
342.94 | 7.075 | 0.297 | 0.0060025 | 142.92 | 7.3844e-25 | 1.5003e-26 | 142.92 | 4.3138e-17 | 8.7538e-19 | 4.3138e-17 | 0.088208 | 8.7538e-19
342.96 | 7.0727 | 0.29465 | 0.0059165 | 142.94 | 7.157e-25 | 1.4541e-26 | 142.94 | 4.191e-17 | 8.5048e-19 | 4.191e-17 | 0.086821 | 8.5048e-19
342.98 | 7.0697 | 0.29166 | 0.0058631 | 142.96 | 6.9365e-25 | 1.4093e-26 | 142.96 | 4.0718e-17 | 8.2628e-19 | 4.0718e-17 | 0.085066 | 8.2628e-19
343 | 7.0711 | 0.29309 | 0.0058475 | 142.98 | 6.7227e-25 | 1.3659e-26 | 142.98 | 3.9559e-17 | 8.0277e-19 | 3.9559e-17 | 0.085903 | 8.0277e-19
343.02 | 7.0767 | 0.29869 | 0.0059178 | 143 | 6.5155e-25 | 1.3238e-26 | 143 | 3.8432e-17 | 7.7991e-19 | 3.8432e-17 | 0.089216 | 7.7991e-19
343.04 | 7.0717 | 0.29374 | 0.0059243 | 143.02 | 6.3146e-25 | 1.283e-26 | 143.02 | 3.7337e-17 | 7.577e-19 | 3.7337e-17 | 0.086285 | 7.577e-19
343.06 | 7.0773 | 0.29934 | 0.0059309 | 143.04 | 6.1199e-25 | 1.2434e-26 | 143.04 | 3.6273e-17 | 7.3611e-19 | 3.6273e-17 | 0.089606 | 7.3611e-19
343.08 | 7.0757 | 0.29765 | 0.0059699 | 143.06 | 5.9311e-25 | 1.2051e-26 | 143.06 | 3.5239e-17 | 7.1513e-19 | 3.5239e-17 | 0.088595 | 7.1513e-19
343.1 | 7.0776 | 0.2996 | 0.0059725 | 143.08 | 5.7481e-25 | 1.1679e-26 | 143.08 | 3.4235e-17 | 6.9474e-19 | 3.4235e-17 | 0.089762 | 6.9474e-19
343.12 | 7.0793 | 0.3013 | 0.006009 | 143.1 | 5.5707e-25 | 1.1319e-26 | 143.1 | 3.3258e-17 | 6.7493e-19 | 3.3258e-17 | 0.090779 | 6.7493e-19
343.14 | 7.074 | 0.29596 | 0.0059725 | 143.12 | 5.3987e-25 | 1.0969e-26 | 143.12 | 3.2309e-17 | 6.5567e-19 | 3.2309e-17 | 0.08759 | 6.5567e-19
343.16 | 7.0766 | 0.29856 | 0.0059452 | 143.14 | 5.232e-25 | 1.0631e-26 | 143.14 | 3.1387e-17 | 6.3696e-19 | 3.1387e-17 | 0.089139 | 6.3696e-19
343.18 | 7.0715 | 0.29348 | 0.0059204 | 143.16 | 5.0704e-25 | 1.0302e-26 | 143.16 | 3.0491e-17 | 6.1877e-19 | 3.0491e-17 | 0.086132 | 6.1877e-19
343.2 | 7.0732 | 0.29518 | 0.0058866 | 143.18 | 4.9138e-25 | 9.9842e-27 | 143.18 | 2.962e-17 | 6.011e-19 | 2.962e-17 | 0.087129 | 6.011e-19
343.22 | 7.0768 | 0.29882 | 0.00594 | 143.2 | 4.7619e-25 | 9.6757e-27 | 143.2 | 2.8773e-17 | 5.8393e-19 | 2.8773e-17 | 0.089294 | 5.8393e-19
343.24 | 7.0742 | 0.29622 | 0.0059504 | 143.22 | 4.6148e-25 | 9.3767e-27 | 143.22 | 2.7951e-17 | 5.6724e-19 | 2.7951e-17 | 0.087745 | 5.6724e-19
343.26 | 7.0771 | 0.29908 | 0.005953 | 143.24 | 4.4721e-25 | 9.0868e-27 | 143.24 | 2.7152e-17 | 5.5102e-19 | 2.7152e-17 | 0.08945 | 5.5102e-19
343.28 | 7.0711 | 0.29309 | 0.0059217 | 143.26 | 4.3338e-25 | 8.8059e-27 | 143.26 | 2.6375e-17 | 5.3527e-19 | 2.6375e-17 | 0.085903 | 5.3527e-19
343.3 | 7.0741 | 0.29609 | 0.0058918 | 143.28 | 4.1997e-25 | 8.5335e-27 | 143.28 | 2.562e-17 | 5.1995e-19 | 2.562e-17 | 0.087668 | 5.1995e-19
343.32 | 7.0781 | 0.30012 | 0.0059621 | 143.3 | 4.0698e-25 | 8.2695e-27 | 143.3 | 2.4887e-17 | 5.0507e-19 | 2.4887e-17 | 0.090074 | 5.0507e-19
343.34 | 7.0763 | 0.2983 | 0.0059842 | 143.32 | 3.9438e-25 | 8.0136e-27 | 143.32 | 2.4175e-17 | 4.9062e-19 | 2.4175e-17 | 0.088983 | 4.9062e-19
343.36 | 7.0783 | 0.30025 | 0.0059855 | 143.34 | 3.8217e-25 | 7.7656e-27 | 143.34 | 2.3482e-17 | 4.7657e-19 | 2.3482e-17 | 0.090152 | 4.7657e-19
343.38 | 7.0749 | 0.29687 | 0.0059712 | 143.36 | 3.7034e-25 | 7.5251e-27 | 143.36 | 2.2809e-17 | 4.6292e-19 | 2.2809e-17 | 0.088131 | 4.6292e-19
343.4 | 7.0781 | 0.30012 | 0.0059699 | 143.38 | 3.5887e-25 | 7.2921e-27 | 143.38 | 2.2156e-17 | 4.4965e-19 | 2.2156e-17 | 0.090074 | 4.4965e-19
343.42 | 7.0767 | 0.29869 | 0.0059881 | 143.4 | 3.4775e-25 | 7.0662e-27 | 143.4 | 2.152e-17 | 4.3676e-19 | 2.152e-17 | 0.089216 | 4.3676e-19
343.44 | 7.0707 | 0.2927 | 0.0059139 | 143.42 | 3.3698e-25 | 6.8473e-27 | 143.42 | 2.0903e-17 | 4.2424e-19 | 2.0903e-17 | 0.085674 | 4.2424e-19
343.46 | 7.0708 | 0.29283 | 0.0058553 | 143.44 | 3.2653e-25 | 6.6351e-27 | 143.44 | 2.0304e-17 | 4.1207e-19 | 2.0304e-17 | 0.085751 | 4.1207e-19
343.48 | 7.0674 | 0.28945 | 0.0058228 | 143.46 | 3.1641e-25 | 6.4294e-27 | 143.46 | 1.9721e-17 | 4.0024e-19 | 1.9721e-17 | 0.083779 | 4.0024e-19
343.5 | 7.073 | 0.29505 | 0.0058449 | 143.48 | 3.066e-25 | 6.23e-27 | 143.48 | 1.9155e-17 | 3.8876e-19 | 1.9155e-17 | 0.087052 | 3.8876e-19
343.52 | 7.0811 | 0.30312 | 0.0059816 | 143.5 | 2.9709e-25 | 6.0368e-27 | 143.5 | 1.8605e-17 | 3.7759e-19 | 1.8605e-17 | 0.091881 | 3.7759e-19
343.54 | 7.0849 | 0.30689 | 0.0061001 | 143.52 | 2.8787e-25 | 5.8495e-27 | 143.52 | 1.807e-17 | 3.6675e-19 | 1.807e-17 | 0.094184 | 3.6675e-19
343.56 | 7.0818 | 0.30377 | 0.0061066 | 143.54 | 2.7893e-25 | 5.668e-27 | 143.54 | 1.7551e-17 | 3.5621e-19 | 1.7551e-17 | 0.092276 | 3.5621e-19
343.58 | 7.0732 | 0.29518 | 0.0059895 | 143.56 | 2.7027e-25 | 5.4921e-27 | 143.56 | 1.7046e-17 | 3.4597e-19 | 1.7046e-17 | 0.087129 | 3.4597e-19
343.6 | 7.0658 | 0.28775 | 0.0058293 | 143.58 | 2.6188e-25 | 5.3216e-27 | 143.58 | 1.6556e-17 | 3.3602e-19 | 1.6556e-17 | 0.082802 | 3.3602e-19
343.62 | 7.0635 | 0.28554 | 0.0057329 | 143.6 | 2.5375e-25 | 5.1563e-27 | 143.6 | 1.608e-17 | 3.2636e-19 | 1.608e-17 | 0.081533 | 3.2636e-19
343.64 | 7.0635 | 0.28554 | 0.0057108 | 143.62 | 2.4587e-25 | 4.9962e-27 | 143.62 | 1.5617e-17 | 3.1697e-19 | 1.5617e-17 | 0.081533 | 3.1697e-19
343.66 | 7.063 | 0.28502 | 0.0057056 | 143.64 | 2.3823e-25 | 4.8409e-27 | 143.64 | 1.5168e-17 | 3.0785e-19 | 1.5168e-17 | 0.081236 | 3.0785e-19
343.68 | 7.0648 | 0.28684 | 0.0057186 | 143.66 | 2.3082e-25 | 4.6905e-27 | 143.66 | 1.4731e-17 | 2.9898e-19 | 1.4731e-17 | 0.082279 | 2.9898e-19
343.7 | 7.0589 | 0.28085 | 0.005677 | 143.68 | 2.2365e-25 | 4.5447e-27 | 143.68 | 1.4306e-17 | 2.9037e-19 | 1.4306e-17 | 0.078878 | 2.9037e-19
343.72 | 7.0583 | 0.28033 | 0.0056118 | 143.7 | 2.1669e-25 | 4.4034e-27 | 143.7 | 1.3894e-17 | 2.8201e-19 | 1.3894e-17 | 0.078586 | 2.8201e-19
343.74 | 7.0566 | 0.27864 | 0.0055897 | 143.72 | 2.0995e-25 | 4.2664e-27 | 143.72 | 1.3494e-17 | 2.7388e-19 | 1.3494e-17 | 0.07764 | 2.7388e-19
343.76 | 7.0507 | 0.27265 | 0.0055129 | 143.74 | 2.0342e-25 | 4.1337e-27 | 143.74 | 1.3105e-17 | 2.6598e-19 | 1.3105e-17 | 0.074338 | 2.6598e-19
343.78 | 7.054 | 0.27604 | 0.0054868 | 143.76 | 1.9709e-25 | 4.0051e-27 | 143.76 | 1.2727e-17 | 2.5831e-19 | 1.2727e-17 | 0.076195 | 2.5831e-19
343.8 | 7.0536 | 0.27564 | 0.0055168 | 143.78 | 1.9095e-25 | 3.8804e-27 | 143.78 | 1.2359e-17 | 2.5086e-19 | 1.2359e-17 | 0.07598 | 2.5086e-19
343.82 | 7.0605 | 0.28255 | 0.0055819 | 143.8 | 1.8501e-25 | 3.7596e-27 | 143.8 | 1.2003e-17 | 2.4362e-19 | 1.2003e-17 | 0.079832 | 2.4362e-19
343.84 | 7.0628 | 0.28476 | 0.005673 | 143.82 | 1.7925e-25 | 3.6425e-27 | 143.82 | 1.1656e-17 | 2.3659e-19 | 1.1656e-17 | 0.081088 | 2.3659e-19
343.86 | 7.0604 | 0.28242 | 0.0056717 | 143.84 | 1.7366e-25 | 3.5291e-27 | 143.84 | 1.132e-17 | 2.2976e-19 | 1.132e-17 | 0.079758 | 2.2976e-19
343.88 | 7.0639 | 0.28593 | 0.0056835 | 143.86 | 1.6825e-25 | 3.4191e-27 | 143.86 | 1.0992e-17 | 2.2312e-19 | 1.0992e-17 | 0.081756 | 2.2312e-19
343.9 | 7.0633 | 0.28528 | 0.0057121 | 143.88 | 1.6301e-25 | 3.3126e-27 | 143.88 | 1.0675e-17 | 2.1667e-19 | 1.0675e-17 | 0.081385 | 2.1667e-19
343.92 | 7.0646 | 0.28658 | 0.0057186 | 143.9 | 1.5792e-25 | 3.2093e-27 | 143.9 | 1.0366e-17 | 2.1041e-19 | 1.0366e-17 | 0.082129 | 2.1041e-19
343.94 | 7.0609 | 0.28294 | 0.0056952 | 143.92 | 1.53e-25 | 3.1092e-27 | 143.92 | 1.0066e-17 | 2.0433e-19 | 1.0066e-17 | 0.080053 | 2.0433e-19
343.96 | 7.0549 | 0.27695 | 0.0055988 | 143.94 | 1.4823e-25 | 3.0123e-27 | 143.94 | 9.7751e-18 | 1.9841e-19 | 9.7751e-18 | 0.076699 | 1.9841e-19
343.98 | 7.0577 | 0.27968 | 0.0055663 | 143.96 | 1.436e-25 | 2.9183e-27 | 143.96 | 9.4922e-18 | 1.9267e-19 | 9.4922e-18 | 0.078221 | 1.9267e-19
344 | 7.0576 | 0.27955 | 0.0055923 | 143.98 | 1.3912e-25 | 2.8272e-27 | 143.98 | 9.2174e-18 | 1.871e-19 | 9.2174e-18 | 0.078149 | 1.871e-19
344.02 | 7.0585 | 0.28046 | 0.0056001 | 144 | 1.3478e-25 | 2.739e-27 | 144 | 8.9505e-18 | 1.8168e-19 | 8.9505e-18 | 0.078659 | 1.8168e-19
344.04 | 7.056 | 0.27799 | 0.0055845 | 144.02 | 1.3057e-25 | 2.6535e-27 | 144.02 | 8.6912e-18 | 1.7642e-19 | 8.6912e-18 | 0.077277 | 1.7642e-19
344.06 | 7.0505 | 0.27252 | 0.0055051 | 144.04 | 1.2649e-25 | 2.5706e-27 | 144.04 | 8.4394e-18 | 1.7131e-19 | 8.4394e-18 | 0.074267 | 1.7131e-19
344.08 | 7.0546 | 0.27656 | 0.0054908 | 144.06 | 1.2254e-25 | 2.4903e-27 | 144.06 | 8.1947e-18 | 1.6634e-19 | 8.1947e-18 | 0.076483 | 1.6634e-19
344.1 | 7.0526 | 0.2746 | 0.0055116 | 144.08 | 1.1871e-25 | 2.4125e-27 | 144.08 | 7.9571e-18 | 1.6152e-19 | 7.9571e-18 | 0.075407 | 1.6152e-19
344.12 | 7.0544 | 0.27643 | 0.0055103 | 144.1 | 1.15e-25 | 2.3372e-27 | 144.1 | 7.7263e-18 | 1.5683e-19 | 7.7263e-18 | 0.076411 | 1.5683e-19
344.14 | 7.0561 | 0.27812 | 0.0055454 | 144.12 | 1.1141e-25 | 2.2641e-27 | 144.12 | 7.5021e-18 | 1.5228e-19 | 7.5021e-18 | 0.07735 | 1.5228e-19
344.16 | 7.0538 | 0.27577 | 0.0055389 | 144.14 | 1.0792e-25 | 2.1933e-27 | 144.14 | 7.2843e-18 | 1.4786e-19 | 7.2843e-18 | 0.076052 | 1.4786e-19
344.18 | 7.0604 | 0.28242 | 0.0055819 | 144.16 | 1.0455e-25 | 2.1247e-27 | 144.16 | 7.0728e-18 | 1.4357e-19 | 7.0728e-18 | 0.079758 | 1.4357e-19
344.2 | 7.0621 | 0.28411 | 0.0056652 | 144.18 | 1.0128e-25 | 2.0583e-27 | 144.18 | 6.8673e-18 | 1.394e-19 | 6.8673e-18 | 0.080717 | 1.394e-19
344.22 | 7.0694 | 0.2914 | 0.0057551 | 144.2 | 9.8108e-26 | 1.9939e-27 | 144.2 | 6.6678e-18 | 1.3535e-19 | 6.6678e-18 | 0.084914 | 1.3535e-19
344.24 | 7.0671 | 0.28906 | 0.0058046 | 144.22 | 9.5037e-26 | 1.9315e-27 | 144.22 | 6.474e-18 | 1.3142e-19 | 6.474e-18 | 0.083553 | 1.3142e-19
344.26 | 7.0578 | 0.27981 | 0.0056887 | 144.24 | 9.2062e-26 | 1.871e-27 | 144.24 | 6.2858e-18 | 1.276e-19 | 6.2858e-18 | 0.078294 | 1.276e-19
344.28 | 7.0582 | 0.2802 | 0.0056001 | 144.26 | 8.9179e-26 | 1.8124e-27 | 144.26 | 6.1029e-18 | 1.2389e-19 | 6.1029e-18 | 0.078513 | 1.2389e-19
344.3 | 7.0598 | 0.28176 | 0.0056197 | 144.28 | 8.6385e-26 | 1.7556e-27 | 144.28 | 5.9254e-18 | 1.2028e-19 | 5.9254e-18 | 0.079391 | 1.2028e-19
344.32 | 7.0656 | 0.28762 | 0.0056939 | 144.3 | 8.3678e-26 | 1.7006e-27 | 144.3 | 5.7529e-18 | 1.1678e-19 | 5.7529e-18 | 0.082727 | 1.1678e-19
344.34 | 7.0658 | 0.28775 | 0.0057538 | 144.32 | 8.1056e-26 | 1.6473e-27 | 144.32 | 5.5854e-18 | 1.1338e-19 | 5.5854e-18 | 0.082802 | 1.1338e-19
344.36 | 7.0603 | 0.28229 | 0.0057004 | 144.34 | 7.8515e-26 | 1.5957e-27 | 144.34 | 5.4228e-18 | 1.1008e-19 | 5.4228e-18 | 0.079685 | 1.1008e-19
344.38 | 7.0605 | 0.28255 | 0.0056483 | 144.36 | 7.6053e-26 | 1.5457e-27 | 144.36 | 5.2648e-18 | 1.0688e-19 | 5.2648e-18 | 0.079832 | 1.0688e-19
344.4 | 7.0589 | 0.28085 | 0.005634 | 144.38 | 7.3668e-26 | 1.4972e-27 | 144.38 | 5.1113e-18 | 1.0376e-19 | 5.1113e-18 | 0.078878 | 1.0376e-19
344.42 | 7.0664 | 0.2884 | 0.0056926 | 144.4 | 7.1357e-26 | 1.4502e-27 | 144.4 | 4.9623e-18 | 1.0074e-19 | 4.9623e-18 | 0.083177 | 1.0074e-19
344.44 | 7.0639 | 0.28593 | 0.0057434 | 144.42 | 6.9118e-26 | 1.4047e-27 | 144.42 | 4.8176e-18 | 9.78e-20 | 4.8176e-18 | 0.081756 | 9.78e-20
344.46 | 7.0572 | 0.27916 | 0.0056509 | 144.44 | 6.6948e-26 | 1.3607e-27 | 144.44 | 4.6771e-18 | 9.4947e-20 | 4.6771e-18 | 0.07793 | 9.4947e-20
344.48 | 7.0538 | 0.27577 | 0.0055493 | 144.46 | 6.4847e-26 | 1.3179e-27 | 144.46 | 4.5406e-18 | 9.2177e-20 | 4.5406e-18 | 0.076052 | 9.2177e-20
344.5 | 7.0504 | 0.27239 | 0.0054816 | 144.48 | 6.281e-26 | 1.2766e-27 | 144.48 | 4.4081e-18 | 8.9487e-20 | 4.4081e-18 | 0.074196 | 8.9487e-20
344.52 | 7.0534 | 0.27538 | 0.0054777 | 144.5 | 6.0837e-26 | 1.2365e-27 | 144.5 | 4.2793e-18 | 8.6874e-20 | 4.2793e-18 | 0.075836 | 8.6874e-20
344.54 | 7.0538 | 0.27577 | 0.0055116 | 144.52 | 5.8926e-26 | 1.1976e-27 | 144.52 | 4.1543e-18 | 8.4337e-20 | 4.1543e-18 | 0.076052 | 8.4337e-20
344.56 | 7.0552 | 0.27721 | 0.0055298 | 144.54 | 5.7074e-26 | 1.16e-27 | 144.54 | 4.0329e-18 | 8.1873e-20 | 4.0329e-18 | 0.076844 | 8.1873e-20
344.58 | 7.0559 | 0.27786 | 0.0055506 | 144.56 | 5.528e-26 | 1.1235e-27 | 144.56 | 3.9151e-18 | 7.948e-20 | 3.9151e-18 | 0.077205 | 7.948e-20
344.6 | 7.0579 | 0.27994 | 0.005578 | 144.58 | 5.3542e-26 | 1.0882e-27 | 144.58 | 3.8006e-18 | 7.7156e-20 | 3.8006e-18 | 0.078367 | 7.7156e-20
344.62 | 7.0591 | 0.28111 | 0.0056105 | 144.6 | 5.1858e-26 | 1.054e-27 | 144.6 | 3.6894e-18 | 7.49e-20 | 3.6894e-18 | 0.079025 | 7.49e-20
344.64 | 7.0617 | 0.28372 | 0.0056483 | 144.62 | 5.0227e-26 | 1.0208e-27 | 144.62 | 3.5815e-18 | 7.2709e-20 | 3.5815e-18 | 0.080496 | 7.2709e-20
344.66 | 7.0637 | 0.28567 | 0.0056939 | 144.64 | 4.8646e-26 | 9.8873e-28 | 144.64 | 3.4766e-18 | 7.0581e-20 | 3.4766e-18 | 0.081608 | 7.0581e-20
344.68 | 7.0633 | 0.28528 | 0.0057095 | 144.66 | 4.7115e-26 | 9.5762e-28 | 144.66 | 3.3749e-18 | 6.8515e-20 | 3.3749e-18 | 0.081385 | 6.8515e-20
344.7 | 7.0604 | 0.28242 | 0.005677 | 144.68 | 4.5632e-26 | 9.2747e-28 | 144.68 | 3.276e-18 | 6.6509e-20 | 3.276e-18 | 0.079758 | 6.6509e-20
344.72 | 7.048 | 0.27005 | 0.0055246 | 144.7 | 4.4195e-26 | 8.9827e-28 | 144.7 | 3.18e-18 | 6.4561e-20 | 3.18e-18 | 0.072925 | 6.4561e-20
344.74 | 7.0475 | 0.26952 | 0.0053957 | 144.72 | 4.2803e-26 | 8.6998e-28 | 144.72 | 3.0868e-18 | 6.2669e-20 | 3.0868e-18 | 0.072644 | 6.2669e-20
344.76 | 7.047 | 0.269 | 0.0053853 | 144.74 | 4.1455e-26 | 8.4258e-28 | 144.74 | 2.9963e-18 | 6.0832e-20 | 2.9963e-18 | 0.072363 | 6.0832e-20
344.78 | 7.0482 | 0.27018 | 0.0053918 | 144.76 | 4.0148e-26 | 8.1603e-28 | 144.76 | 2.9085e-18 | 5.9048e-20 | 2.9085e-18 | 0.072995 | 5.9048e-20
344.8 | 7.0499 | 0.27187 | 0.0054204 | 144.78 | 3.8883e-26 | 7.9031e-28 | 144.78 | 2.8231e-18 | 5.7316e-20 | 2.8231e-18 | 0.073912 | 5.7316e-20
344.82 | 7.048 | 0.27005 | 0.0054191 | 144.8 | 3.7657e-26 | 7.654e-28 | 144.8 | 2.7403e-18 | 5.5634e-20 | 2.7403e-18 | 0.072925 | 5.5634e-20
344.84 | 7.0548 | 0.27682 | 0.0054686 | 144.82 | 3.6469e-26 | 7.4127e-28 | 144.82 | 2.6599e-18 | 5.4002e-20 | 2.6599e-18 | 0.076627 | 5.4002e-20
344.86 | 7.0577 | 0.27968 | 0.005565 | 144.84 | 3.5319e-26 | 7.1789e-28 | 144.84 | 2.5818e-18 | 5.2416e-20 | 2.5818e-18 | 0.078221 | 5.2416e-20
344.88 | 7.0599 | 0.28189 | 0.0056158 | 144.86 | 3.4205e-26 | 6.9524e-28 | 144.86 | 2.5059e-18 | 5.0877e-20 | 2.5059e-18 | 0.079464 | 5.0877e-20
344.9 | 7.0581 | 0.28007 | 0.0056197 | 144.88 | 3.3125e-26 | 6.733e-28 | 144.88 | 2.4323e-18 | 4.9382e-20 | 2.4323e-18 | 0.07844 | 4.9382e-20
344.92 | 7.053 | 0.27499 | 0.0055506 | 144.9 | 3.208e-26 | 6.5205e-28 | 144.9 | 2.3608e-18 | 4.7931e-20 | 2.3608e-18 | 0.075621 | 4.7931e-20
344.94 | 7.0553 | 0.27734 | 0.0055233 | 144.92 | 3.1067e-26 | 6.3146e-28 | 144.92 | 2.2914e-18 | 4.6522e-20 | 2.2914e-18 | 0.076916 | 4.6522e-20
344.96 | 7.0556 | 0.2776 | 0.0055493 | 144.94 | 3.0086e-26 | 6.1152e-28 | 144.94 | 2.224e-18 | 4.5153e-20 | 2.224e-18 | 0.07706 | 4.5153e-20
344.98 | 7.0559 | 0.27786 | 0.0055546 | 144.96 | 2.9135e-26 | 5.9221e-28 | 144.96 | 2.1585e-18 | 4.3825e-20 | 2.1585e-18 | 0.077205 | 4.3825e-20
345 | 7.0535 | 0.27551 | 0.0055337 | 144.98 | 2.8215e-26 | 5.735e-28 | 144.98 | 2.095e-18 | 4.2535e-20 | 2.095e-18 | 0.075908 | 4.2535e-20
345.02 | 7.048 | 0.27005 | 0.0054556 | 145 | 2.7323e-26 | 5.5537e-28 | 145 | 2.0333e-18 | 4.1283e-20 | 2.0333e-18 | 0.072925 | 4.1283e-20
345.04 | 7.0507 | 0.27265 | 0.005427 | 145.02 | 2.6459e-26 | 5.3782e-28 | 145.02 | 1.9734e-18 | 4.0068e-20 | 1.9734e-18 | 0.074338 | 4.0068e-20
345.06 | 7.0512 | 0.27317 | 0.0054582 | 145.04 | 2.5622e-26 | 5.2081e-28 | 145.04 | 1.9153e-18 | 3.8887e-20 | 1.9153e-18 | 0.074622 | 3.8887e-20
345.08 | 7.05 | 0.272 | 0.0054517 | 145.06 | 2.4812e-26 | 5.0434e-28 | 145.06 | 1.8589e-18 | 3.7741e-20 | 1.8589e-18 | 0.073983 | 3.7741e-20
345.1 | 7.0456 | 0.26757 | 0.0053957 | 145.08 | 2.4027e-26 | 4.8839e-28 | 145.08 | 1.8041e-18 | 3.6629e-20 | 1.8041e-18 | 0.071595 | 3.6629e-20
345.12 | 7.041 | 0.26301 | 0.0053059 | 145.1 | 2.3267e-26 | 4.7294e-28 | 145.1 | 1.7508e-18 | 3.5549e-20 | 1.7508e-18 | 0.069176 | 3.5549e-20
345.14 | 7.0457 | 0.2677 | 0.0053072 | 145.12 | 2.253e-26 | 4.5797e-28 | 145.12 | 1.6992e-18 | 3.45e-20 | 1.6992e-18 | 0.071664 | 3.45e-20
345.16 | 7.0479 | 0.26992 | 0.0053762 | 145.14 | 2.1817e-26 | 4.4347e-28 | 145.14 | 1.6491e-18 | 3.3483e-20 | 1.6491e-18 | 0.072854 | 3.3483e-20
345.18 | 7.054 | 0.27604 | 0.0054595 | 145.16 | 2.1126e-26 | 4.2943e-28 | 145.16 | 1.6004e-18 | 3.2494e-20 | 1.6004e-18 | 0.076195 | 3.2494e-20
345.2 | 7.0551 | 0.27708 | 0.0055311 | 145.18 | 2.0457e-26 | 4.1583e-28 | 145.18 | 1.5531e-18 | 3.1535e-20 | 1.5531e-18 | 0.076772 | 3.1535e-20
345.22 | 7.0466 | 0.26861 | 0.0054569 | 145.2 | 1.9809e-26 | 4.0265e-28 | 145.2 | 1.5072e-18 | 3.0604e-20 | 1.5072e-18 | 0.072153 | 3.0604e-20
345.24 | 7.0428 | 0.26484 | 0.0053345 | 145.22 | 1.9181e-26 | 3.8989e-28 | 145.22 | 1.4627e-18 | 2.9699e-20 | 1.4627e-18 | 0.070139 | 2.9699e-20
345.26 | 7.0428 | 0.26484 | 0.0052967 | 145.24 | 1.8573e-26 | 3.7754e-28 | 145.24 | 1.4195e-18 | 2.8822e-20 | 1.4195e-18 | 0.070139 | 2.8822e-20
345.28 | 7.047 | 0.269 | 0.0053384 | 145.26 | 1.7984e-26 | 3.6557e-28 | 145.26 | 1.3775e-18 | 2.797e-20 | 1.3775e-18 | 0.072363 | 2.797e-20
345.3 | 7.0462 | 0.26822 | 0.0053723 | 145.28 | 1.7413e-26 | 3.5397e-28 | 145.28 | 1.3368e-18 | 2.7143e-20 | 1.3368e-18 | 0.071943 | 2.7143e-20
345.32 | 7.0406 | 0.26262 | 0.0053085 | 145.3 | 1.6861e-26 | 3.4275e-28 | 145.3 | 1.2972e-18 | 2.634e-20 | 1.2972e-18 | 0.068971 | 2.634e-20
345.34 | 7.0398 | 0.26184 | 0.0052447 | 145.32 | 1.6326e-26 | 3.3187e-28 | 145.32 | 1.2588e-18 | 2.556e-20 | 1.2588e-18 | 0.068561 | 2.556e-20
345.36 | 7.0396 | 0.26158 | 0.0052342 | 145.34 | 1.5808e-26 | 3.2134e-28 | 145.34 | 1.2215e-18 | 2.4804e-20 | 1.2215e-18 | 0.068425 | 2.4804e-20
345.38 | 7.0414 | 0.2634 | 0.0052499 | 145.36 | 1.5306e-26 | 3.1114e-28 | 145.36 | 1.1854e-18 | 2.4069e-20 | 1.1854e-18 | 0.069382 | 2.4069e-20
345.4 | 7.0424 | 0.26445 | 0.0052785 | 145.38 | 1.482e-26 | 3.0126e-28 | 145.38 | 1.1503e-18 | 2.3356e-20 | 1.1503e-18 | 0.069932 | 2.3356e-20
345.42 | 7.0374 | 0.25937 | 0.0052381 | 145.4 | 1.4349e-26 | 2.9169e-28 | 145.4 | 1.1162e-18 | 2.2664e-20 | 1.1162e-18 | 0.067272 | 2.2664e-20
345.44 | 7.0411 | 0.26314 | 0.0052251 | 145.42 | 1.3893e-26 | 2.8243e-28 | 145.42 | 1.0831e-18 | 2.1992e-20 | 1.0831e-18 | 0.069245 | 2.1992e-20
345.46 | 7.0387 | 0.26067 | 0.0052381 | 145.44 | 1.3452e-26 | 2.7345e-28 | 145.44 | 1.051e-18 | 2.134e-20 | 1.051e-18 | 0.067949 | 2.134e-20
345.48 | 7.0421 | 0.26406 | 0.0052473 | 145.46 | 1.3024e-26 | 2.6476e-28 | 145.46 | 1.0198e-18 | 2.0707e-20 | 1.0198e-18 | 0.069726 | 2.0707e-20
345.5 | 7.0339 | 0.25585 | 0.0051991 | 145.48 | 1.261e-26 | 2.5635e-28 | 145.48 | 9.8952e-19 | 2.0093e-20 | 9.8952e-19 | 0.065461 | 2.0093e-20
345.52 | 7.0318 | 0.25377 | 0.0050962 | 145.5 | 1.2209e-26 | 2.4819e-28 | 145.5 | 9.6015e-19 | 1.9497e-20 | 9.6015e-19 | 0.064399 | 1.9497e-20
345.54 | 7.0318 | 0.25377 | 0.0050754 | 145.52 | 1.1821e-26 | 2.403e-28 | 145.52 | 9.3164e-19 | 1.8918e-20 | 9.3164e-19 | 0.064399 | 1.8918e-20
345.56 | 7.0341 | 0.25611 | 0.0050988 | 145.54 | 1.1445e-26 | 2.3266e-28 | 145.54 | 9.0397e-19 | 1.8356e-20 | 9.0397e-19 | 0.065594 | 1.8356e-20
345.58 | 7.0427 | 0.26471 | 0.0052082 | 145.56 | 1.1081e-26 | 2.2525e-28 | 145.56 | 8.7711e-19 | 1.7811e-20 | 8.7711e-19 | 0.07007 | 1.7811e-20
345.6 | 7.0396 | 0.26158 | 0.0052629 | 145.58 | 1.0728e-26 | 2.1808e-28 | 145.58 | 8.5104e-19 | 1.7281e-20 | 8.5104e-19 | 0.068425 | 1.7281e-20
345.62 | 7.0441 | 0.26614 | 0.0052772 | 145.6 | 1.0386e-26 | 2.1114e-28 | 145.6 | 8.2573e-19 | 1.6768e-20 | 8.2573e-19 | 0.07083 | 1.6768e-20
345.64 | 7.043 | 0.26497 | 0.0053111 | 145.62 | 1.0055e-26 | 2.0442e-28 | 145.62 | 8.0118e-19 | 1.6269e-20 | 8.0118e-19 | 0.070208 | 1.6269e-20
345.66 | 7.0438 | 0.26575 | 0.0053072 | 145.64 | 9.7351e-27 | 1.979e-28 | 145.64 | 7.7734e-19 | 1.5785e-20 | 7.7734e-19 | 0.070622 | 1.5785e-20
345.68 | 7.0438 | 0.26575 | 0.005315 | 145.66 | 9.4249e-27 | 1.916e-28 | 145.66 | 7.5421e-19 | 1.5315e-20 | 7.5421e-19 | 0.070622 | 1.5315e-20
345.7 | 7.0389 | 0.26093 | 0.0052668 | 145.68 | 9.1245e-27 | 1.8549e-28 | 145.68 | 7.3175e-19 | 1.486e-20 | 7.3175e-19 | 0.068085 | 1.486e-20
345.72 | 7.0423 | 0.26432 | 0.0052525 | 145.7 | 8.8336e-27 | 1.7958e-28 | 145.7 | 7.0996e-19 | 1.4417e-20 | 7.0996e-19 | 0.069863 | 1.4417e-20
345.74 | 7.0413 | 0.26327 | 0.0052759 | 145.72 | 8.5519e-27 | 1.7386e-28 | 145.72 | 6.8881e-19 | 1.3988e-20 | 6.8881e-19 | 0.069314 | 1.3988e-20
345.76 | 7.0404 | 0.26236 | 0.0052564 | 145.74 | 8.2792e-27 | 1.6831e-28 | 145.74 | 6.6829e-19 | 1.3571e-20 | 6.6829e-19 | 0.068834 | 1.3571e-20
345.78 | 7.0342 | 0.25624 | 0.0051861 | 145.76 | 8.015e-27 | 1.6294e-28 | 145.76 | 6.4837e-19 | 1.3167e-20 | 6.4837e-19 | 0.065661 | 1.3167e-20
345.8 | 7.0318 | 0.25377 | 0.0051001 | 145.78 | 7.7593e-27 | 1.5774e-28 | 145.78 | 6.2903e-19 | 1.2774e-20 | 6.2903e-19 | 0.064399 | 1.2774e-20
345.82 | 7.0428 | 0.26484 | 0.0051861 | 145.8 | 7.5116e-27 | 1.5271e-28 | 145.8 | 6.1027e-19 | 1.2393e-20 | 6.1027e-19 | 0.070139 | 1.2393e-20
345.84 | 7.0486 | 0.27057 | 0.005354 | 145.82 | 7.2718e-27 | 1.4783e-28 | 145.82 | 5.9206e-19 | 1.2023e-20 | 5.9206e-19 | 0.073206 | 1.2023e-20
345.86 | 7.053 | 0.27499 | 0.0054556 | 145.84 | 7.0396e-27 | 1.4311e-28 | 145.84 | 5.7439e-19 | 1.1664e-20 | 5.7439e-19 | 0.075621 | 1.1664e-20
345.88 | 7.05 | 0.272 | 0.0054699 | 145.86 | 6.8147e-27 | 1.3854e-28 | 145.86 | 5.5724e-19 | 1.1316e-20 | 5.5724e-19 | 0.073983 | 1.1316e-20
345.9 | 7.05 | 0.272 | 0.00544 | 145.88 | 6.597e-27 | 1.3412e-28 | 145.88 | 5.406e-19 | 1.0978e-20 | 5.406e-19 | 0.073983 | 1.0978e-20
345.92 | 7.0484 | 0.27044 | 0.0054243 | 145.9 | 6.3861e-27 | 1.2983e-28 | 145.9 | 5.2445e-19 | 1.065e-20 | 5.2445e-19 | 0.073136 | 1.065e-20
345.94 | 7.0424 | 0.26445 | 0.0053488 | 145.92 | 6.182e-27 | 1.2568e-28 | 145.92 | 5.0877e-19 | 1.0332e-20 | 5.0877e-19 | 0.069932 | 1.0332e-20
345.96 | 7.0397 | 0.26171 | 0.0052616 | 145.94 | 5.9843e-27 | 1.2166e-28 | 145.94 | 4.9356e-19 | 1.0023e-20 | 4.9356e-19 | 0.068493 | 1.0023e-20
345.98 | 7.0336 | 0.25559 | 0.005173 | 145.96 | 5.793e-27 | 1.1777e-28 | 145.96 | 4.788e-19 | 9.7236e-21 | 4.788e-19 | 0.065327 | 9.7236e-21
346 | 7.0277 | 0.24973 | 0.0050533 | 145.98 | 5.6076e-27 | 1.1401e-28 | 145.98 | 4.6448e-19 | 9.4328e-21 | 4.6448e-19 | 0.062367 | 9.4328e-21
346.02 | 7.0272 | 0.24921 | 0.0049895 | 146 | 5.4282e-27 | 1.1036e-28 | 146 | 4.5058e-19 | 9.1506e-21 | 4.5058e-19 | 0.062107 | 9.1506e-21
346.04 | 7.0259 | 0.24791 | 0.0049712 | 146.02 | 5.2545e-27 | 1.0683e-28 | 146.02 | 4.3709e-19 | 8.8767e-21 | 4.3709e-19 | 0.061459 | 8.8767e-21
346.06 | 7.0348 | 0.25676 | 0.0050467 | 146.04 | 5.0863e-27 | 1.0341e-28 | 146.04 | 4.24e-19 | 8.611e-21 | 4.24e-19 | 0.065928 | 8.611e-21
346.08 | 7.0384 | 0.26041 | 0.0051717 | 146.06 | 4.9234e-27 | 1.001e-28 | 146.06 | 4.113e-19 | 8.3531e-21 | 4.113e-19 | 0.067813 | 8.3531e-21
346.1 | 7.0413 | 0.26327 | 0.0052368 | 146.08 | 4.7657e-27 | 9.6891e-29 | 146.08 | 3.9898e-19 | 8.1028e-21 | 3.9898e-19 | 0.069314 | 8.1028e-21
346.12 | 7.0449 | 0.26692 | 0.005302 | 146.1 | 4.613e-27 | 9.3788e-29 | 146.1 | 3.8702e-19 | 7.86e-21 | 3.8702e-19 | 0.071247 | 7.86e-21
346.14 | 7.0401 | 0.2621 | 0.0052902 | 146.12 | 4.4652e-27 | 9.0783e-29 | 146.12 | 3.7542e-19 | 7.6244e-21 | 3.7542e-19 | 0.068698 | 7.6244e-21
346.16 | 7.0423 | 0.26432 | 0.0052642 | 146.14 | 4.3221e-27 | 8.7873e-29 | 146.14 | 3.6416e-19 | 7.3957e-21 | 3.6416e-19 | 0.069863 | 7.3957e-21
346.18 | 7.0359 | 0.25794 | 0.0052225 | 146.16 | 4.1835e-27 | 8.5056e-29 | 146.16 | 3.5323e-19 | 7.1739e-21 | 3.5323e-19 | 0.066531 | 7.1739e-21
346.2 | 7.0324 | 0.25442 | 0.0051236 | 146.18 | 4.0494e-27 | 8.2329e-29 | 146.18 | 3.4263e-19 | 6.9586e-21 | 3.4263e-19 | 0.06473 | 6.9586e-21
346.22 | 7.0315 | 0.25351 | 0.0050793 | 146.2 | 3.9195e-27 | 7.9689e-29 | 146.2 | 3.3234e-19 | 6.7498e-21 | 3.3234e-19 | 0.064267 | 6.7498e-21
346.24 | 7.0319 | 0.2539 | 0.0050741 | 146.22 | 3.7937e-27 | 7.7132e-29 | 146.22 | 3.2236e-19 | 6.5471e-21 | 3.2236e-19 | 0.064465 | 6.5471e-21
346.26 | 7.0384 | 0.26041 | 0.0051431 | 146.24 | 3.672e-27 | 7.4658e-29 | 146.24 | 3.1268e-19 | 6.3504e-21 | 3.1268e-19 | 0.067813 | 6.3504e-21
346.28 | 7.0371 | 0.25911 | 0.0051952 | 146.26 | 3.5541e-27 | 7.2261e-29 | 146.26 | 3.0328e-19 | 6.1597e-21 | 3.0328e-19 | 0.067137 | 6.1597e-21
346.3 | 7.035 | 0.25702 | 0.0051613 | 146.28 | 3.44e-27 | 6.9942e-29 | 146.28 | 2.9417e-19 | 5.9745e-21 | 2.9417e-19 | 0.066062 | 5.9745e-21
346.32 | 7.0335 | 0.25546 | 0.0051249 | 146.3 | 3.3296e-27 | 6.7696e-29 | 146.3 | 2.8532e-19 | 5.7949e-21 | 2.8532e-19 | 0.065261 | 5.7949e-21
346.34 | 7.0345 | 0.2565 | 0.0051197 | 146.32 | 3.2226e-27 | 6.5522e-29 | 146.32 | 2.7674e-19 | 5.6206e-21 | 2.7674e-19 | 0.065794 | 5.6206e-21
346.36 | 7.0431 | 0.2651 | 0.005216 | 146.34 | 3.1191e-27 | 6.3417e-29 | 146.34 | 2.6841e-19 | 5.4515e-21 | 2.6841e-19 | 0.070277 | 5.4515e-21
346.38 | 7.0432 | 0.26523 | 0.0053033 | 146.36 | 3.0188e-27 | 6.1379e-29 | 146.36 | 2.6033e-19 | 5.2875e-21 | 2.6033e-19 | 0.070346 | 5.2875e-21
346.4 | 7.0454 | 0.26744 | 0.0053267 | 146.38 | 2.9218e-27 | 5.9406e-29 | 146.38 | 2.525e-19 | 5.1283e-21 | 2.525e-19 | 0.071525 | 5.1283e-21
346.42 | 7.037 | 0.25898 | 0.0052642 | 146.4 | 2.8278e-27 | 5.7496e-29 | 146.4 | 2.4489e-19 | 4.9739e-21 | 2.4489e-19 | 0.067069 | 4.9739e-21
346.44 | 7.037 | 0.25898 | 0.0051796 | 146.42 | 2.7369e-27 | 5.5647e-29 | 146.42 | 2.3751e-19 | 4.8241e-21 | 2.3751e-19 | 0.067069 | 4.8241e-21
346.46 | 7.0329 | 0.25494 | 0.0051392 | 146.44 | 2.6488e-27 | 5.3857e-29 | 146.44 | 2.3036e-19 | 4.6787e-21 | 2.3036e-19 | 0.064995 | 4.6787e-21
346.48 | 7.0286 | 0.25064 | 0.0050559 | 146.46 | 2.5636e-27 | 5.2124e-29 | 146.46 | 2.2341e-19 | 4.5377e-21 | 2.2341e-19 | 0.062823 | 4.5377e-21
346.5 | 7.0306 | 0.2526 | 0.0050324 | 146.48 | 2.4811e-27 | 5.0447e-29 | 146.48 | 2.1667e-19 | 4.4009e-21 | 2.1667e-19 | 0.063806 | 4.4009e-21
346.52 | 7.0293 | 0.2513 | 0.0050389 | 146.5 | 2.4012e-27 | 4.8823e-29 | 146.5 | 2.1014e-19 | 4.2681e-21 | 2.1014e-19 | 0.063149 | 4.2681e-21
346.54 | 7.0382 | 0.26015 | 0.0051145 | 146.52 | 2.3239e-27 | 4.7251e-29 | 146.52 | 2.038e-19 | 4.1394e-21 | 2.038e-19 | 0.067678 | 4.1394e-21
346.56 | 7.0341 | 0.25611 | 0.0051626 | 146.54 | 2.2491e-27 | 4.573e-29 | 146.54 | 1.9765e-19 | 4.0144e-21 | 1.9765e-19 | 0.065594 | 4.0144e-21
346.58 | 7.0277 | 0.24973 | 0.0050585 | 146.56 | 2.1766e-27 | 4.4257e-29 | 146.56 | 1.9168e-19 | 3.8932e-21 | 1.9168e-19 | 0.062367 | 3.8932e-21
346.6 | 7.0215 | 0.24348 | 0.0049322 | 146.58 | 2.1065e-27 | 4.2831e-29 | 146.58 | 1.8589e-19 | 3.7757e-21 | 1.8589e-19 | 0.059284 | 3.7757e-21
346.62 | 7.0177 | 0.23971 | 0.0048319 | 146.6 | 2.0386e-27 | 4.145e-29 | 146.6 | 1.8027e-19 | 3.6616e-21 | 1.8027e-19 | 0.057459 | 3.6616e-21
346.64 | 7.0246 | 0.24661 | 0.0048631 | 146.62 | 1.9728e-27 | 4.0114e-29 | 146.62 | 1.7482e-19 | 3.551e-21 | 1.7482e-19 | 0.060815 | 3.551e-21
346.66 | 7.0275 | 0.24947 | 0.0049608 | 146.64 | 1.9092e-27 | 3.8821e-29 | 146.64 | 1.6954e-19 | 3.4436e-21 | 1.6954e-19 | 0.062237 | 3.4436e-21
346.68 | 7.0312 | 0.25325 | 0.0050272 | 146.66 | 1.8476e-27 | 3.7569e-29 | 146.66 | 1.6441e-19 | 3.3395e-21 | 1.6441e-19 | 0.064135 | 3.3395e-21
346.7 | 7.0332 | 0.2552 | 0.0050845 | 146.68 | 1.788e-27 | 3.6357e-29 | 146.68 | 1.5944e-19 | 3.2385e-21 | 1.5944e-19 | 0.065128 | 3.2385e-21
346.72 | 7.0289 | 0.2509 | 0.0050611 | 146.7 | 1.7303e-27 | 3.5184e-29 | 146.7 | 1.5461e-19 | 3.1405e-21 | 1.5461e-19 | 0.062953 | 3.1405e-21
346.74 | 7.0302 | 0.25221 | 0.0050311 | 146.72 | 1.6745e-27 | 3.4048e-29 | 146.72 | 1.4993e-19 | 3.0454e-21 | 1.4993e-19 | 0.063608 | 3.0454e-21
346.76 | 7.0292 | 0.25117 | 0.0050337 | 146.74 | 1.6204e-27 | 3.2949e-29 | 146.74 | 1.4539e-19 | 2.9532e-21 | 1.4539e-19 | 0.063084 | 2.9532e-21
346.78 | 7.0324 | 0.25442 | 0.0050559 | 146.76 | 1.5681e-27 | 3.1885e-29 | 146.76 | 1.4099e-19 | 2.8638e-21 | 1.4099e-19 | 0.06473 | 2.8638e-21
346.8 | 7.0401 | 0.2621 | 0.0051652 | 146.78 | 1.5174e-27 | 3.0855e-29 | 146.78 | 1.3672e-19 | 2.777e-21 | 1.3672e-19 | 0.068698 | 2.777e-21
346.82 | 7.0467 | 0.26874 | 0.0053085 | 146.8 | 1.4684e-27 | 2.9858e-29 | 146.8 | 1.3257e-19 | 2.6929e-21 | 1.3257e-19 | 0.072223 | 2.6929e-21
346.84 | 7.0508 | 0.27278 | 0.0054152 | 146.82 | 1.421e-27 | 2.8894e-29 | 146.82 | 1.2855e-19 | 2.6112e-21 | 1.2855e-19 | 0.074409 | 2.6112e-21
346.86 | 7.0457 | 0.2677 | 0.0054048 | 146.84 | 1.375e-27 | 2.796e-29 | 146.84 | 1.2465e-19 | 2.5321e-21 | 1.2465e-19 | 0.071664 | 2.5321e-21
346.88 | 7.0312 | 0.25325 | 0.0052095 | 146.86 | 1.3306e-27 | 2.7056e-29 | 146.86 | 1.2087e-19 | 2.4553e-21 | 1.2087e-19 | 0.064135 | 2.4553e-21
346.9 | 7.023 | 0.24505 | 0.0049829 | 146.88 | 1.2875e-27 | 2.6181e-29 | 146.88 | 1.172e-19 | 2.3808e-21 | 1.172e-19 | 0.060047 | 2.3808e-21
346.92 | 7.0164 | 0.2384 | 0.0048345 | 146.9 | 1.2459e-27 | 2.5334e-29 | 146.9 | 1.1365e-19 | 2.3085e-21 | 1.1365e-19 | 0.056837 | 2.3085e-21
346.94 | 7.0257 | 0.24765 | 0.0048605 | 146.92 | 1.2056e-27 | 2.4514e-29 | 146.92 | 1.1019e-19 | 2.2384e-21 | 1.1019e-19 | 0.06133 | 2.2384e-21
346.96 | 7.0349 | 0.25689 | 0.0050454 | 146.94 | 1.1665e-27 | 2.3721e-29 | 146.94 | 1.0685e-19 | 2.1704e-21 | 1.0685e-19 | 0.065995 | 2.1704e-21
346.98 | 7.0402 | 0.26223 | 0.0051913 | 146.96 | 1.1288e-27 | 2.2953e-29 | 146.96 | 1.036e-19 | 2.1045e-21 | 1.036e-19 | 0.068766 | 2.1045e-21
347 | 7.0451 | 0.26705 | 0.0052928 | 146.98 | 1.0922e-27 | 2.221e-29 | 146.98 | 1.0045e-19 | 2.0405e-21 | 1.0045e-19 | 0.071316 | 2.0405e-21
347.02 | 7.0461 | 0.26809 | 0.0053514 | 147 | 1.0569e-27 | 2.1491e-29 | 147 | 9.7396e-20 | 1.9785e-21 | 9.7396e-20 | 0.071874 | 1.9785e-21
347.04 | 7.0423 | 0.26432 | 0.0053241 | 147.02 | 1.0226e-27 | 2.0795e-29 | 147.02 | 9.4434e-20 | 1.9183e-21 | 9.4434e-20 | 0.069863 | 1.9183e-21
347.06 | 7.0391 | 0.26106 | 0.0052538 | 147.04 | 9.8948e-28 | 2.0121e-29 | 147.04 | 9.1561e-20 | 1.8599e-21 | 9.1561e-20 | 0.068153 | 1.8599e-21
347.08 | 7.034 | 0.25598 | 0.0051704 | 147.06 | 9.5741e-28 | 1.9469e-29 | 147.06 | 8.8774e-20 | 1.8033e-21 | 8.8774e-20 | 0.065527 | 1.8033e-21
347.1 | 7.0352 | 0.25715 | 0.0051314 | 147.08 | 9.2638e-28 | 1.8838e-29 | 147.08 | 8.6071e-20 | 1.7485e-21 | 8.6071e-20 | 0.066129 | 1.7485e-21
347.12 | 7.0319 | 0.2539 | 0.0051105 | 147.1 | 8.9634e-28 | 1.8227e-29 | 147.1 | 8.345e-20 | 1.6952e-21 | 8.345e-20 | 0.064465 | 1.6952e-21
347.14 | 7.0272 | 0.24921 | 0.0050311 | 147.12 | 8.6726e-28 | 1.7636e-29 | 147.12 | 8.0908e-20 | 1.6436e-21 | 8.0908e-20 | 0.062107 | 1.6436e-21
347.16 | 7.0335 | 0.25546 | 0.0050467 | 147.14 | 8.3913e-28 | 1.7064e-29 | 147.14 | 7.8442e-20 | 1.5935e-21 | 7.8442e-20 | 0.065261 | 1.5935e-21
347.18 | 7.0361 | 0.25807 | 0.0051353 | 147.16 | 8.119e-28 | 1.651e-29 | 147.16 | 7.6051e-20 | 1.5449e-21 | 7.6051e-20 | 0.066598 | 1.5449e-21
347.2 | 7.037 | 0.25898 | 0.0051704 | 147.18 | 7.8554e-28 | 1.5974e-29 | 147.18 | 7.3732e-20 | 1.4978e-21 | 7.3732e-20 | 0.067069 | 1.4978e-21
347.22 | 7.0349 | 0.25689 | 0.0051587 | 147.2 | 7.6004e-28 | 1.5456e-29 | 147.2 | 7.1483e-20 | 1.4521e-21 | 7.1483e-20 | 0.065995 | 1.4521e-21
347.24 | 7.0358 | 0.25781 | 0.005147 | 147.22 | 7.3536e-28 | 1.4954e-29 | 147.22 | 6.9302e-20 | 1.4078e-21 | 6.9302e-20 | 0.066464 | 1.4078e-21
347.26 | 7.0395 | 0.26145 | 0.0051926 | 147.24 | 7.1147e-28 | 1.4468e-29 | 147.24 | 6.7186e-20 | 1.3649e-21 | 6.7186e-20 | 0.068357 | 1.3649e-21
347.28 | 7.0346 | 0.25663 | 0.0051809 | 147.26 | 6.8836e-28 | 1.3998e-29 | 147.26 | 6.5135e-20 | 1.3232e-21 | 6.5135e-20 | 0.065861 | 1.3232e-21
347.3 | 7.031 | 0.25299 | 0.0050962 | 147.28 | 6.6599e-28 | 1.3543e-29 | 147.28 | 6.3146e-20 | 1.2828e-21 | 6.3146e-20 | 0.064003 | 1.2828e-21
347.32 | 7.0345 | 0.2565 | 0.0050949 | 147.3 | 6.4434e-28 | 1.3103e-29 | 147.3 | 6.1217e-20 | 1.2436e-21 | 6.1217e-20 | 0.065794 | 1.2436e-21
347.34 | 7.0424 | 0.26445 | 0.0052095 | 147.32 | 6.2339e-28 | 1.2677e-29 | 147.32 | 5.9346e-20 | 1.2056e-21 | 5.9346e-20 | 0.069932 | 1.2056e-21
347.36 | 7.043 | 0.26497 | 0.0052941 | 147.34 | 6.0312e-28 | 1.2265e-29 | 147.34 | 5.7532e-20 | 1.1688e-21 | 5.7532e-20 | 0.070208 | 1.1688e-21
347.38 | 7.0391 | 0.26106 | 0.0052603 | 147.36 | 5.835e-28 | 1.1866e-29 | 147.36 | 5.5772e-20 | 1.133e-21 | 5.5772e-20 | 0.068153 | 1.133e-21
347.4 | 7.0268 | 0.24882 | 0.0050988 | 147.38 | 5.6451e-28 | 1.148e-29 | 147.38 | 5.4066e-20 | 1.0984e-21 | 5.4066e-20 | 0.061912 | 1.0984e-21
347.42 | 7.0273 | 0.24934 | 0.0049816 | 147.4 | 5.4614e-28 | 1.1107e-29 | 147.4 | 5.2412e-20 | 1.0648e-21 | 5.2412e-20 | 0.062172 | 1.0648e-21
347.44 | 7.0314 | 0.25338 | 0.0050272 | 147.42 | 5.2836e-28 | 1.0745e-29 | 147.42 | 5.0808e-20 | 1.0322e-21 | 5.0808e-20 | 0.064201 | 1.0322e-21
347.46 | 7.0352 | 0.25715 | 0.0051053 | 147.44 | 5.1116e-28 | 1.0395e-29 | 147.44 | 4.9252e-20 | 1.0006e-21 | 4.9252e-20 | 0.066129 | 1.0006e-21
347.48 | 7.0361 | 0.25807 | 0.0051522 | 147.46 | 4.9451e-28 | 1.0057e-29 | 147.46 | 4.7743e-20 | 9.6995e-22 | 4.7743e-20 | 0.066598 | 9.6995e-22
347.5 | 7.0337 | 0.25572 | 0.0051379 | 147.48 | 4.784e-28 | 9.7292e-30 | 147.48 | 4.6281e-20 | 9.4024e-22 | 4.6281e-20 | 0.065394 | 9.4024e-22
347.52 | 7.0335 | 0.25546 | 0.0051118 | 147.5 | 4.6282e-28 | 9.4122e-30 | 147.5 | 4.4862e-20 | 9.1143e-22 | 4.4862e-20 | 0.065261 | 9.1143e-22
347.54 | 7.0359 | 0.25794 | 0.005134 | 147.52 | 4.4773e-28 | 9.1055e-30 | 147.52 | 4.3487e-20 | 8.8349e-22 | 4.3487e-20 | 0.066531 | 8.8349e-22
347.56 | 7.0393 | 0.26132 | 0.0051926 | 147.54 | 4.3314e-28 | 8.8087e-30 | 147.54 | 4.2153e-20 | 8.564e-22 | 4.2153e-20 | 0.068289 | 8.564e-22
347.58 | 7.0436 | 0.26562 | 0.0052694 | 147.56 | 4.1901e-28 | 8.5215e-30 | 147.56 | 4.086e-20 | 8.3013e-22 | 4.086e-20 | 0.070553 | 8.3013e-22
347.6 | 7.047 | 0.269 | 0.0053462 | 147.58 | 4.0535e-28 | 8.2436e-30 | 147.58 | 3.9606e-20 | 8.0466e-22 | 3.9606e-20 | 0.072363 | 8.0466e-22
347.62 | 7.0448 | 0.26679 | 0.0053579 | 147.6 | 3.9212e-28 | 7.9747e-30 | 147.6 | 3.8391e-20 | 7.7997e-22 | 3.8391e-20 | 0.071177 | 7.7997e-22
347.64 | 7.0464 | 0.26835 | 0.0053514 | 147.62 | 3.7933e-28 | 7.7145e-30 | 147.62 | 3.7212e-20 | 7.5602e-22 | 3.7212e-20 | 0.072013 | 7.5602e-22
347.66 | 7.0435 | 0.26549 | 0.0053384 | 147.64 | 3.6695e-28 | 7.4628e-30 | 147.64 | 3.6069e-20 | 7.3281e-22 | 3.6069e-20 | 0.070484 | 7.3281e-22
347.68 | 7.0359 | 0.25794 | 0.0052342 | 147.66 | 3.5497e-28 | 7.2192e-30 | 147.66 | 3.4961e-20 | 7.1029e-22 | 3.4961e-20 | 0.066531 | 7.1029e-22
347.7 | 7.0341 | 0.25611 | 0.0051405 | 147.68 | 3.4338e-28 | 6.9835e-30 | 147.68 | 3.3886e-20 | 6.8847e-22 | 3.3886e-20 | 0.065594 | 6.8847e-22
347.72 | 7.0344 | 0.25637 | 0.0051249 | 147.7 | 3.3216e-28 | 6.7554e-30 | 147.7 | 3.2844e-20 | 6.673e-22 | 3.2844e-20 | 0.065727 | 6.673e-22
347.74 | 7.0354 | 0.25742 | 0.0051379 | 147.72 | 3.2131e-28 | 6.5347e-30 | 147.72 | 3.1834e-20 | 6.4679e-22 | 3.1834e-20 | 0.066263 | 6.4679e-22
347.76 | 7.0366 | 0.25859 | 0.00516 | 147.74 | 3.1081e-28 | 6.3212e-30 | 147.74 | 3.0855e-20 | 6.2689e-22 | 3.0855e-20 | 0.066867 | 6.2689e-22
347.78 | 7.0363 | 0.25833 | 0.0051691 | 147.76 | 3.0065e-28 | 6.1146e-30 | 147.76 | 2.9905e-20 | 6.076e-22 | 2.9905e-20 | 0.066733 | 6.076e-22
347.8 | 7.041 | 0.26301 | 0.0052134 | 147.78 | 2.9082e-28 | 5.9148e-30 | 147.78 | 2.8985e-20 | 5.889e-22 | 2.8985e-20 | 0.069176 | 5.889e-22
347.82 | 7.04 | 0.26197 | 0.0052499 | 147.8 | 2.8131e-28 | 5.7214e-30 | 147.8 | 2.8092e-20 | 5.7077e-22 | 2.8092e-20 | 0.06863 | 5.7077e-22
347.84 | 7.0303 | 0.25234 | 0.0051431 | 147.82 | 2.7211e-28 | 5.5342e-30 | 147.82 | 2.7227e-20 | 5.5319e-22 | 2.7227e-20 | 0.063674 | 5.5319e-22
347.86 | 7.0299 | 0.25195 | 0.0050428 | 147.84 | 2.6321e-28 | 5.3532e-30 | 147.84 | 2.6388e-20 | 5.3615e-22 | 2.6388e-20 | 0.063477 | 5.3615e-22
347.88 | 7.0273 | 0.24934 | 0.0050129 | 147.86 | 2.546e-28 | 5.1781e-30 | 147.86 | 2.5575e-20 | 5.1963e-22 | 2.5575e-20 | 0.062172 | 5.1963e-22
347.9 | 7.0333 | 0.25533 | 0.0050467 | 147.88 | 2.4626e-28 | 5.0086e-30 | 147.88 | 2.4786e-20 | 5.0361e-22 | 2.4786e-20 | 0.065194 | 5.0361e-22
347.92 | 7.0391 | 0.26106 | 0.0051639 | 147.9 | 2.382e-28 | 4.8446e-30 | 147.9 | 2.4022e-20 | 4.8808e-22 | 2.4022e-20 | 0.068153 | 4.8808e-22
347.94 | 7.0371 | 0.25911 | 0.0052017 | 147.92 | 2.304e-28 | 4.686e-30 | 147.92 | 2.3281e-20 | 4.7303e-22 | 2.3281e-20 | 0.067137 | 4.7303e-22
347.96 | 7.0375 | 0.2595 | 0.0051861 | 147.94 | 2.2285e-28 | 4.5325e-30 | 147.94 | 2.2562e-20 | 4.5843e-22 | 2.2562e-20 | 0.06734 | 4.5843e-22
347.98 | 7.0315 | 0.25351 | 0.0051301 | 147.96 | 2.1555e-28 | 4.384e-30 | 147.96 | 2.1866e-20 | 4.4428e-22 | 2.1866e-20 | 0.064267 | 4.4428e-22
348 | 7.0383 | 0.26028 | 0.0051379 | 147.98 | 2.0849e-28 | 4.2404e-30 | 147.98 | 2.1191e-20 | 4.3057e-22 | 2.1191e-20 | 0.067746 | 4.3057e-22
348.02 | 7.0427 | 0.26471 | 0.0052499 | 148 | 2.0165e-28 | 4.1014e-30 | 148 | 2.0536e-20 | 4.1727e-22 | 2.0536e-20 | 0.07007 | 4.1727e-22
348.04 | 7.0445 | 0.26653 | 0.0053124 | 148.02 | 1.9504e-28 | 3.967e-30 | 148.02 | 1.9902e-20 | 4.0438e-22 | 1.9902e-20 | 0.071038 | 4.0438e-22
348.06 | 7.0469 | 0.26887 | 0.005354 | 148.04 | 1.8865e-28 | 3.8369e-30 | 148.04 | 1.9287e-20 | 3.9188e-22 | 1.9287e-20 | 0.072293 | 3.9188e-22
348.08 | 7.0405 | 0.26249 | 0.0053137 | 148.06 | 1.8246e-28 | 3.711e-30 | 148.06 | 1.869e-20 | 3.7977e-22 | 1.869e-20 | 0.068903 | 3.7977e-22
348.1 | 7.0318 | 0.25377 | 0.0051626 | 148.08 | 1.7647e-28 | 3.5893e-30 | 148.08 | 1.8112e-20 | 3.6803e-22 | 1.8112e-20 | 0.064399 | 3.6803e-22
348.12 | 7.0289 | 0.2509 | 0.0050467 | 148.1 | 1.7068e-28 | 3.4715e-30 | 148.1 | 1.7552e-20 | 3.5664e-22 | 1.7552e-20 | 0.062953 | 3.5664e-22
348.14 | 7.0316 | 0.25364 | 0.0050454 | 148.12 | 1.6508e-28 | 3.3576e-30 | 148.12 | 1.7009e-20 | 3.4561e-22 | 1.7009e-20 | 0.064333 | 3.4561e-22
348.16 | 7.0431 | 0.2651 | 0.0051874 | 148.14 | 1.5966e-28 | 3.2473e-30 | 148.14 | 1.6482e-20 | 3.3491e-22 | 1.6482e-20 | 0.070277 | 3.3491e-22
348.18 | 7.0413 | 0.26327 | 0.0052837 | 148.16 | 1.5441e-28 | 3.1407e-30 | 148.16 | 1.5972e-20 | 3.2454e-22 | 1.5972e-20 | 0.069314 | 3.2454e-22
348.2 | 7.0406 | 0.26262 | 0.005259 | 148.18 | 1.4934e-28 | 3.0376e-30 | 148.18 | 1.5477e-20 | 3.1449e-22 | 1.5477e-20 | 0.068971 | 3.1449e-22
348.22 | 7.0388 | 0.2608 | 0.0052342 | 148.2 | 1.4443e-28 | 2.9378e-30 | 148.2 | 1.4998e-20 | 3.0475e-22 | 1.4998e-20 | 0.068017 | 3.0475e-22
348.24 | 7.0359 | 0.25794 | 0.0051874 | 148.22 | 1.3969e-28 | 2.8412e-30 | 148.22 | 1.4533e-20 | 2.953e-22 | 1.4533e-20 | 0.066531 | 2.953e-22
348.26 | 7.0344 | 0.25637 | 0.0051431 | 148.24 | 1.351e-28 | 2.7478e-30 | 148.24 | 1.4082e-20 | 2.8615e-22 | 1.4082e-20 | 0.065727 | 2.8615e-22
348.28 | 7.0259 | 0.24791 | 0.0050428 | 148.26 | 1.3065e-28 | 2.6575e-30 | 148.26 | 1.3645e-20 | 2.7728e-22 | 1.3645e-20 | 0.061459 | 2.7728e-22
348.3 | 7.0276 | 0.2496 | 0.0049751 | 148.28 | 1.2636e-28 | 2.5701e-30 | 148.28 | 1.3222e-20 | 2.6867e-22 | 1.3222e-20 | 0.062302 | 2.6867e-22
348.32 | 7.0316 | 0.25364 | 0.0050324 | 148.3 | 1.222e-28 | 2.4856e-30 | 148.3 | 1.2812e-20 | 2.6034e-22 | 1.2812e-20 | 0.064333 | 2.6034e-22
348.34 | 7.035 | 0.25702 | 0.0051066 | 148.32 | 1.1818e-28 | 2.4038e-30 | 148.32 | 1.2414e-20 | 2.5226e-22 | 1.2414e-20 | 0.066062 | 2.5226e-22
348.36 | 7.0385 | 0.26054 | 0.0051756 | 148.34 | 1.1429e-28 | 2.3247e-30 | 148.34 | 1.2029e-20 | 2.4443e-22 | 1.2029e-20 | 0.067881 | 2.4443e-22
348.38 | 7.0339 | 0.25585 | 0.0051639 | 148.36 | 1.1053e-28 | 2.2482e-30 | 148.36 | 1.1655e-20 | 2.3684e-22 | 1.1655e-20 | 0.065461 | 2.3684e-22
348.4 | 7.0311 | 0.25312 | 0.0050897 | 148.38 | 1.0689e-28 | 2.1742e-30 | 148.38 | 1.1293e-20 | 2.2948e-22 | 1.1293e-20 | 0.064069 | 2.2948e-22
348.42 | 7.029 | 0.25104 | 0.0050415 | 148.4 | 1.0337e-28 | 2.1026e-30 | 148.4 | 1.0942e-20 | 2.2235e-22 | 1.0942e-20 | 0.063019 | 2.2235e-22
348.44 | 7.0299 | 0.25195 | 0.0050298 | 148.42 | 9.9963e-29 | 2.0333e-30 | 148.42 | 1.0602e-20 | 2.1543e-22 | 1.0602e-20 | 0.063477 | 2.1543e-22
348.46 | 7.0388 | 0.2608 | 0.0051275 | 148.44 | 9.6669e-29 | 1.9663e-30 | 148.44 | 1.0272e-20 | 2.0874e-22 | 1.0272e-20 | 0.068017 | 2.0874e-22
348.48 | 7.0355 | 0.25755 | 0.0051835 | 148.46 | 9.3483e-29 | 1.9015e-30 | 148.46 | 9.9523e-21 | 2.0224e-22 | 9.9523e-21 | 0.06633 | 2.0224e-22
348.5 | 7.0366 | 0.25859 | 0.0051613 | 148.48 | 9.0401e-29 | 1.8388e-30 | 148.48 | 9.6426e-21 | 1.9595e-22 | 9.6426e-21 | 0.066867 | 1.9595e-22
348.52 | 7.0285 | 0.25051 | 0.005091 | 148.5 | 8.742e-29 | 1.7782e-30 | 148.5 | 9.3425e-21 | 1.8985e-22 | 9.3425e-21 | 0.062757 | 1.8985e-22
348.54 | 7.0294 | 0.25143 | 0.0050194 | 148.52 | 8.4537e-29 | 1.7196e-30 | 148.52 | 9.0516e-21 | 1.8394e-22 | 9.0516e-21 | 0.063215 | 1.8394e-22
348.56 | 7.0303 | 0.25234 | 0.0050376 | 148.54 | 8.1748e-29 | 1.6628e-30 | 148.54 | 8.7696e-21 | 1.7821e-22 | 8.7696e-21 | 0.063674 | 1.7821e-22
348.58 | 7.0303 | 0.25234 | 0.0050467 | 148.56 | 7.905e-29 | 1.608e-30 | 148.56 | 8.4964e-21 | 1.7266e-22 | 8.4964e-21 | 0.063674 | 1.7266e-22
348.6 | 7.0353 | 0.25729 | 0.0050962 | 148.58 | 7.6441e-29 | 1.5549e-30 | 148.58 | 8.2316e-21 | 1.6728e-22 | 8.2316e-21 | 0.066196 | 1.6728e-22
348.62 | 7.0303 | 0.25234 | 0.0050962 | 148.6 | 7.3918e-29 | 1.5036e-30 | 148.6 | 7.9749e-21 | 1.6206e-22 | 7.9749e-21 | 0.063674 | 1.6206e-22
348.64 | 7.0331 | 0.25507 | 0.0050741 | 148.62 | 7.1477e-29 | 1.4539e-30 | 148.62 | 7.7262e-21 | 1.5701e-22 | 7.7262e-21 | 0.065061 | 1.5701e-22
348.66 | 7.0246 | 0.24661 | 0.0050168 | 148.64 | 6.9116e-29 | 1.4059e-30 | 148.64 | 7.4852e-21 | 1.5211e-22 | 7.4852e-21 | 0.060815 | 1.5211e-22
348.68 | 7.0187 | 0.24075 | 0.0048736 | 148.66 | 6.6833e-29 | 1.3595e-30 | 148.66 | 7.2516e-21 | 1.4737e-22 | 7.2516e-21 | 0.05796 | 1.4737e-22
348.7 | 7.0141 | 0.23606 | 0.0047681 | 148.68 | 6.4624e-29 | 1.3146e-30 | 148.68 | 7.0252e-21 | 1.4277e-22 | 7.0252e-21 | 0.055725 | 1.4277e-22
348.72 | 7.0098 | 0.23176 | 0.0046783 | 148.7 | 6.2488e-29 | 1.2711e-30 | 148.7 | 6.8059e-21 | 1.3831e-22 | 6.8059e-21 | 0.053715 | 1.3831e-22
348.74 | 7.0161 | 0.23814 | 0.0046991 | 148.72 | 6.0422e-29 | 1.2291e-30 | 148.72 | 6.5933e-21 | 1.3399e-22 | 6.5933e-21 | 0.056713 | 1.3399e-22
348.76 | 7.0178 | 0.23984 | 0.0047798 | 148.74 | 5.8424e-29 | 1.1885e-30 | 148.74 | 6.3873e-21 | 1.2981e-22 | 6.3873e-21 | 0.057522 | 1.2981e-22
348.78 | 7.0253 | 0.24726 | 0.004871 | 148.76 | 5.6492e-29 | 1.1492e-30 | 148.76 | 6.1876e-21 | 1.2575e-22 | 6.1876e-21 | 0.061137 | 1.2575e-22
348.8 | 7.0229 | 0.24492 | 0.0049217 | 148.78 | 5.4623e-29 | 1.1112e-30 | 148.78 | 5.9942e-21 | 1.2182e-22 | 5.9942e-21 | 0.059983 | 1.2182e-22
348.82 | 7.022 | 0.244 | 0.0048892 | 148.8 | 5.2816e-29 | 1.0744e-30 | 148.8 | 5.8067e-21 | 1.1801e-22 | 5.8067e-21 | 0.059538 | 1.1801e-22
348.84 | 7.024 | 0.24596 | 0.0048996 | 148.82 | 5.1067e-29 | 1.0388e-30 | 148.82 | 5.6251e-21 | 1.1432e-22 | 5.6251e-21 | 0.060495 | 1.1432e-22
348.86 | 7.0266 | 0.24856 | 0.0049452 | 148.84 | 4.9377e-29 | 1.0044e-30 | 148.84 | 5.449e-21 | 1.1074e-22 | 5.449e-21 | 0.061783 | 1.1074e-22
348.88 | 7.0297 | 0.25169 | 0.0050025 | 148.86 | 4.7742e-29 | 9.7118e-31 | 148.86 | 5.2785e-21 | 1.0728e-22 | 5.2785e-21 | 0.063346 | 1.0728e-22
348.9 | 7.023 | 0.24505 | 0.0049673 | 148.88 | 4.616e-29 | 9.3902e-31 | 148.88 | 5.1132e-21 | 1.0392e-22 | 5.1132e-21 | 0.060047 | 1.0392e-22
348.92 | 7.0217 | 0.24374 | 0.0048879 | 148.9 | 4.4631e-29 | 9.0791e-31 | 148.9 | 4.953e-21 | 1.0066e-22 | 4.953e-21 | 0.059411 | 1.0066e-22
348.94 | 7.0247 | 0.24674 | 0.0049048 | 148.92 | 4.3152e-29 | 8.7783e-31 | 148.92 | 4.7979e-21 | 9.7509e-23 | 4.7979e-21 | 0.06088 | 9.7509e-23
348.96 | 7.0247 | 0.24674 | 0.0049348 | 148.94 | 4.1722e-29 | 8.4874e-31 | 148.94 | 4.6475e-21 | 9.4453e-23 | 4.6475e-21 | 0.06088 | 9.4453e-23
348.98 | 7.026 | 0.24804 | 0.0049478 | 148.96 | 4.0338e-29 | 8.206e-31 | 148.96 | 4.5018e-21 | 9.1493e-23 | 4.5018e-21 | 0.061524 | 9.1493e-23
349 | 7.018 | 0.23997 | 0.0048801 | 148.98 | 3.9001e-29 | 7.9339e-31 | 148.98 | 4.3606e-21 | 8.8624e-23 | 4.3606e-21 | 0.057584 | 8.8624e-23
349.02 | 7.0217 | 0.24374 | 0.0048371 | 149 | 3.7707e-29 | 7.6708e-31 | 149 | 4.2238e-21 | 8.5844e-23 | 4.2238e-21 | 0.059411 | 8.5844e-23
349.04 | 7.027 | 0.24895 | 0.004927 | 149.02 | 3.6456e-29 | 7.4163e-31 | 149.02 | 4.0913e-21 | 8.3151e-23 | 4.0913e-21 | 0.061977 | 8.3151e-23
349.06 | 7.0312 | 0.25325 | 0.005022 | 149.04 | 3.5246e-29 | 7.1702e-31 | 149.04 | 3.9628e-21 | 8.0541e-23 | 3.9628e-21 | 0.064135 | 8.0541e-23
349.08 | 7.0357 | 0.25768 | 0.0051092 | 149.06 | 3.4076e-29 | 6.9323e-31 | 149.06 | 3.8384e-21 | 7.8013e-23 | 3.8384e-21 | 0.066397 | 7.8013e-23
349.1 | 7.0336 | 0.25559 | 0.0051327 | 149.08 | 3.2945e-29 | 6.7021e-31 | 149.08 | 3.7179e-21 | 7.5563e-23 | 3.7179e-21 | 0.065327 | 7.5563e-23
349.12 | 7.0346 | 0.25663 | 0.0051223 | 149.1 | 3.1851e-29 | 6.4796e-31 | 149.1 | 3.601e-21 | 7.3189e-23 | 3.601e-21 | 0.065861 | 7.3189e-23
349.14 | 7.0262 | 0.24817 | 0.005048 | 149.12 | 3.0793e-29 | 6.2644e-31 | 149.12 | 3.4879e-21 | 7.0889e-23 | 3.4879e-21 | 0.061589 | 7.0889e-23
349.16 | 7.026 | 0.24804 | 0.0049621 | 149.14 | 2.977e-29 | 6.0563e-31 | 149.14 | 3.3782e-21 | 6.8661e-23 | 3.3782e-21 | 0.061524 | 6.8661e-23
349.18 | 7.0207 | 0.2427 | 0.0049074 | 149.16 | 2.8781e-29 | 5.8551e-31 | 149.16 | 3.272e-21 | 6.6502e-23 | 3.272e-21 | 0.058904 | 6.6502e-23
349.2 | 7.0264 | 0.24843 | 0.0049113 | 149.18 | 2.7824e-29 | 5.6605e-31 | 149.18 | 3.1691e-21 | 6.4411e-23 | 3.1691e-21 | 0.061718 | 6.4411e-23
349.22 | 7.024 | 0.24596 | 0.0049439 | 149.2 | 2.6899e-29 | 5.4723e-31 | 149.2 | 3.0693e-21 | 6.2384e-23 | 3.0693e-21 | 0.060495 | 6.2384e-23
349.24 | 7.0217 | 0.24374 | 0.004897 | 149.22 | 2.6004e-29 | 5.2903e-31 | 149.22 | 2.9727e-21 | 6.0421e-23 | 2.9727e-21 | 0.059411 | 6.0421e-23
349.26 | 7.0216 | 0.24361 | 0.0048736 | 149.24 | 2.5139e-29 | 5.1144e-31 | 149.24 | 2.8791e-21 | 5.8519e-23 | 2.8791e-21 | 0.059347 | 5.8519e-23
349.28 | 7.0266 | 0.24856 | 0.0049217 | 149.26 | 2.4303e-29 | 4.9442e-31 | 149.26 | 2.7885e-21 | 5.6676e-23 | 2.7885e-21 | 0.061783 | 5.6676e-23
349.3 | 7.0355 | 0.25755 | 0.0050611 | 149.28 | 2.3494e-29 | 4.7797e-31 | 149.28 | 2.7006e-21 | 5.4891e-23 | 2.7006e-21 | 0.06633 | 5.4891e-23
349.32 | 7.037 | 0.25898 | 0.0051652 | 149.3 | 2.2712e-29 | 4.6206e-31 | 149.3 | 2.6155e-21 | 5.3161e-23 | 2.6155e-21 | 0.067069 | 5.3161e-23
349.34 | 7.0309 | 0.25286 | 0.0051184 | 149.32 | 2.1956e-29 | 4.4668e-31 | 149.32 | 2.533e-21 | 5.1485e-23 | 2.533e-21 | 0.063937 | 5.1485e-23
349.36 | 7.0264 | 0.24843 | 0.0050129 | 149.34 | 2.1225e-29 | 4.3181e-31 | 149.34 | 2.4532e-21 | 4.9862e-23 | 2.4532e-21 | 0.061718 | 4.9862e-23
349.38 | 7.0224 | 0.24439 | 0.0049283 | 149.36 | 2.0518e-29 | 4.1743e-31 | 149.36 | 2.3758e-21 | 4.829e-23 | 2.3758e-21 | 0.059729 | 4.829e-23
349.4 | 7.0302 | 0.25221 | 0.004966 | 149.38 | 1.9834e-29 | 4.0352e-31 | 149.38 | 2.3008e-21 | 4.6766e-23 | 2.3008e-21 | 0.063608 | 4.6766e-23
349.42 | 7.0297 | 0.25169 | 0.0050389 | 149.4 | 1.9173e-29 | 3.9007e-31 | 149.4 | 2.2282e-21 | 4.529e-23 | 2.2282e-21 | 0.063346 | 4.529e-23
349.44 | 7.0297 | 0.25169 | 0.0050337 | 149.42 | 1.8534e-29 | 3.7707e-31 | 149.42 | 2.1579e-21 | 4.3861e-23 | 2.1579e-21 | 0.063346 | 4.3861e-23
349.46 | 7.0199 | 0.24192 | 0.0049361 | 149.44 | 1.7916e-29 | 3.645e-31 | 149.44 | 2.0897e-21 | 4.2476e-23 | 2.0897e-21 | 0.058526 | 4.2476e-23
349.48 | 7.0164 | 0.2384 | 0.0048033 | 149.46 | 1.7319e-29 | 3.5235e-31 | 149.46 | 2.0237e-21 | 4.1134e-23 | 2.0237e-21 | 0.056837 | 4.1134e-23
349.5 | 7.0139 | 0.23593 | 0.0047434 | 149.48 | 1.6741e-29 | 3.406e-31 | 149.48 | 1.9597e-21 | 3.9834e-23 | 1.9597e-21 | 0.055663 | 3.9834e-23
349.52 | 7.0176 | 0.23958 | 0.0047551 | 149.5 | 1.6182e-29 | 3.2923e-31 | 149.5 | 1.8978e-21 | 3.8575e-23 | 1.8978e-21 | 0.057397 | 3.8575e-23
349.54 | 7.023 | 0.24505 | 0.0048462 | 149.52 | 1.5642e-29 | 3.1825e-31 | 149.52 | 1.8378e-21 | 3.7356e-23 | 1.8378e-21 | 0.060047 | 3.7356e-23
349.56 | 7.0253 | 0.24726 | 0.004923 | 149.54 | 1.512e-29 | 3.0763e-31 | 149.54 | 1.7797e-21 | 3.6174e-23 | 1.7797e-21 | 0.061137 | 3.6174e-23
349.58 | 7.0169 | 0.23893 | 0.0048618 | 149.56 | 1.4615e-29 | 2.9736e-31 | 149.56 | 1.7233e-21 | 3.503e-23 | 1.7233e-21 | 0.057085 | 3.503e-23
349.6 | 7.0171 | 0.23906 | 0.0047798 | 149.58 | 1.4127e-29 | 2.8743e-31 | 149.58 | 1.6688e-21 | 3.3922e-23 | 1.6688e-21 | 0.057148 | 3.3922e-23
349.62 | 7.0125 | 0.2345 | 0.0047355 | 149.6 | 1.3655e-29 | 2.7783e-31 | 149.6 | 1.616e-21 | 3.2848e-23 | 1.616e-21 | 0.05499 | 3.2848e-23
349.64 | 7.0171 | 0.23906 | 0.0047355 | 149.62 | 1.3199e-29 | 2.6854e-31 | 149.62 | 1.5648e-21 | 3.1808e-23 | 1.5648e-21 | 0.057148 | 3.1808e-23
349.66 | 7.0163 | 0.23827 | 0.0047733 | 149.64 | 1.2758e-29 | 2.5957e-31 | 149.64 | 1.5152e-21 | 3.08e-23 | 1.5152e-21 | 0.056775 | 3.08e-23
349.68 | 7.0139 | 0.23593 | 0.0047421 | 149.66 | 1.2332e-29 | 2.509e-31 | 149.66 | 1.4672e-21 | 2.9824e-23 | 1.4672e-21 | 0.055663 | 2.9824e-23
349.7 | 7.0139 | 0.23593 | 0.0047186 | 149.68 | 1.1919e-29 | 2.4251e-31 | 149.68 | 1.4207e-21 | 2.8879e-23 | 1.4207e-21 | 0.055663 | 2.8879e-23
349.72 | 7.0115 | 0.23346 | 0.0046939 | 149.7 | 1.1521e-29 | 2.344e-31 | 149.7 | 1.3757e-21 | 2.7964e-23 | 1.3757e-21 | 0.054502 | 2.7964e-23
349.74 | 7.0206 | 0.24257 | 0.0047603 | 149.72 | 1.1135e-29 | 2.2656e-31 | 149.72 | 1.332e-21 | 2.7077e-23 | 1.332e-21 | 0.058841 | 2.7077e-23
349.76 | 7.0212 | 0.24322 | 0.0048579 | 149.74 | 1.0763e-29 | 2.1898e-31 | 149.74 | 1.2898e-21 | 2.6218e-23 | 1.2898e-21 | 0.059157 | 2.6218e-23
349.78 | 7.0186 | 0.24062 | 0.0048384 | 149.76 | 1.0403e-29 | 2.1165e-31 | 149.76 | 1.2488e-21 | 2.5386e-23 | 1.2488e-21 | 0.057897 | 2.5386e-23
349.8 | 7.019 | 0.24101 | 0.0048163 | 149.78 | 1.0054e-29 | 2.0457e-31 | 149.78 | 1.2092e-21 | 2.458e-23 | 1.2092e-21 | 0.058085 | 2.458e-23
349.82 | 7.0152 | 0.23723 | 0.0047824 | 149.8 | 9.7177e-30 | 1.9772e-31 | 149.8 | 1.1708e-21 | 2.38e-23 | 1.1708e-21 | 0.056279 | 2.38e-23
349.84 | 7.0164 | 0.2384 | 0.0047564 | 149.82 | 9.3922e-30 | 1.911e-31 | 149.82 | 1.1336e-21 | 2.3044e-23 | 1.1336e-21 | 0.056837 | 2.3044e-23
349.86 | 7.012 | 0.23398 | 0.0047238 | 149.84 | 9.0776e-30 | 1.847e-31 | 149.84 | 1.0976e-21 | 2.2312e-23 | 1.0976e-21 | 0.054746 | 2.2312e-23
349.88 | 7.0091 | 0.23111 | 0.0046509 | 149.86 | 8.7735e-30 | 1.7851e-31 | 149.86 | 1.0627e-21 | 2.1603e-23 | 1.0627e-21 | 0.053413 | 2.1603e-23
349.9 | 7.0117 | 0.23372 | 0.0046483 | 149.88 | 8.4794e-30 | 1.7253e-31 | 149.88 | 1.0289e-21 | 2.0916e-23 | 1.0289e-21 | 0.054624 | 2.0916e-23
349.92 | 7.0095 | 0.2315 | 0.0046522 | 149.9 | 8.1952e-30 | 1.6675e-31 | 149.9 | 9.9619e-22 | 2.0251e-23 | 9.9619e-22 | 0.053594 | 2.0251e-23
349.94 | 7.0132 | 0.23515 | 0.0046665 | 149.92 | 7.9204e-30 | 1.6116e-31 | 149.92 | 9.645e-22 | 1.9607e-23 | 9.645e-22 | 0.055295 | 1.9607e-23
349.96 | 7.0132 | 0.23515 | 0.004703 | 149.94 | 7.6548e-30 | 1.5575e-31 | 149.94 | 9.338e-22 | 1.8983e-23 | 9.338e-22 | 0.055295 | 1.8983e-23
349.98 | 7.0159 | 0.23788 | 0.0047303 | 149.96 | 7.398e-30 | 1.5053e-31 | 149.96 | 9.0408e-22 | 1.8379e-23 | 9.0408e-22 | 0.056589 | 1.8379e-23
350 | 7.0186 | 0.24062 | 0.004785 | 149.98 | 7.1498e-30 | 1.4548e-31 | 149.98 | 8.7529e-22 | 1.7794e-23 | 8.7529e-22 | 0.057897 | 1.7794e-23
350.02 | 7.0096 | 0.23163 | 0.0047225 | 150 | 6.9099e-30 | 1.406e-31 | 150 | 8.4741e-22 | 1.7227e-23 | 8.4741e-22 | 0.053654 | 1.7227e-23
350.04 | 7.0061 | 0.22812 | 0.0045975 | 150.02 | 6.6779e-30 | 1.3588e-31 | 150.02 | 8.2041e-22 | 1.6678e-23 | 8.2041e-22 | 0.052038 | 1.6678e-23
350.06 | 7.006 | 0.22799 | 0.0045611 | 150.04 | 6.4537e-30 | 1.3132e-31 | 150.04 | 7.9427e-22 | 1.6147e-23 | 7.9427e-22 | 0.051979 | 1.6147e-23
350.08 | 7.0141 | 0.23606 | 0.0046405 | 150.06 | 6.237e-30 | 1.2691e-31 | 150.06 | 7.6894e-22 | 1.5632e-23 | 7.6894e-22 | 0.055725 | 1.5632e-23
350.1 | 7.0214 | 0.24335 | 0.0047941 | 150.08 | 6.0275e-30 | 1.2264e-31 | 150.08 | 7.4442e-22 | 1.5134e-23 | 7.4442e-22 | 0.059221 | 1.5134e-23
350.12 | 7.0176 | 0.23958 | 0.0048293 | 150.1 | 5.8249e-30 | 1.1852e-31 | 150.1 | 7.2068e-22 | 1.4651e-23 | 7.2068e-22 | 0.057397 | 1.4651e-23
350.14 | 7.0132 | 0.23515 | 0.0047473 | 150.12 | 5.6292e-30 | 1.1454e-31 | 150.12 | 6.9768e-22 | 1.4184e-23 | 6.9768e-22 | 0.055295 | 1.4184e-23
350.16 | 7.006 | 0.22799 | 0.0046314 | 150.14 | 5.44e-30 | 1.1069e-31 | 150.14 | 6.7541e-22 | 1.3731e-23 | 6.7541e-22 | 0.051979 | 1.3731e-23
350.18 | 7.0031 | 0.22512 | 0.0045311 | 150.16 | 5.2571e-30 | 1.0697e-31 | 150.16 | 6.5385e-22 | 1.3293e-23 | 6.5385e-22 | 0.050681 | 1.3293e-23
350.2 | 7.0111 | 0.23307 | 0.0045819 | 150.18 | 5.0803e-30 | 1.0337e-31 | 150.18 | 6.3296e-22 | 1.2868e-23 | 6.3296e-22 | 0.05432 | 1.2868e-23
350.22 | 7.0147 | 0.23671 | 0.0046978 | 150.2 | 4.9094e-30 | 9.9896e-32 | 150.2 | 6.1274e-22 | 1.2457e-23 | 6.1274e-22 | 0.056033 | 1.2457e-23
350.24 | 7.023 | 0.24505 | 0.0048176 | 150.22 | 4.7442e-30 | 9.6536e-32 | 150.22 | 5.9316e-22 | 1.2059e-23 | 5.9316e-22 | 0.060047 | 1.2059e-23
350.26 | 7.0152 | 0.23723 | 0.0048228 | 150.24 | 4.5845e-30 | 9.3287e-32 | 150.24 | 5.742e-22 | 1.1674e-23 | 5.742e-22 | 0.056279 | 1.1674e-23
350.28 | 7.0078 | 0.22981 | 0.0046704 | 150.26 | 4.4302e-30 | 9.0147e-32 | 150.26 | 5.5584e-22 | 1.13e-23 | 5.5584e-22 | 0.052813 | 1.13e-23
350.3 | 7.0053 | 0.22734 | 0.0045715 | 150.28 | 4.2811e-30 | 8.7113e-32 | 150.28 | 5.3806e-22 | 1.0939e-23 | 5.3806e-22 | 0.051682 | 1.0939e-23
350.32 | 7.0064 | 0.22838 | 0.0045572 | 150.3 | 4.1369e-30 | 8.4179e-32 | 150.3 | 5.2084e-22 | 1.0589e-23 | 5.2084e-22 | 0.052157 | 1.0589e-23
350.34 | 7.0129 | 0.23489 | 0.0046327 | 150.32 | 3.9975e-30 | 8.1344e-32 | 150.32 | 5.0417e-22 | 1.025e-23 | 5.0417e-22 | 0.055173 | 1.025e-23
350.36 | 7.016 | 0.23801 | 0.004729 | 150.34 | 3.8628e-30 | 7.8604e-32 | 150.34 | 4.8803e-22 | 9.9221e-24 | 4.8803e-22 | 0.056651 | 9.9221e-24
350.38 | 7.0173 | 0.23932 | 0.0047733 | 150.36 | 3.7327e-30 | 7.5955e-32 | 150.36 | 4.724e-22 | 9.6044e-24 | 4.724e-22 | 0.057272 | 9.6044e-24
350.4 | 7.016 | 0.23801 | 0.0047733 | 150.38 | 3.6068e-30 | 7.3395e-32 | 150.38 | 4.5727e-22 | 9.2967e-24 | 4.5727e-22 | 0.056651 | 9.2967e-24
350.42 | 7.0096 | 0.23163 | 0.0046965 | 150.4 | 3.4852e-30 | 7.0921e-32 | 150.4 | 4.4262e-22 | 8.9989e-24 | 4.4262e-22 | 0.053654 | 8.9989e-24
350.44 | 7.0121 | 0.23411 | 0.0046574 | 150.42 | 3.3677e-30 | 6.8529e-32 | 150.42 | 4.2843e-22 | 8.7105e-24 | 4.2843e-22 | 0.054807 | 8.7105e-24
350.46 | 7.0076 | 0.22955 | 0.0046366 | 150.44 | 3.2541e-30 | 6.6218e-32 | 150.44 | 4.1469e-22 | 8.4312e-24 | 4.1469e-22 | 0.052694 | 8.4312e-24
350.48 | 7.0077 | 0.22968 | 0.0045923 | 150.46 | 3.1443e-30 | 6.3984e-32 | 150.46 | 4.0139e-22 | 8.1609e-24 | 4.0139e-22 | 0.052753 | 8.1609e-24
350.5 | 7.0077 | 0.22968 | 0.0045936 | 150.48 | 3.0382e-30 | 6.1825e-32 | 150.48 | 3.8852e-22 | 7.8991e-24 | 3.8852e-22 | 0.052753 | 7.8991e-24
350.52 | 7.0102 | 0.23215 | 0.0046184 | 150.5 | 2.9356e-30 | 5.9738e-32 | 150.5 | 3.7605e-22 | 7.6456e-24 | 3.7605e-22 | 0.053896 | 7.6456e-24
350.54 | 7.0126 | 0.23463 | 0.0046678 | 150.52 | 2.8365e-30 | 5.7722e-32 | 150.52 | 3.6398e-22 | 7.4002e-24 | 3.6398e-22 | 0.055051 | 7.4002e-24
350.56 | 7.0116 | 0.23359 | 0.0046822 | 150.54 | 2.7407e-30 | 5.5773e-32 | 150.54 | 3.5229e-22 | 7.1626e-24 | 3.5229e-22 | 0.054563 | 7.1626e-24
350.58 | 7.0055 | 0.22747 | 0.0046105 | 150.56 | 2.6482e-30 | 5.3889e-32 | 150.56 | 3.4097e-22 | 6.9326e-24 | 3.4097e-22 | 0.051741 | 6.9326e-24
350.6 | 7.0022 | 0.22421 | 0.0045168 | 150.58 | 2.5587e-30 | 5.2068e-32 | 150.58 | 3.3002e-22 | 6.7099e-24 | 3.3002e-22 | 0.050271 | 6.7099e-24
350.62 | 6.9973 | 0.21926 | 0.0044348 | 150.6 | 2.4722e-30 | 5.0309e-32 | 150.6 | 3.1941e-22 | 6.4943e-24 | 3.1941e-22 | 0.048077 | 6.4943e-24
350.64 | 7.0047 | 0.22669 | 0.0044595 | 150.62 | 2.3887e-30 | 4.8609e-32 | 150.62 | 3.0914e-22 | 6.2855e-24 | 3.0914e-22 | 0.051387 | 6.2855e-24
350.66 | 7.0074 | 0.22942 | 0.0045611 | 150.64 | 2.3079e-30 | 4.6965e-32 | 150.64 | 2.992e-22 | 6.0834e-24 | 2.992e-22 | 0.052634 | 6.0834e-24
350.68 | 7.0109 | 0.23294 | 0.0046236 | 150.66 | 2.2298e-30 | 4.5377e-32 | 150.66 | 2.8957e-22 | 5.8877e-24 | 2.8957e-22 | 0.054259 | 5.8877e-24
350.7 | 7.0112 | 0.2332 | 0.0046613 | 150.68 | 2.1544e-30 | 4.3843e-32 | 150.68 | 2.8026e-22 | 5.6983e-24 | 2.8026e-22 | 0.054381 | 5.6983e-24
350.72 | 7.0125 | 0.2345 | 0.004677 | 150.7 | 2.0815e-30 | 4.2359e-32 | 150.7 | 2.7123e-22 | 5.5149e-24 | 2.7123e-22 | 0.05499 | 5.5149e-24
350.74 | 7.0105 | 0.23255 | 0.0046704 | 150.72 | 2.0111e-30 | 4.0926e-32 | 150.72 | 2.625e-22 | 5.3374e-24 | 2.625e-22 | 0.054077 | 5.3374e-24
350.76 | 7.0095 | 0.2315 | 0.0046405 | 150.74 | 1.943e-30 | 3.9541e-32 | 150.74 | 2.5405e-22 | 5.1655e-24 | 2.5405e-22 | 0.053594 | 5.1655e-24
350.78 | 7.0049 | 0.22695 | 0.0045845 | 150.76 | 1.8772e-30 | 3.8202e-32 | 150.76 | 2.4586e-22 | 4.9991e-24 | 2.4586e-22 | 0.051505 | 4.9991e-24
350.8 | 7.0026 | 0.2246 | 0.0045155 | 150.78 | 1.8137e-30 | 3.6909e-32 | 150.78 | 2.3794e-22 | 4.838e-24 | 2.3794e-22 | 0.050446 | 4.838e-24
350.82 | 7.0046 | 0.22656 | 0.0045116 | 150.8 | 1.7522e-30 | 3.5659e-32 | 150.8 | 2.3027e-22 | 4.6821e-24 | 2.3027e-22 | 0.051328 | 4.6821e-24
350.84 | 6.9987 | 0.2207 | 0.0044725 | 150.82 | 1.6929e-30 | 3.4451e-32 | 150.82 | 2.2284e-22 | 4.5311e-24 | 2.2284e-22 | 0.048707 | 4.5311e-24
350.86 | 7.0023 | 0.22434 | 0.0044504 | 150.84 | 1.6355e-30 | 3.3284e-32 | 150.84 | 2.1566e-22 | 4.385e-24 | 2.1566e-22 | 0.050329 | 4.385e-24
350.88 | 7.0016 | 0.22356 | 0.004479 | 150.86 | 1.5801e-30 | 3.2156e-32 | 150.86 | 2.087e-22 | 4.2435e-24 | 2.087e-22 | 0.04998 | 4.2435e-24
350.9 | 7.0077 | 0.22968 | 0.0045324 | 150.88 | 1.5265e-30 | 3.1066e-32 | 150.88 | 2.0196e-22 | 4.1066e-24 | 2.0196e-22 | 0.052753 | 4.1066e-24
350.92 | 7.0109 | 0.23294 | 0.0046262 | 150.9 | 1.4747e-30 | 3.0012e-32 | 150.9 | 1.9544e-22 | 3.974e-24 | 1.9544e-22 | 0.054259 | 3.974e-24
350.94 | 7.0083 | 0.23033 | 0.0046327 | 150.92 | 1.4247e-30 | 2.8994e-32 | 150.92 | 1.8913e-22 | 3.8457e-24 | 1.8913e-22 | 0.053053 | 3.8457e-24
350.96 | 7.0142 | 0.23619 | 0.0046652 | 150.94 | 1.3764e-30 | 2.8011e-32 | 150.94 | 1.8302e-22 | 3.7215e-24 | 1.8302e-22 | 0.055786 | 3.7215e-24
350.98 | 7.0116 | 0.23359 | 0.0046978 | 150.96 | 1.3297e-30 | 2.706e-32 | 150.96 | 1.7711e-22 | 3.6013e-24 | 1.7711e-22 | 0.054563 | 3.6013e-24
351 | 7.0111 | 0.23307 | 0.0046665 | 150.98 | 1.2845e-30 | 2.6142e-32 | 150.98 | 1.7138e-22 | 3.4849e-24 | 1.7138e-22 | 0.05432 | 3.4849e-24
351.02 | 7.0052 | 0.22721 | 0.0046027 | 151 | 1.2409e-30 | 2.5255e-32 | 151 | 1.6584e-22 | 3.3722e-24 | 1.6584e-22 | 0.051623 | 3.3722e-24
351.04 | 7.0025 | 0.22447 | 0.0045168 | 151.02 | 1.1988e-30 | 2.4397e-32 | 151.02 | 1.6048e-22 | 3.2632e-24 | 1.6048e-22 | 0.050388 | 3.2632e-24
351.06 | 7.0017 | 0.22369 | 0.0044816 | 151.04 | 1.1581e-30 | 2.3568e-32 | 151.04 | 1.5529e-22 | 3.1576e-24 | 1.5529e-22 | 0.050038 | 3.1576e-24
351.08 | 7.0085 | 0.23046 | 0.0045415 | 151.06 | 1.1187e-30 | 2.2768e-32 | 151.06 | 1.5026e-22 | 3.0555e-24 | 1.5026e-22 | 0.053113 | 3.0555e-24
351.1 | 7.0107 | 0.23268 | 0.0046314 | 151.08 | 1.0807e-30 | 2.1994e-32 | 151.08 | 1.454e-22 | 2.9566e-24 | 1.454e-22 | 0.054138 | 2.9566e-24
351.12 | 7.0115 | 0.23346 | 0.0046613 | 151.1 | 1.044e-30 | 2.1247e-32 | 151.1 | 1.4069e-22 | 2.8608e-24 | 1.4069e-22 | 0.054502 | 2.8608e-24
351.14 | 7.003 | 0.22499 | 0.0045845 | 151.12 | 1.0085e-30 | 2.0525e-32 | 151.12 | 1.3613e-22 | 2.7682e-24 | 1.3613e-22 | 0.050622 | 2.7682e-24
351.16 | 7.0017 | 0.22369 | 0.0044868 | 151.14 | 9.7419e-31 | 1.9827e-32 | 151.14 | 1.3172e-22 | 2.6785e-24 | 1.3172e-22 | 0.050038 | 2.6785e-24
351.18 | 7.0065 | 0.22851 | 0.004522 | 151.16 | 9.4105e-31 | 1.9152e-32 | 151.16 | 1.2745e-22 | 2.5917e-24 | 1.2745e-22 | 0.052216 | 2.5917e-24
351.2 | 7.0104 | 0.23242 | 0.0046092 | 151.18 | 9.0904e-31 | 1.8501e-32 | 151.18 | 1.2332e-22 | 2.5077e-24 | 1.2332e-22 | 0.054017 | 2.5077e-24
351.22 | 7.0124 | 0.23437 | 0.0046678 | 151.2 | 8.781e-31 | 1.7871e-32 | 151.2 | 1.1932e-22 | 2.4264e-24 | 1.1932e-22 | 0.054929 | 2.4264e-24
351.24 | 7.0095 | 0.2315 | 0.0046587 | 151.22 | 8.4822e-31 | 1.7263e-32 | 151.22 | 1.1545e-22 | 2.3477e-24 | 1.1545e-22 | 0.053594 | 2.3477e-24
351.26 | 7.007 | 0.22903 | 0.0046053 | 151.24 | 8.1934e-31 | 1.6676e-32 | 151.24 | 1.117e-22 | 2.2715e-24 | 1.117e-22 | 0.052455 | 2.2715e-24
351.28 | 7.0126 | 0.23463 | 0.0046366 | 151.26 | 7.9144e-31 | 1.6108e-32 | 151.26 | 1.0808e-22 | 2.1978e-24 | 1.0808e-22 | 0.055051 | 2.1978e-24
351.3 | 7.0134 | 0.23541 | 0.0047004 | 151.28 | 7.6449e-31 | 1.5559e-32 | 151.28 | 1.0457e-22 | 2.1265e-24 | 1.0457e-22 | 0.055418 | 2.1265e-24
351.32 | 7.0154 | 0.23736 | 0.0047277 | 151.3 | 7.3844e-31 | 1.5029e-32 | 151.3 | 1.0117e-22 | 2.0574e-24 | 1.0117e-22 | 0.056341 | 2.0574e-24
351.34 | 7.0107 | 0.23268 | 0.0047004 | 151.32 | 7.1328e-31 | 1.4517e-32 | 151.32 | 9.7886e-23 | 1.9906e-24 | 9.7886e-23 | 0.054138 | 1.9906e-24
351.36 | 7.0091 | 0.23111 | 0.0046379 | 151.34 | 6.8897e-31 | 1.4022e-32 | 151.34 | 9.4706e-23 | 1.9259e-24 | 9.4706e-23 | 0.053413 | 1.9259e-24
351.38 | 7.0133 | 0.23528 | 0.0046639 | 151.36 | 6.6548e-31 | 1.3544e-32 | 151.36 | 9.1627e-23 | 1.8633e-24 | 9.1627e-23 | 0.055357 | 1.8633e-24
351.4 | 7.0092 | 0.23124 | 0.0046652 | 151.38 | 6.4279e-31 | 1.3083e-32 | 151.38 | 8.8648e-23 | 1.8027e-24 | 8.8648e-23 | 0.053474 | 1.8027e-24
351.42 | 7.0072 | 0.22916 | 0.004604 | 151.4 | 6.2087e-31 | 1.2637e-32 | 151.4 | 8.5765e-23 | 1.7441e-24 | 8.5765e-23 | 0.052514 | 1.7441e-24
351.44 | 7.0017 | 0.22369 | 0.0045285 | 151.42 | 5.9969e-31 | 1.2206e-32 | 151.42 | 8.2974e-23 | 1.6874e-24 | 8.2974e-23 | 0.050038 | 1.6874e-24
351.46 | 7.0008 | 0.22278 | 0.0044647 | 151.44 | 5.7922e-31 | 1.1789e-32 | 151.44 | 8.0274e-23 | 1.6325e-24 | 8.0274e-23 | 0.049631 | 1.6325e-24
351.48 | 7.0059 | 0.22786 | 0.0045064 | 151.46 | 5.5945e-31 | 1.1387e-32 | 151.46 | 7.7661e-23 | 1.5793e-24 | 7.7661e-23 | 0.051919 | 1.5793e-24
351.5 | 7.0066 | 0.22864 | 0.004565 | 151.48 | 5.4036e-31 | 1.0998e-32 | 151.48 | 7.5132e-23 | 1.5279e-24 | 7.5132e-23 | 0.052276 | 1.5279e-24
351.52 | 7.0092 | 0.23124 | 0.0045988 | 151.5 | 5.2191e-31 | 1.0623e-32 | 151.5 | 7.2685e-23 | 1.4782e-24 | 7.2685e-23 | 0.053474 | 1.4782e-24
351.54 | 7.019 | 0.24101 | 0.0047225 | 151.52 | 5.0408e-31 | 1.026e-32 | 151.52 | 7.0316e-23 | 1.43e-24 | 7.0316e-23 | 0.058085 | 1.43e-24
351.56 | 7.0243 | 0.24635 | 0.0048736 | 151.54 | 4.8686e-31 | 9.9094e-33 | 151.54 | 6.8025e-23 | 1.3834e-24 | 6.8025e-23 | 0.060687 | 1.3834e-24
351.58 | 7.0292 | 0.25117 | 0.0049751 | 151.56 | 4.7023e-31 | 9.5709e-33 | 151.56 | 6.5807e-23 | 1.3383e-24 | 6.5807e-23 | 0.063084 | 1.3383e-24
351.6 | 7.0182 | 0.24023 | 0.0049139 | 151.58 | 4.5416e-31 | 9.2438e-33 | 151.58 | 6.3661e-23 | 1.2947e-24 | 6.3661e-23 | 0.057709 | 1.2947e-24
351.62 | 7.0165 | 0.23854 | 0.0047876 | 151.6 | 4.3863e-31 | 8.9279e-33 | 151.6 | 6.1584e-23 | 1.2524e-24 | 6.1584e-23 | 0.056899 | 1.2524e-24
351.64 | 7.0077 | 0.22968 | 0.0046822 | 151.62 | 4.2363e-31 | 8.6226e-33 | 151.62 | 5.9575e-23 | 1.2116e-24 | 5.9575e-23 | 0.052753 | 1.2116e-24
351.66 | 7.0073 | 0.22929 | 0.0045897 | 151.64 | 4.0914e-31 | 8.3278e-33 | 151.64 | 5.763e-23 | 1.172e-24 | 5.763e-23 | 0.052574 | 1.172e-24
351.68 | 7.0008 | 0.22278 | 0.0045207 | 151.66 | 3.9515e-31 | 8.0429e-33 | 151.66 | 5.5748e-23 | 1.1338e-24 | 5.5748e-23 | 0.049631 | 1.1338e-24
351.7 | 7.001 | 0.22304 | 0.0044582 | 151.68 | 3.8163e-31 | 7.7678e-33 | 151.68 | 5.3928e-23 | 1.0968e-24 | 5.3928e-23 | 0.049747 | 1.0968e-24
351.72 | 7.0042 | 0.22617 | 0.0044921 | 151.7 | 3.6857e-31 | 7.502e-33 | 151.7 | 5.2166e-23 | 1.0609e-24 | 5.2166e-23 | 0.051151 | 1.0609e-24
351.74 | 7.0031 | 0.22512 | 0.0045129 | 151.72 | 3.5595e-31 | 7.2452e-33 | 151.72 | 5.0461e-23 | 1.0263e-24 | 5.0461e-23 | 0.050681 | 1.0263e-24
351.76 | 7.006 | 0.22799 | 0.0045311 | 151.74 | 3.4376e-31 | 6.9972e-33 | 151.74 | 4.8812e-23 | 9.9273e-25 | 4.8812e-23 | 0.051979 | 9.9273e-25
351.78 | 7 | 0.222 | 0.0044999 | 151.76 | 3.3199e-31 | 6.7575e-33 | 151.76 | 4.7216e-23 | 9.6027e-25 | 4.7216e-23 | 0.049283 | 9.6027e-25
351.8 | 7.0043 | 0.2263 | 0.0044829 | 151.78 | 3.2062e-31 | 6.5261e-33 | 151.78 | 4.5671e-23 | 9.2887e-25 | 4.5671e-23 | 0.05121 | 9.2887e-25
351.82 | 7.009 | 0.23098 | 0.0045728 | 151.8 | 3.0963e-31 | 6.3025e-33 | 151.8 | 4.4177e-23 | 8.9848e-25 | 4.4177e-23 | 0.053353 | 8.9848e-25
351.84 | 7.0089 | 0.23085 | 0.0046184 | 151.82 | 2.9902e-31 | 6.0866e-33 | 151.82 | 4.2731e-23 | 8.6908e-25 | 4.2731e-23 | 0.053293 | 8.6908e-25
351.86 | 7.0103 | 0.23229 | 0.0046314 | 151.84 | 2.8877e-31 | 5.878e-33 | 151.84 | 4.1332e-23 | 8.4064e-25 | 4.1332e-23 | 0.053956 | 8.4064e-25
351.88 | 7.0061 | 0.22812 | 0.004604 | 151.86 | 2.7887e-31 | 5.6764e-33 | 151.86 | 3.9979e-23 | 8.1311e-25 | 3.9979e-23 | 0.052038 | 8.1311e-25
351.9 | 7.007 | 0.22903 | 0.0045715 | 151.88 | 2.6931e-31 | 5.4818e-33 | 151.88 | 3.8669e-23 | 7.8648e-25 | 3.8669e-23 | 0.052455 | 7.8648e-25
351.92 | 7.0099 | 0.23189 | 0.0046092 | 151.9 | 2.6007e-31 | 5.2938e-33 | 151.9 | 3.7402e-23 | 7.6072e-25 | 3.7402e-23 | 0.053775 | 7.6072e-25
351.94 | 7.0092 | 0.23124 | 0.0046314 | 151.92 | 2.5115e-31 | 5.1122e-33 | 151.92 | 3.6177e-23 | 7.3579e-25 | 3.6177e-23 | 0.053474 | 7.3579e-25
351.96 | 7.0174 | 0.23945 | 0.0047069 | 151.94 | 2.4253e-31 | 4.9368e-33 | 151.94 | 3.4991e-23 | 7.1167e-25 | 3.4991e-23 | 0.057335 | 7.1167e-25
351.98 | 7.0154 | 0.23736 | 0.0047681 | 151.96 | 2.342e-31 | 4.7673e-33 | 151.96 | 3.3843e-23 | 6.8834e-25 | 3.3843e-23 | 0.056341 | 6.8834e-25
352 | 7.0146 | 0.23658 | 0.0047395 | 151.98 | 2.2616e-31 | 4.6037e-33 | 151.98 | 3.2733e-23 | 6.6576e-25 | 3.2733e-23 | 0.055971 | 6.6576e-25
352.02 | 7.0098 | 0.23176 | 0.0046835 | 152 | 2.184e-31 | 4.4456e-33 | 152 | 3.1659e-23 | 6.4392e-25 | 3.1659e-23 | 0.053715 | 6.4392e-25
352.04 | 7.0095 | 0.2315 | 0.0046327 | 152.02 | 2.109e-31 | 4.2929e-33 | 152.02 | 3.062e-23 | 6.2278e-25 | 3.062e-23 | 0.053594 | 6.2278e-25
352.06 | 7.0167 | 0.23867 | 0.0047017 | 152.04 | 2.0365e-31 | 4.1455e-33 | 152.04 | 2.9614e-23 | 6.0234e-25 | 2.9614e-23 | 0.056961 | 6.0234e-25
352.08 | 7.0141 | 0.23606 | 0.0047473 | 152.06 | 1.9665e-31 | 4.003e-33 | 152.06 | 2.8642e-23 | 5.8256e-25 | 2.8642e-23 | 0.055725 | 5.8256e-25
352.1 | 7.0089 | 0.23085 | 0.0046691 | 152.08 | 1.8989e-31 | 3.8654e-33 | 152.08 | 2.7701e-23 | 5.6343e-25 | 2.7701e-23 | 0.053293 | 5.6343e-25
352.12 | 6.9967 | 0.21874 | 0.004496 | 152.1 | 1.8336e-31 | 3.7326e-33 | 152.1 | 2.6791e-23 | 5.4491e-25 | 2.6791e-23 | 0.047849 | 5.4491e-25
352.14 | 6.9936 | 0.21562 | 0.0043436 | 152.12 | 1.7706e-31 | 3.6042e-33 | 152.12 | 2.591e-23 | 5.27e-25 | 2.591e-23 | 0.046491 | 5.27e-25
352.16 | 6.9961 | 0.21809 | 0.0043371 | 152.14 | 1.7097e-31 | 3.4803e-33 | 152.14 | 2.5058e-23 | 5.0968e-25 | 2.5058e-23 | 0.047564 | 5.0968e-25
352.18 | 7.0023 | 0.22434 | 0.0044243 | 152.16 | 1.6509e-31 | 3.3606e-33 | 152.16 | 2.4234e-23 | 4.9292e-25 | 2.4234e-23 | 0.050329 | 4.9292e-25
352.2 | 7.0034 | 0.22538 | 0.0044973 | 152.18 | 1.5941e-31 | 3.2449e-33 | 152.18 | 2.3436e-23 | 4.767e-25 | 2.3436e-23 | 0.050798 | 4.767e-25
352.22 | 6.9982 | 0.22018 | 0.0044556 | 152.2 | 1.5392e-31 | 3.1333e-33 | 152.2 | 2.2665e-23 | 4.6102e-25 | 2.2665e-23 | 0.048477 | 4.6102e-25
352.24 | 6.9982 | 0.22018 | 0.0044035 | 152.22 | 1.4862e-31 | 3.0254e-33 | 152.22 | 2.1919e-23 | 4.4584e-25 | 2.1919e-23 | 0.048477 | 4.4584e-25
352.26 | 6.9967 | 0.21874 | 0.0043892 | 152.24 | 1.435e-31 | 2.9212e-33 | 152.24 | 2.1197e-23 | 4.3116e-25 | 2.1197e-23 | 0.047849 | 4.3116e-25
352.28 | 6.9983 | 0.22031 | 0.0043905 | 152.26 | 1.3856e-31 | 2.8206e-33 | 152.26 | 2.0499e-23 | 4.1696e-25 | 2.0499e-23 | 0.048535 | 4.1696e-25
352.3 | 6.9908 | 0.21275 | 0.0043306 | 152.28 | 1.3379e-31 | 2.7235e-33 | 152.28 | 1.9824e-23 | 4.0323e-25 | 1.9824e-23 | 0.045264 | 4.0323e-25
352.32 | 6.9926 | 0.21458 | 0.0042733 | 152.3 | 1.2918e-31 | 2.6297e-33 | 152.3 | 1.917e-23 | 3.8994e-25 | 1.917e-23 | 0.046043 | 3.8994e-25
352.34 | 7.0008 | 0.22278 | 0.0043736 | 152.32 | 1.2473e-31 | 2.539e-33 | 152.32 | 1.8538e-23 | 3.7709e-25 | 1.8538e-23 | 0.049631 | 3.7709e-25
352.36 | 7.0069 | 0.2289 | 0.0045168 | 152.34 | 1.2043e-31 | 2.4515e-33 | 152.34 | 1.7927e-23 | 3.6465e-25 | 1.7927e-23 | 0.052395 | 3.6465e-25
352.38 | 7.0112 | 0.2332 | 0.004621 | 152.36 | 1.1627e-31 | 2.367e-33 | 152.36 | 1.7336e-23 | 3.5263e-25 | 1.7336e-23 | 0.054381 | 3.5263e-25
352.4 | 7.0029 | 0.22486 | 0.0045806 | 152.38 | 1.1226e-31 | 2.2854e-33 | 152.38 | 1.6764e-23 | 3.4099e-25 | 1.6764e-23 | 0.050563 | 3.4099e-25
352.42 | 7.0016 | 0.22356 | 0.0044842 | 152.4 | 1.0839e-31 | 2.2065e-33 | 152.4 | 1.621e-23 | 3.2974e-25 | 1.621e-23 | 0.04998 | 3.2974e-25
352.44 | 6.9948 | 0.21679 | 0.0044035 | 152.42 | 1.0465e-31 | 2.1304e-33 | 152.42 | 1.5675e-23 | 3.1886e-25 | 1.5675e-23 | 0.046998 | 3.1886e-25
352.46 | 7.0009 | 0.22291 | 0.004397 | 152.44 | 1.0104e-31 | 2.0569e-33 | 152.44 | 1.5158e-23 | 3.0833e-25 | 1.5158e-23 | 0.049689 | 3.0833e-25
352.48 | 6.9984 | 0.22044 | 0.0044335 | 152.46 | 9.7551e-32 | 1.9859e-33 | 152.46 | 1.4657e-23 | 2.9814e-25 | 1.4657e-23 | 0.048592 | 2.9814e-25
352.5 | 6.9956 | 0.21757 | 0.0043801 | 152.48 | 9.4183e-32 | 1.9173e-33 | 152.48 | 1.4172e-23 | 2.8829e-25 | 1.4172e-23 | 0.047337 | 2.8829e-25
352.52 | 6.9957 | 0.2177 | 0.0043527 | 152.5 | 9.093e-32 | 1.8511e-33 | 152.5 | 1.3704e-23 | 2.7876e-25 | 1.3704e-23 | 0.047394 | 2.7876e-25
352.54 | 6.9965 | 0.21848 | 0.0043618 | 152.52 | 8.7789e-32 | 1.7872e-33 | 152.52 | 1.3251e-23 | 2.6955e-25 | 1.3251e-23 | 0.047735 | 2.6955e-25
352.56 | 7.0036 | 0.22564 | 0.0044413 | 152.54 | 8.4756e-32 | 1.7255e-33 | 152.54 | 1.2813e-23 | 2.6064e-25 | 1.2813e-23 | 0.050915 | 2.6064e-25
352.58 | 6.9964 | 0.21835 | 0.00444 | 152.56 | 8.1827e-32 | 1.6658e-33 | 152.56 | 1.2389e-23 | 2.5201e-25 | 1.2389e-23 | 0.047678 | 2.5201e-25
352.6 | 7 | 0.222 | 0.0044035 | 152.58 | 7.8999e-32 | 1.6083e-33 | 152.58 | 1.1979e-23 | 2.4368e-25 | 1.1979e-23 | 0.049283 | 2.4368e-25
352.62 | 7.0023 | 0.22434 | 0.0044634 | 152.6 | 7.6267e-32 | 1.5527e-33 | 152.6 | 1.1582e-23 | 2.3561e-25 | 1.1582e-23 | 0.050329 | 2.3561e-25
352.64 | 7.0004 | 0.22239 | 0.0044673 | 152.62 | 7.363e-32 | 1.499e-33 | 152.62 | 1.1199e-23 | 2.2781e-25 | 1.1199e-23 | 0.049457 | 2.2781e-25
352.66 | 6.9984 | 0.22044 | 0.0044283 | 152.64 | 7.1083e-32 | 1.4471e-33 | 152.64 | 1.0828e-23 | 2.2027e-25 | 1.0828e-23 | 0.048592 | 2.2027e-25
352.68 | 6.9904 | 0.21236 | 0.004328 | 152.66 | 6.8624e-32 | 1.3971e-33 | 152.66 | 1.0469e-23 | 2.1297e-25 | 1.0469e-23 | 0.045098 | 2.1297e-25
352.7 | 6.9909 | 0.21288 | 0.0042525 | 152.68 | 6.6249e-32 | 1.3487e-33 | 152.68 | 1.0122e-23 | 2.0591e-25 | 1.0122e-23 | 0.04532 | 2.0591e-25
352.72 | 6.9948 | 0.21679 | 0.0042967 | 152.7 | 6.3956e-32 | 1.302e-33 | 152.7 | 9.7866e-24 | 1.9909e-25 | 9.7866e-24 | 0.046998 | 1.9909e-25
352.74 | 6.9909 | 0.21288 | 0.0042967 | 152.72 | 6.1742e-32 | 1.257e-33 | 152.72 | 9.4621e-24 | 1.9249e-25 | 9.4621e-24 | 0.04532 | 1.9249e-25
352.76 | 6.9951 | 0.21705 | 0.0042993 | 152.74 | 5.9604e-32 | 1.2135e-33 | 152.74 | 9.1483e-24 | 1.861e-25 | 9.1483e-24 | 0.047111 | 1.861e-25
352.78 | 6.9913 | 0.21327 | 0.0043033 | 152.76 | 5.7539e-32 | 1.1714e-33 | 152.76 | 8.8448e-24 | 1.7993e-25 | 8.8448e-24 | 0.045486 | 1.7993e-25
352.8 | 6.9974 | 0.21939 | 0.0043267 | 152.78 | 5.5546e-32 | 1.1308e-33 | 152.78 | 8.5512e-24 | 1.7396e-25 | 8.5512e-24 | 0.048134 | 1.7396e-25
352.82 | 6.9996 | 0.22161 | 0.00441 | 152.8 | 5.3621e-32 | 1.0917e-33 | 152.8 | 8.2673e-24 | 1.6819e-25 | 8.2673e-24 | 0.04911 | 1.6819e-25
352.84 | 7.0023 | 0.22434 | 0.0044595 | 152.82 | 5.1762e-32 | 1.0538e-33 | 152.82 | 7.9928e-24 | 1.626e-25 | 7.9928e-24 | 0.050329 | 1.626e-25
352.86 | 7.0118 | 0.23385 | 0.0045819 | 152.84 | 4.9968e-32 | 1.0173e-33 | 152.84 | 7.7273e-24 | 1.572e-25 | 7.7273e-24 | 0.054685 | 1.572e-25
352.88 | 7.012 | 0.23398 | 0.0046783 | 152.86 | 4.8235e-32 | 9.8203e-34 | 152.86 | 7.4705e-24 | 1.5198e-25 | 7.4705e-24 | 0.054746 | 1.5198e-25
352.9 | 7.0125 | 0.2345 | 0.0046848 | 152.88 | 4.6562e-32 | 9.4798e-34 | 152.88 | 7.2222e-24 | 1.4693e-25 | 7.2222e-24 | 0.05499 | 1.4693e-25
352.92 | 7.0046 | 0.22656 | 0.0046105 | 152.9 | 4.4947e-32 | 9.1509e-34 | 152.9 | 6.9821e-24 | 1.4204e-25 | 6.9821e-24 | 0.051328 | 1.4204e-25
352.94 | 7.0043 | 0.2263 | 0.0045285 | 152.92 | 4.3387e-32 | 8.8334e-34 | 152.92 | 6.7499e-24 | 1.3732e-25 | 6.7499e-24 | 0.05121 | 1.3732e-25
352.96 | 7.0066 | 0.22864 | 0.0045493 | 152.94 | 4.1882e-32 | 8.5269e-34 | 152.94 | 6.5254e-24 | 1.3275e-25 | 6.5254e-24 | 0.052276 | 1.3275e-25
352.98 | 7.0064 | 0.22838 | 0.0045702 | 152.96 | 4.0428e-32 | 8.2309e-34 | 152.96 | 6.3083e-24 | 1.2834e-25 | 6.3083e-24 | 0.052157 | 1.2834e-25
353 | 7.0077 | 0.22968 | 0.0045806 | 152.98 | 3.9024e-32 | 7.9451e-34 | 152.98 | 6.0983e-24 | 1.2407e-25 | 6.0983e-24 | 0.052753 | 1.2407e-25
353.02 | 7.0001 | 0.22213 | 0.0045181 | 153 | 3.7669e-32 | 7.6692e-34 | 153 | 5.8953e-24 | 1.1994e-25 | 5.8953e-24 | 0.049341 | 1.1994e-25
353.04 | 7.001 | 0.22304 | 0.0044517 | 153.02 | 3.636e-32 | 7.4029e-34 | 153.02 | 5.6989e-24 | 1.1594e-25 | 5.6989e-24 | 0.049747 | 1.1594e-25
353.06 | 6.9964 | 0.21835 | 0.0044139 | 153.04 | 3.5097e-32 | 7.1457e-34 | 153.04 | 5.5091e-24 | 1.1208e-25 | 5.5091e-24 | 0.047678 | 1.1208e-25
353.08 | 6.9945 | 0.21653 | 0.0043488 | 153.06 | 3.3877e-32 | 6.8974e-34 | 153.06 | 5.3255e-24 | 1.0835e-25 | 5.3255e-24 | 0.046885 | 1.0835e-25
353.1 | 6.9997 | 0.22174 | 0.0043827 | 153.08 | 3.2699e-32 | 6.6576e-34 | 153.08 | 5.148e-24 | 1.0473e-25 | 5.148e-24 | 0.049168 | 1.0473e-25
353.12 | 6.997 | 0.219 | 0.0044074 | 153.1 | 3.1562e-32 | 6.4262e-34 | 153.1 | 4.9763e-24 | 1.0124e-25 | 4.9763e-24 | 0.047963 | 1.0124e-25
353.14 | 7.0008 | 0.22278 | 0.0044178 | 153.12 | 3.0465e-32 | 6.2027e-34 | 153.12 | 4.8104e-24 | 9.7867e-26 | 4.8104e-24 | 0.049631 | 9.7867e-26
353.16 | 6.9953 | 0.21731 | 0.0044009 | 153.14 | 2.9405e-32 | 5.987e-34 | 153.14 | 4.6499e-24 | 9.4603e-26 | 4.6499e-24 | 0.047224 | 9.4603e-26
353.18 | 6.9984 | 0.22044 | 0.0043775 | 153.16 | 2.8382e-32 | 5.7787e-34 | 153.16 | 4.4947e-24 | 9.1446e-26 | 4.4947e-24 | 0.048592 | 9.1446e-26
353.2 | 7.0027 | 0.22473 | 0.0044517 | 153.18 | 2.7394e-32 | 5.5776e-34 | 153.18 | 4.3447e-24 | 8.8394e-26 | 4.3447e-24 | 0.050505 | 8.8394e-26
353.22 | 7.001 | 0.22304 | 0.0044777 | 153.2 | 2.6441e-32 | 5.3835e-34 | 153.2 | 4.1996e-24 | 8.5443e-26 | 4.1996e-24 | 0.049747 | 8.5443e-26
353.24 | 7.003 | 0.22499 | 0.0044803 | 153.22 | 2.552e-32 | 5.1961e-34 | 153.22 | 4.0594e-24 | 8.259e-26 | 4.0594e-24 | 0.050622 | 8.259e-26
353.26 | 7.0016 | 0.22356 | 0.0044855 | 153.24 | 2.4631e-32 | 5.0152e-34 | 153.24 | 3.9237e-24 | 7.9831e-26 | 3.9237e-24 | 0.04998 | 7.9831e-26
353.28 | 7.0018 | 0.22382 | 0.0044738 | 153.26 | 2.3773e-32 | 4.8405e-34 | 153.26 | 3.7926e-24 | 7.7163e-26 | 3.7926e-24 | 0.050096 | 7.7163e-26
353.3 | 7.0001 | 0.22213 | 0.0044595 | 153.28 | 2.2945e-32 | 4.6719e-34 | 153.28 | 3.6658e-24 | 7.4584e-26 | 3.6658e-24 | 0.049341 | 7.4584e-26
353.32 | 6.9911 | 0.21314 | 0.0043527 | 153.3 | 2.2146e-32 | 4.5091e-34 | 153.3 | 3.5432e-24 | 7.2091e-26 | 3.5432e-24 | 0.045431 | 7.2091e-26
353.34 | 6.9893 | 0.21132 | 0.0042447 | 153.32 | 2.1374e-32 | 4.3519e-34 | 153.32 | 3.4247e-24 | 6.968e-26 | 3.4247e-24 | 0.044657 | 6.968e-26
353.36 | 6.988 | 0.21002 | 0.0042134 | 153.34 | 2.0629e-32 | 4.2002e-34 | 153.34 | 3.3102e-24 | 6.7349e-26 | 3.3102e-24 | 0.044108 | 6.7349e-26
353.38 | 6.991 | 0.21301 | 0.0042303 | 153.36 | 1.9909e-32 | 4.0538e-34 | 153.36 | 3.1994e-24 | 6.5095e-26 | 3.1994e-24 | 0.045375 | 6.5095e-26
353.4 | 6.9924 | 0.21445 | 0.0042746 | 153.38 | 1.9215e-32 | 3.9124e-34 | 153.38 | 3.0923e-24 | 6.2916e-26 | 3.0923e-24 | 0.045987 | 6.2916e-26
353.42 | 6.9823 | 0.20429 | 0.0041874 | 153.4 | 1.8545e-32 | 3.7759e-34 | 153.4 | 2.9887e-24 | 6.081e-26 | 2.9887e-24 | 0.041735 | 6.081e-26
353.44 | 6.9826 | 0.20455 | 0.0040884 | 153.42 | 1.7897e-32 | 3.6442e-34 | 153.42 | 2.8886e-24 | 5.8773e-26 | 2.8886e-24 | 0.041841 | 5.8773e-26
353.46 | 6.9831 | 0.20507 | 0.0040962 | 153.44 | 1.7273e-32 | 3.517e-34 | 153.44 | 2.7918e-24 | 5.6804e-26 | 2.7918e-24 | 0.042054 | 5.6804e-26
353.48 | 6.9909 | 0.21288 | 0.0041796 | 153.46 | 1.667e-32 | 3.3943e-34 | 153.46 | 2.6983e-24 | 5.4901e-26 | 2.6983e-24 | 0.04532 | 5.4901e-26
353.5 | 6.9932 | 0.21523 | 0.0042811 | 153.48 | 1.6088e-32 | 3.2758e-34 | 153.48 | 2.6078e-24 | 5.3061e-26 | 2.6078e-24 | 0.046323 | 5.3061e-26
353.52 | 6.9908 | 0.21275 | 0.0042798 | 153.5 | 1.5526e-32 | 3.1614e-34 | 153.5 | 2.5203e-24 | 5.1281e-26 | 2.5203e-24 | 0.045264 | 5.1281e-26
353.54 | 6.9949 | 0.21692 | 0.0042967 | 153.52 | 1.4983e-32 | 3.0509e-34 | 153.52 | 2.4358e-24 | 4.9562e-26 | 2.4358e-24 | 0.047054 | 4.9562e-26
353.56 | 6.9953 | 0.21731 | 0.0043423 | 153.54 | 1.446e-32 | 2.9443e-34 | 153.54 | 2.3541e-24 | 4.7899e-26 | 2.3541e-24 | 0.047224 | 4.7899e-26
353.58 | 6.9956 | 0.21757 | 0.0043488 | 153.56 | 1.3955e-32 | 2.8415e-34 | 153.56 | 2.2751e-24 | 4.6291e-26 | 2.2751e-24 | 0.047337 | 4.6291e-26
353.6 | 6.9918 | 0.2138 | 0.0043137 | 153.58 | 1.3467e-32 | 2.7421e-34 | 153.58 | 2.1987e-24 | 4.4738e-26 | 2.1987e-24 | 0.045708 | 4.4738e-26
353.62 | 6.9971 | 0.21913 | 0.0043293 | 153.6 | 1.2996e-32 | 2.6463e-34 | 153.6 | 2.1248e-24 | 4.3235e-26 | 2.1248e-24 | 0.04802 | 4.3235e-26
353.64 | 7.0018 | 0.22382 | 0.0044296 | 153.62 | 1.2541e-32 | 2.5537e-34 | 153.62 | 2.0535e-24 | 4.1783e-26 | 2.0535e-24 | 0.050096 | 4.1783e-26
353.66 | 7.0076 | 0.22955 | 0.0045337 | 153.64 | 1.2103e-32 | 2.4644e-34 | 153.64 | 1.9845e-24 | 4.0379e-26 | 1.9845e-24 | 0.052694 | 4.0379e-26
353.68 | 6.9984 | 0.22044 | 0.0044999 | 153.66 | 1.1679e-32 | 2.3782e-34 | 153.66 | 1.9178e-24 | 3.9022e-26 | 1.9178e-24 | 0.048592 | 3.9022e-26
353.7 | 6.9909 | 0.21288 | 0.0043332 | 153.68 | 1.1271e-32 | 2.295e-34 | 153.68 | 1.8533e-24 | 3.7711e-26 | 1.8533e-24 | 0.04532 | 3.7711e-26
353.72 | 6.9874 | 0.20937 | 0.0042225 | 153.7 | 1.0876e-32 | 2.2147e-34 | 153.7 | 1.791e-24 | 3.6443e-26 | 1.791e-24 | 0.043835 | 3.6443e-26
353.74 | 6.9884 | 0.21041 | 0.0041978 | 153.72 | 1.0495e-32 | 2.1371e-34 | 153.72 | 1.7307e-24 | 3.5217e-26 | 1.7307e-24 | 0.044272 | 3.5217e-26
353.76 | 6.9987 | 0.2207 | 0.0043111 | 153.74 | 1.0128e-32 | 2.0623e-34 | 153.74 | 1.6725e-24 | 3.4032e-26 | 1.6725e-24 | 0.048707 | 3.4032e-26
353.78 | 6.9969 | 0.21887 | 0.0043957 | 153.76 | 9.773e-33 | 1.9901e-34 | 153.76 | 1.6162e-24 | 3.2887e-26 | 1.6162e-24 | 0.047906 | 3.2887e-26
353.8 | 6.9969 | 0.21887 | 0.0043775 | 153.78 | 9.4306e-33 | 1.9204e-34 | 153.78 | 1.5618e-24 | 3.178e-26 | 1.5618e-24 | 0.047906 | 3.178e-26
353.82 | 6.9909 | 0.21288 | 0.0043176 | 153.8 | 9.1002e-33 | 1.8531e-34 | 153.8 | 1.5092e-24 | 3.0709e-26 | 1.5092e-24 | 0.04532 | 3.0709e-26
353.84 | 6.9956 | 0.21757 | 0.0043046 | 153.82 | 8.7812e-33 | 1.7881e-34 | 153.82 | 1.4583e-24 | 2.9675e-26 | 1.4583e-24 | 0.047337 | 2.9675e-26
353.86 | 6.9951 | 0.21705 | 0.0043462 | 153.84 | 8.4734e-33 | 1.7255e-34 | 153.84 | 1.4092e-24 | 2.8675e-26 | 1.4092e-24 | 0.047111 | 2.8675e-26
353.88 | 6.9965 | 0.21848 | 0.0043553 | 153.86 | 8.1762e-33 | 1.665e-34 | 153.86 | 1.3617e-24 | 2.7709e-26 | 1.3617e-24 | 0.047735 | 2.7709e-26
353.9 | 6.994 | 0.21601 | 0.0043449 | 153.88 | 7.8895e-33 | 1.6066e-34 | 153.88 | 1.3158e-24 | 2.6775e-26 | 1.3158e-24 | 0.04666 | 2.6775e-26
353.92 | 6.9997 | 0.22174 | 0.0043775 | 153.9 | 7.6127e-33 | 1.5502e-34 | 153.9 | 1.2714e-24 | 2.5872e-26 | 1.2714e-24 | 0.049168 | 2.5872e-26
353.94 | 7.001 | 0.22304 | 0.0044478 | 153.92 | 7.3456e-33 | 1.4958e-34 | 153.92 | 1.2285e-24 | 2.4999e-26 | 1.2285e-24 | 0.049747 | 2.4999e-26
353.96 | 6.9956 | 0.21757 | 0.0044061 | 153.94 | 7.0878e-33 | 1.4433e-34 | 153.94 | 1.1871e-24 | 2.4156e-26 | 1.1871e-24 | 0.047337 | 2.4156e-26
353.98 | 6.9956 | 0.21757 | 0.0043514 | 153.96 | 6.839e-33 | 1.3927e-34 | 153.96 | 1.147e-24 | 2.334e-26 | 1.147e-24 | 0.047337 | 2.334e-26
354 | 6.9956 | 0.21757 | 0.0043514 | 153.98 | 6.5988e-33 | 1.3438e-34 | 153.98 | 1.1083e-24 | 2.2552e-26 | 1.1083e-24 | 0.047337 | 2.2552e-26
354.02 | 7.0043 | 0.2263 | 0.0044387 | 154 | 6.3671e-33 | 1.2966e-34 | 154 | 1.0708e-24 | 2.1791e-26 | 1.0708e-24 | 0.05121 | 2.1791e-26
354.04 | 7.0038 | 0.22577 | 0.0045207 | 154.02 | 6.1434e-33 | 1.251e-34 | 154.02 | 1.0346e-24 | 2.1055e-26 | 1.0346e-24 | 0.050974 | 2.1055e-26
354.06 | 7.002 | 0.22395 | 0.0044973 | 154.04 | 5.9276e-33 | 1.2071e-34 | 154.04 | 9.9968e-25 | 2.0343e-26 | 9.9968e-25 | 0.050154 | 2.0343e-26
354.08 | 6.9926 | 0.21458 | 0.0043853 | 154.06 | 5.7192e-33 | 1.1647e-34 | 154.06 | 9.6589e-25 | 1.9656e-26 | 9.6589e-25 | 0.046043 | 1.9656e-26
354.1 | 6.9892 | 0.21119 | 0.0042577 | 154.08 | 5.5182e-33 | 1.1237e-34 | 154.08 | 9.3323e-25 | 1.8991e-26 | 9.3323e-25 | 0.044602 | 1.8991e-26
354.12 | 6.9831 | 0.20507 | 0.0041626 | 154.1 | 5.3242e-33 | 1.0842e-34 | 154.1 | 9.0167e-25 | 1.8349e-26 | 9.0167e-25 | 0.042054 | 1.8349e-26
354.14 | 6.9868 | 0.20885 | 0.0041392 | 154.12 | 5.1369e-33 | 1.0461e-34 | 154.12 | 8.7116e-25 | 1.7728e-26 | 8.7116e-25 | 0.043617 | 1.7728e-26
354.16 | 6.9857 | 0.20768 | 0.0041652 | 154.14 | 4.9563e-33 | 1.0093e-34 | 154.14 | 8.4168e-25 | 1.7128e-26 | 8.4168e-25 | 0.043129 | 1.7128e-26
354.18 | 6.9862 | 0.2082 | 0.0041587 | 154.16 | 4.7819e-33 | 9.7381e-35 | 154.16 | 8.1319e-25 | 1.6549e-26 | 8.1319e-25 | 0.043346 | 1.6549e-26
354.2 | 6.9923 | 0.21432 | 0.0042251 | 154.18 | 4.6136e-33 | 9.3955e-35 | 154.18 | 7.8565e-25 | 1.5988e-26 | 7.8565e-25 | 0.045931 | 1.5988e-26
354.22 | 6.9945 | 0.21653 | 0.0043085 | 154.2 | 4.4512e-33 | 9.0648e-35 | 154.2 | 7.5904e-25 | 1.5447e-26 | 7.5904e-25 | 0.046885 | 1.5447e-26
354.24 | 7.0004 | 0.22239 | 0.0043892 | 154.22 | 4.2945e-33 | 8.7457e-35 | 154.22 | 7.3333e-25 | 1.4924e-26 | 7.3333e-25 | 0.049457 | 1.4924e-26
354.26 | 7.0017 | 0.22369 | 0.0044608 | 154.24 | 4.1433e-33 | 8.4378e-35 | 154.24 | 7.0848e-25 | 1.4418e-26 | 7.0848e-25 | 0.050038 | 1.4418e-26
354.28 | 7.0044 | 0.22643 | 0.0045012 | 154.26 | 3.9974e-33 | 8.1406e-35 | 154.26 | 6.8446e-25 | 1.3929e-26 | 6.8446e-25 | 0.051269 | 1.3929e-26
354.3 | 7.0022 | 0.22421 | 0.0045064 | 154.28 | 3.8565e-33 | 7.8539e-35 | 154.28 | 6.6125e-25 | 1.3457e-26 | 6.6125e-25 | 0.050271 | 1.3457e-26
354.32 | 6.9993 | 0.22135 | 0.0044556 | 154.3 | 3.7206e-33 | 7.5772e-35 | 154.3 | 6.3882e-25 | 1.3001e-26 | 6.3882e-25 | 0.048995 | 1.3001e-26
354.34 | 6.9936 | 0.21562 | 0.0043697 | 154.32 | 3.5895e-33 | 7.3101e-35 | 154.32 | 6.1715e-25 | 1.256e-26 | 6.1715e-25 | 0.046491 | 1.256e-26
354.36 | 6.9948 | 0.21679 | 0.0043241 | 154.34 | 3.463e-33 | 7.0525e-35 | 154.34 | 5.962e-25 | 1.2133e-26 | 5.962e-25 | 0.046998 | 1.2133e-26
354.38 | 6.9927 | 0.21471 | 0.004315 | 154.36 | 3.3409e-33 | 6.8038e-35 | 154.36 | 5.7596e-25 | 1.1722e-26 | 5.7596e-25 | 0.046099 | 1.1722e-26
354.4 | 6.9945 | 0.21653 | 0.0043124 | 154.38 | 3.223e-33 | 6.5639e-35 | 154.38 | 5.564e-25 | 1.1324e-26 | 5.564e-25 | 0.046885 | 1.1324e-26
354.42 | 6.9983 | 0.22031 | 0.0043684 | 154.4 | 3.1093e-33 | 6.3324e-35 | 154.4 | 5.3751e-25 | 1.0939e-26 | 5.3751e-25 | 0.048535 | 1.0939e-26
354.44 | 6.9967 | 0.21874 | 0.0043905 | 154.42 | 2.9996e-33 | 6.109e-35 | 154.42 | 5.1924e-25 | 1.0567e-26 | 5.1924e-25 | 0.047849 | 1.0567e-26
354.46 | 6.9982 | 0.22018 | 0.0043892 | 154.44 | 2.8938e-33 | 5.8934e-35 | 154.44 | 5.016e-25 | 1.0208e-26 | 5.016e-25 | 0.048477 | 1.0208e-26
354.48 | 6.9932 | 0.21523 | 0.004354 | 154.46 | 2.7916e-33 | 5.6854e-35 | 154.46 | 4.8454e-25 | 9.8614e-27 | 4.8454e-25 | 0.046323 | 9.8614e-27
354.5 | 6.9971 | 0.21913 | 0.0043436 | 154.48 | 2.6931e-33 | 5.4847e-35 | 154.48 | 4.6807e-25 | 9.5261e-27 | 4.6807e-25 | 0.04802 | 9.5261e-27
354.52 | 7.0042 | 0.22617 | 0.004453 | 154.5 | 2.5979e-33 | 5.291e-35 | 154.5 | 4.5215e-25 | 9.2021e-27 | 4.5215e-25 | 0.051151 | 9.2021e-27
354.54 | 7.006 | 0.22799 | 0.0045415 | 154.52 | 2.5062e-33 | 5.1041e-35 | 154.52 | 4.3676e-25 | 8.8891e-27 | 4.3676e-25 | 0.051979 | 8.8891e-27
354.56 | 7.0029 | 0.22486 | 0.0045285 | 154.54 | 2.4176e-33 | 4.9238e-35 | 154.54 | 4.219e-25 | 8.5866e-27 | 4.219e-25 | 0.050563 | 8.5866e-27
354.58 | 6.9945 | 0.21653 | 0.0044139 | 154.56 | 2.3322e-33 | 4.7498e-35 | 154.56 | 4.0754e-25 | 8.2943e-27 | 4.0754e-25 | 0.046885 | 8.2943e-27
354.6 | 6.9891 | 0.21106 | 0.0042759 | 154.58 | 2.2498e-33 | 4.582e-35 | 154.58 | 3.9366e-25 | 8.0119e-27 | 3.9366e-25 | 0.044547 | 8.0119e-27
354.62 | 6.9931 | 0.2151 | 0.0042616 | 154.6 | 2.1702e-33 | 4.42e-35 | 154.6 | 3.8025e-25 | 7.7391e-27 | 3.8025e-25 | 0.046267 | 7.7391e-27
354.64 | 6.999 | 0.22096 | 0.0043605 | 154.62 | 2.0935e-33 | 4.2637e-35 | 154.62 | 3.6729e-25 | 7.4754e-27 | 3.6729e-25 | 0.048822 | 7.4754e-27
354.66 | 7.002 | 0.22395 | 0.0044491 | 154.64 | 2.0194e-33 | 4.1129e-35 | 154.64 | 3.5477e-25 | 7.2207e-27 | 3.5477e-25 | 0.050154 | 7.2207e-27
354.68 | 6.9988 | 0.22083 | 0.0044478 | 154.66 | 1.948e-33 | 3.9674e-35 | 154.66 | 3.4268e-25 | 6.9745e-27 | 3.4268e-25 | 0.048764 | 6.9745e-27
354.7 | 6.9885 | 0.21054 | 0.0043137 | 154.68 | 1.8791e-33 | 3.8271e-35 | 154.68 | 3.3099e-25 | 6.7367e-27 | 3.3099e-25 | 0.044327 | 6.7367e-27
354.72 | 6.99 | 0.21197 | 0.0042251 | 154.7 | 1.8126e-33 | 3.6916e-35 | 154.7 | 3.197e-25 | 6.507e-27 | 3.197e-25 | 0.044932 | 6.507e-27
354.74 | 6.9945 | 0.21653 | 0.004285 | 154.72 | 1.7484e-33 | 3.561e-35 | 154.72 | 3.088e-25 | 6.285e-27 | 3.088e-25 | 0.046885 | 6.285e-27
354.76 | 6.9986 | 0.22057 | 0.004371 | 154.74 | 1.6865e-33 | 3.4349e-35 | 154.74 | 2.9826e-25 | 6.0705e-27 | 2.9826e-25 | 0.048649 | 6.0705e-27
354.78 | 7.0023 | 0.22434 | 0.0044491 | 154.76 | 1.6268e-33 | 3.3132e-35 | 154.76 | 2.8807e-25 | 5.8633e-27 | 2.8807e-25 | 0.050329 | 5.8633e-27
354.8 | 6.9952 | 0.21718 | 0.0044152 | 154.78 | 1.5691e-33 | 3.1959e-35 | 154.78 | 2.7824e-25 | 5.6631e-27 | 2.7824e-25 | 0.047168 | 5.6631e-27
354.82 | 6.994 | 0.21601 | 0.0043319 | 154.8 | 1.5135e-33 | 3.0827e-35 | 154.8 | 2.6873e-25 | 5.4697e-27 | 2.6873e-25 | 0.04666 | 5.4697e-27
354.84 | 6.9931 | 0.2151 | 0.0043111 | 154.82 | 1.4599e-33 | 2.9734e-35 | 154.82 | 2.5955e-25 | 5.2828e-27 | 2.5955e-25 | 0.046267 | 5.2828e-27
354.86 | 6.9926 | 0.21458 | 0.0042967 | 154.84 | 1.4081e-33 | 2.868e-35 | 154.84 | 2.5068e-25 | 5.1023e-27 | 2.5068e-25 | 0.046043 | 5.1023e-27
354.88 | 6.9969 | 0.21887 | 0.0043345 | 154.86 | 1.3582e-33 | 2.7664e-35 | 154.86 | 2.4211e-25 | 4.9279e-27 | 2.4211e-25 | 0.047906 | 4.9279e-27
354.9 | 6.9962 | 0.21822 | 0.004371 | 154.88 | 1.3101e-33 | 2.6683e-35 | 154.88 | 2.3383e-25 | 4.7594e-27 | 2.3383e-25 | 0.047621 | 4.7594e-27
354.92 | 7.0012 | 0.22317 | 0.0044139 | 154.9 | 1.2636e-33 | 2.5736e-35 | 154.9 | 2.2583e-25 | 4.5966e-27 | 2.2583e-25 | 0.049805 | 4.5966e-27
354.94 | 7.0025 | 0.22447 | 0.0044764 | 154.92 | 1.2188e-33 | 2.4823e-35 | 154.92 | 2.181e-25 | 4.4394e-27 | 2.181e-25 | 0.050388 | 4.4394e-27
354.96 | 6.9982 | 0.22018 | 0.0044465 | 154.94 | 1.1755e-33 | 2.3943e-35 | 154.94 | 2.1064e-25 | 4.2874e-27 | 2.1064e-25 | 0.048477 | 4.2874e-27
354.98 | 6.9965 | 0.21848 | 0.0043866 | 154.96 | 1.1338e-33 | 2.3093e-35 | 154.96 | 2.0343e-25 | 4.1407e-27 | 2.0343e-25 | 0.047735 | 4.1407e-27
355 | 6.9947 | 0.21666 | 0.0043514 | 154.98 | 1.0935e-33 | 2.2273e-35 | 154.98 | 1.9646e-25 | 3.9989e-27 | 1.9646e-25 | 0.046942 | 3.9989e-27
355.02 | 6.9928 | 0.21484 | 0.004315 | 155 | 1.0547e-33 | 2.1482e-35 | 155 | 1.8973e-25 | 3.8619e-27 | 1.8973e-25 | 0.046155 | 3.8619e-27
355.04 | 6.9949 | 0.21692 | 0.0043176 | 155.02 | 1.0172e-33 | 2.0719e-35 | 155.02 | 1.8323e-25 | 3.7296e-27 | 1.8323e-25 | 0.047054 | 3.7296e-27
355.06 | 6.9966 | 0.21861 | 0.0043553 | 155.04 | 9.811e-34 | 1.9983e-35 | 155.04 | 1.7695e-25 | 3.6018e-27 | 1.7695e-25 | 0.047792 | 3.6018e-27
355.08 | 7.0001 | 0.22213 | 0.0044074 | 155.06 | 9.4624e-34 | 1.9273e-35 | 155.06 | 1.7088e-25 | 3.4784e-27 | 1.7088e-25 | 0.049341 | 3.4784e-27
355.1 | 6.9979 | 0.21992 | 0.0044204 | 155.08 | 9.1261e-34 | 1.8588e-35 | 155.08 | 1.6502e-25 | 3.3591e-27 | 1.6502e-25 | 0.048363 | 3.3591e-27
355.12 | 6.991 | 0.21301 | 0.0043293 | 155.1 | 8.8017e-34 | 1.7928e-35 | 155.1 | 1.5936e-25 | 3.2439e-27 | 1.5936e-25 | 0.045375 | 3.2439e-27
355.14 | 6.9927 | 0.21471 | 0.0042772 | 155.12 | 8.4887e-34 | 1.729e-35 | 155.12 | 1.539e-25 | 3.1326e-27 | 1.539e-25 | 0.046099 | 3.1326e-27
355.16 | 6.9895 | 0.21145 | 0.0042616 | 155.14 | 8.1868e-34 | 1.6676e-35 | 155.14 | 1.4861e-25 | 3.0251e-27 | 1.4861e-25 | 0.044712 | 3.0251e-27
355.18 | 6.9874 | 0.20937 | 0.0042082 | 155.16 | 7.8956e-34 | 1.6082e-35 | 155.16 | 1.4351e-25 | 2.9213e-27 | 1.4351e-25 | 0.043835 | 2.9213e-27
355.2 | 6.9865 | 0.20846 | 0.0041783 | 155.18 | 7.6147e-34 | 1.551e-35 | 155.18 | 1.3858e-25 | 2.8209e-27 | 1.3858e-25 | 0.043454 | 2.8209e-27
355.22 | 6.9844 | 0.20637 | 0.0041483 | 155.2 | 7.3437e-34 | 1.4958e-35 | 155.2 | 1.3382e-25 | 2.7241e-27 | 1.3382e-25 | 0.04259 | 2.7241e-27
355.24 | 6.9891 | 0.21106 | 0.0041743 | 155.22 | 7.0823e-34 | 1.4426e-35 | 155.22 | 1.2922e-25 | 2.6305e-27 | 1.2922e-25 | 0.044547 | 2.6305e-27
355.26 | 6.9879 | 0.20989 | 0.0042095 | 155.24 | 6.8301e-34 | 1.3912e-35 | 155.24 | 1.2478e-25 | 2.5401e-27 | 1.2478e-25 | 0.044053 | 2.5401e-27
355.28 | 6.9889 | 0.21093 | 0.0042082 | 155.26 | 6.5869e-34 | 1.3417e-35 | 155.26 | 1.2049e-25 | 2.4528e-27 | 1.2049e-25 | 0.044492 | 2.4528e-27
355.3 | 6.991 | 0.21301 | 0.0042395 | 155.28 | 6.3523e-34 | 1.2939e-35 | 155.28 | 1.1635e-25 | 2.3684e-27 | 1.1635e-25 | 0.045375 | 2.3684e-27
355.32 | 6.9908 | 0.21275 | 0.0042577 | 155.3 | 6.126e-34 | 1.2478e-35 | 155.3 | 1.1235e-25 | 2.287e-27 | 1.1235e-25 | 0.045264 | 2.287e-27
355.34 | 6.9889 | 0.21093 | 0.0042368 | 155.32 | 5.9077e-34 | 1.2034e-35 | 155.32 | 1.0848e-25 | 2.2083e-27 | 1.0848e-25 | 0.044492 | 2.2083e-27
355.36 | 6.9827 | 0.20468 | 0.0041561 | 155.34 | 5.6971e-34 | 1.1605e-35 | 155.34 | 1.0475e-25 | 2.1323e-27 | 1.0475e-25 | 0.041894 | 2.1323e-27
355.38 | 6.9789 | 0.2009 | 0.0040559 | 155.36 | 5.494e-34 | 1.1191e-35 | 155.36 | 1.0114e-25 | 2.0589e-27 | 1.0114e-25 | 0.040363 | 2.0589e-27
355.4 | 6.9828 | 0.20481 | 0.0040572 | 155.38 | 5.2981e-34 | 1.0792e-35 | 155.38 | 9.7659e-26 | 1.988e-27 | 9.7659e-26 | 0.041948 | 1.988e-27
355.42 | 6.9816 | 0.20364 | 0.0040845 | 155.4 | 5.1091e-34 | 1.0407e-35 | 155.4 | 9.4295e-26 | 1.9195e-27 | 9.4295e-26 | 0.041469 | 1.9195e-27
355.44 | 6.9863 | 0.20833 | 0.0041197 | 155.42 | 4.9269e-34 | 1.0036e-35 | 155.42 | 9.1046e-26 | 1.8534e-27 | 9.1046e-26 | 0.0434 | 1.8534e-27
355.46 | 6.9837 | 0.20572 | 0.0041405 | 155.44 | 4.7511e-34 | 9.678e-36 | 155.44 | 8.7908e-26 | 1.7895e-27 | 8.7908e-26 | 0.042322 | 1.7895e-27
355.48 | 6.9884 | 0.21041 | 0.0041613 | 155.46 | 4.5815e-34 | 9.3326e-36 | 155.46 | 8.4877e-26 | 1.7278e-27 | 8.4877e-26 | 0.044272 | 1.7278e-27
355.5 | 6.9814 | 0.20338 | 0.0041379 | 155.48 | 4.418e-34 | 8.9995e-36 | 155.48 | 8.195e-26 | 1.6683e-27 | 8.195e-26 | 0.041363 | 1.6683e-27
355.52 | 6.9813 | 0.20325 | 0.0040663 | 155.5 | 4.2602e-34 | 8.6782e-36 | 155.5 | 7.9123e-26 | 1.6107e-27 | 7.9123e-26 | 0.04131 | 1.6107e-27
355.54 | 6.9813 | 0.20325 | 0.004065 | 155.52 | 4.1081e-34 | 8.3683e-36 | 155.52 | 7.6393e-26 | 1.5552e-27 | 7.6393e-26 | 0.04131 | 1.5552e-27
355.56 | 6.9841 | 0.20611 | 0.0040936 | 155.54 | 3.9614e-34 | 8.0694e-36 | 155.54 | 7.3757e-26 | 1.5015e-27 | 7.3757e-26 | 0.042483 | 1.5015e-27
355.58 | 6.9876 | 0.20963 | 0.0041574 | 155.56 | 3.8198e-34 | 7.7812e-36 | 155.56 | 7.121e-26 | 1.4497e-27 | 7.121e-26 | 0.043944 | 1.4497e-27
355.6 | 6.9871 | 0.20911 | 0.0041874 | 155.58 | 3.6833e-34 | 7.5031e-36 | 155.58 | 6.8751e-26 | 1.3996e-27 | 6.8751e-26 | 0.043726 | 1.3996e-27
355.62 | 6.9931 | 0.2151 | 0.0042421 | 155.6 | 3.5517e-34 | 7.235e-36 | 155.6 | 6.6376e-26 | 1.3513e-27 | 6.6376e-26 | 0.046267 | 1.3513e-27
355.64 | 6.9919 | 0.21393 | 0.0042902 | 155.62 | 3.4247e-34 | 6.9763e-36 | 155.62 | 6.4083e-26 | 1.3046e-27 | 6.4083e-26 | 0.045764 | 1.3046e-27
355.66 | 6.9909 | 0.21288 | 0.0042681 | 155.64 | 3.3022e-34 | 6.7269e-36 | 155.64 | 6.1868e-26 | 1.2595e-27 | 6.1868e-26 | 0.04532 | 1.2595e-27
355.68 | 6.9866 | 0.20859 | 0.0042147 | 155.66 | 3.1841e-34 | 6.4863e-36 | 155.66 | 5.9729e-26 | 1.216e-27 | 5.9729e-26 | 0.043509 | 1.216e-27
355.7 | 6.9824 | 0.20442 | 0.0041301 | 155.68 | 3.0702e-34 | 6.2543e-36 | 155.68 | 5.7664e-26 | 1.1739e-27 | 5.7664e-26 | 0.041788 | 1.1739e-27
355.72 | 6.9845 | 0.2065 | 0.0041092 | 155.7 | 2.9603e-34 | 6.0305e-36 | 155.7 | 5.5669e-26 | 1.1333e-27 | 5.5669e-26 | 0.042644 | 1.1333e-27
355.74 | 6.9848 | 0.20676 | 0.0041327 | 155.72 | 2.8544e-34 | 5.8147e-36 | 155.72 | 5.3743e-26 | 1.0941e-27 | 5.3743e-26 | 0.042751 | 1.0941e-27
355.76 | 6.9848 | 0.20676 | 0.0041353 | 155.74 | 2.7522e-34 | 5.6066e-36 | 155.74 | 5.1883e-26 | 1.0563e-27 | 5.1883e-26 | 0.042751 | 1.0563e-27
355.78 | 6.9758 | 0.19778 | 0.0040454 | 155.76 | 2.6537e-34 | 5.4059e-36 | 155.76 | 5.0087e-26 | 1.0197e-27 | 5.0087e-26 | 0.039117 | 1.0197e-27
355.8 | 6.9704 | 0.19244 | 0.0039022 | 155.78 | 2.5586e-34 | 5.2123e-36 | 155.78 | 4.8352e-26 | 9.8439e-28 | 4.8352e-26 | 0.037034 | 9.8439e-28
355.82 | 6.9767 | 0.19869 | 0.0039113 | 155.8 | 2.467e-34 | 5.0256e-36 | 155.8 | 4.6677e-26 | 9.503e-28 | 4.6677e-26 | 0.039478 | 9.503e-28
355.84 | 6.9806 | 0.2026 | 0.0040129 | 155.82 | 2.3786e-34 | 4.8456e-36 | 155.82 | 4.506e-26 | 9.1738e-28 | 4.506e-26 | 0.041046 | 9.1738e-28
355.86 | 6.9841 | 0.20611 | 0.0040871 | 155.84 | 2.2933e-34 | 4.6719e-36 | 155.84 | 4.3498e-26 | 8.8559e-28 | 4.3498e-26 | 0.042483 | 8.8559e-28
355.88 | 6.9799 | 0.20195 | 0.0040806 | 155.86 | 2.2111e-34 | 4.5045e-36 | 155.86 | 4.199e-26 | 8.5489e-28 | 4.199e-26 | 0.040782 | 8.5489e-28
355.9 | 6.9824 | 0.20442 | 0.0040637 | 155.88 | 2.1319e-34 | 4.343e-36 | 155.88 | 4.0534e-26 | 8.2525e-28 | 4.0534e-26 | 0.041788 | 8.2525e-28
355.92 | 6.9798 | 0.20182 | 0.0040624 | 155.9 | 2.0554e-34 | 4.1873e-36 | 155.9 | 3.9128e-26 | 7.9663e-28 | 3.9128e-26 | 0.04073 | 7.9663e-28
355.94 | 6.9839 | 0.20585 | 0.0040767 | 155.92 | 1.9817e-34 | 4.0371e-36 | 155.92 | 3.7771e-26 | 7.6899e-28 | 3.7771e-26 | 0.042375 | 7.6899e-28
355.96 | 6.9865 | 0.20846 | 0.0041431 | 155.94 | 1.9106e-34 | 3.8923e-36 | 155.94 | 3.646e-26 | 7.4231e-28 | 3.646e-26 | 0.043454 | 7.4231e-28
355.98 | 6.9917 | 0.21367 | 0.0042212 | 155.96 | 1.842e-34 | 3.7526e-36 | 155.96 | 3.5194e-26 | 7.1654e-28 | 3.5194e-26 | 0.045653 | 7.1654e-28
356 | 6.9914 | 0.2134 | 0.0042707 | 155.98 | 1.7759e-34 | 3.618e-36 | 155.98 | 3.3972e-26 | 6.9166e-28 | 3.3972e-26 | 0.045542 | 6.9166e-28
356.02 | 6.9819 | 0.2039 | 0.004173 | 156 | 1.7122e-34 | 3.4881e-36 | 156 | 3.2792e-26 | 6.6764e-28 | 3.2792e-26 | 0.041575 | 6.6764e-28
356.04 | 6.9826 | 0.20455 | 0.0040845 | 156.02 | 1.6507e-34 | 3.3629e-36 | 156.02 | 3.1653e-26 | 6.4445e-28 | 3.1653e-26 | 0.041841 | 6.4445e-28
356.06 | 6.9831 | 0.20507 | 0.0040962 | 156.04 | 1.5914e-34 | 3.2421e-36 | 156.04 | 3.0553e-26 | 6.2205e-28 | 3.0553e-26 | 0.042054 | 6.2205e-28
356.08 | 6.9913 | 0.21327 | 0.0041835 | 156.06 | 1.5342e-34 | 3.1256e-36 | 156.06 | 2.9491e-26 | 6.0043e-28 | 2.9491e-26 | 0.045486 | 6.0043e-28
356.1 | 6.9832 | 0.2052 | 0.0041848 | 156.08 | 1.4791e-34 | 3.0133e-36 | 156.08 | 2.8465e-26 | 5.7956e-28 | 2.8465e-26 | 0.042108 | 5.7956e-28
356.12 | 6.9794 | 0.20143 | 0.0040663 | 156.1 | 1.426e-34 | 2.9051e-36 | 156.1 | 2.7475e-26 | 5.594e-28 | 2.7475e-26 | 0.040572 | 5.594e-28
356.14 | 6.9788 | 0.20077 | 0.004022 | 156.12 | 1.3747e-34 | 2.8007e-36 | 156.12 | 2.6519e-26 | 5.3994e-28 | 2.6519e-26 | 0.04031 | 5.3994e-28
356.16 | 6.9824 | 0.20442 | 0.004052 | 156.14 | 1.3253e-34 | 2.7e-36 | 156.14 | 2.5596e-26 | 5.2115e-28 | 2.5596e-26 | 0.041788 | 5.2115e-28
356.18 | 6.9849 | 0.20689 | 0.0041131 | 156.16 | 1.2776e-34 | 2.6029e-36 | 156.16 | 2.4705e-26 | 5.0301e-28 | 2.4705e-26 | 0.042805 | 5.0301e-28
356.2 | 6.9783 | 0.20025 | 0.0040715 | 156.18 | 1.2317e-34 | 2.5093e-36 | 156.18 | 2.3845e-26 | 4.855e-28 | 2.3845e-26 | 0.040102 | 4.855e-28
356.22 | 6.9801 | 0.20208 | 0.0040233 | 156.2 | 1.1873e-34 | 2.419e-36 | 156.2 | 2.3014e-26 | 4.6859e-28 | 2.3014e-26 | 0.040835 | 4.6859e-28
356.24 | 6.9775 | 0.19947 | 0.0040155 | 156.22 | 1.1446e-34 | 2.332e-36 | 156.22 | 2.2213e-26 | 4.5227e-28 | 2.2213e-26 | 0.039789 | 4.5227e-28
356.26 | 6.9785 | 0.20051 | 0.0039999 | 156.24 | 1.1034e-34 | 2.248e-36 | 156.24 | 2.1438e-26 | 4.3651e-28 | 2.1438e-26 | 0.040206 | 4.3651e-28
356.28 | 6.978 | 0.19999 | 0.0040051 | 156.26 | 1.0637e-34 | 2.1671e-36 | 156.26 | 2.0691e-26 | 4.213e-28 | 2.0691e-26 | 0.039997 | 4.213e-28
356.3 | 6.9734 | 0.19544 | 0.0039543 | 156.28 | 1.0254e-34 | 2.0891e-36 | 156.28 | 1.997e-26 | 4.0661e-28 | 1.997e-26 | 0.038195 | 4.0661e-28
356.32 | 6.9767 | 0.19869 | 0.0039413 | 156.3 | 9.8846e-35 | 2.0139e-36 | 156.3 | 1.9273e-26 | 3.9243e-28 | 1.9273e-26 | 0.039478 | 3.9243e-28
356.34 | 6.9693 | 0.19127 | 0.0038996 | 156.32 | 9.5286e-35 | 1.9413e-36 | 156.32 | 1.8601e-26 | 3.7874e-28 | 1.8601e-26 | 0.036584 | 3.7874e-28
356.36 | 6.9728 | 0.19479 | 0.0038605 | 156.34 | 9.1852e-35 | 1.8714e-36 | 156.34 | 1.7952e-26 | 3.6552e-28 | 1.7952e-26 | 0.037941 | 3.6552e-28
356.38 | 6.9708 | 0.19283 | 0.0038762 | 156.36 | 8.8542e-35 | 1.8039e-36 | 156.36 | 1.7325e-26 | 3.5277e-28 | 1.7325e-26 | 0.037184 | 3.5277e-28
356.4 | 6.9767 | 0.19869 | 0.0039152 | 156.38 | 8.535e-35 | 1.7389e-36 | 156.38 | 1.672e-26 | 3.4045e-28 | 1.672e-26 | 0.039478 | 3.4045e-28
356.42 | 6.9781 | 0.20012 | 0.0039881 | 156.4 | 8.2273e-35 | 1.6762e-36 | 156.4 | 1.6136e-26 | 3.2856e-28 | 1.6136e-26 | 0.040049 | 3.2856e-28
356.44 | 6.9734 | 0.19544 | 0.0039556 | 156.42 | 7.9306e-35 | 1.6158e-36 | 156.42 | 1.5572e-26 | 3.1708e-28 | 1.5572e-26 | 0.038195 | 3.1708e-28
356.46 | 6.9736 | 0.19557 | 0.00391 | 156.44 | 7.6445e-35 | 1.5575e-36 | 156.44 | 1.5028e-26 | 3.0601e-28 | 1.5028e-26 | 0.038246 | 3.0601e-28
356.48 | 6.9702 | 0.19218 | 0.0038775 | 156.46 | 7.3687e-35 | 1.5013e-36 | 156.46 | 1.4503e-26 | 2.9531e-28 | 1.4503e-26 | 0.036933 | 2.9531e-28
356.5 | 6.9754 | 0.19739 | 0.0038957 | 156.48 | 7.1028e-35 | 1.4472e-36 | 156.48 | 1.3996e-26 | 2.8499e-28 | 1.3996e-26 | 0.038963 | 2.8499e-28
356.52 | 6.9803 | 0.20234 | 0.0039973 | 156.5 | 6.8465e-35 | 1.3949e-36 | 156.5 | 1.3506e-26 | 2.7502e-28 | 1.3506e-26 | 0.04094 | 2.7502e-28
356.54 | 6.9754 | 0.19739 | 0.0039973 | 156.52 | 6.5993e-35 | 1.3446e-36 | 156.52 | 1.3034e-26 | 2.654e-28 | 1.3034e-26 | 0.038963 | 2.654e-28
356.56 | 6.9779 | 0.19986 | 0.0039725 | 156.54 | 6.361e-35 | 1.296e-36 | 156.54 | 1.2578e-26 | 2.5611e-28 | 1.2578e-26 | 0.039945 | 2.5611e-28
356.58 | 6.971 | 0.19296 | 0.0039283 | 156.56 | 6.1312e-35 | 1.2492e-36 | 156.56 | 1.2137e-26 | 2.4715e-28 | 1.2137e-26 | 0.037234 | 2.4715e-28
356.6 | 6.9733 | 0.19531 | 0.0038827 | 156.58 | 5.9098e-35 | 1.2041e-36 | 156.58 | 1.1712e-26 | 2.385e-28 | 1.1712e-26 | 0.038144 | 2.385e-28
356.62 | 6.974 | 0.19596 | 0.0039126 | 156.6 | 5.6962e-35 | 1.1606e-36 | 156.6 | 1.1302e-26 | 2.3015e-28 | 1.1302e-26 | 0.038399 | 2.3015e-28
356.64 | 6.9717 | 0.19374 | 0.003897 | 156.62 | 5.4904e-35 | 1.1187e-36 | 156.62 | 1.0906e-26 | 2.2209e-28 | 1.0906e-26 | 0.037536 | 2.2209e-28
356.66 | 6.9759 | 0.19791 | 0.0039165 | 156.64 | 5.2919e-35 | 1.0782e-36 | 156.64 | 1.0524e-26 | 2.143e-28 | 1.0524e-26 | 0.039168 | 2.143e-28
356.68 | 6.972 | 0.194 | 0.0039191 | 156.66 | 5.1005e-35 | 1.0392e-36 | 156.66 | 1.0155e-26 | 2.0679e-28 | 1.0155e-26 | 0.037637 | 2.0679e-28
356.7 | 6.9747 | 0.19674 | 0.0039074 | 156.68 | 4.9161e-35 | 1.0017e-36 | 156.68 | 9.7992e-27 | 1.9954e-28 | 9.7992e-27 | 0.038706 | 1.9954e-28
356.72 | 6.9754 | 0.19739 | 0.0039413 | 156.7 | 4.7383e-35 | 9.6544e-37 | 156.7 | 9.4555e-27 | 1.9255e-28 | 9.4555e-27 | 0.038963 | 1.9255e-28
356.74 | 6.9742 | 0.19622 | 0.0039361 | 156.72 | 4.5668e-35 | 9.3051e-37 | 156.72 | 9.1238e-27 | 1.8579e-28 | 9.1238e-27 | 0.038501 | 1.8579e-28
356.76 | 6.9828 | 0.20481 | 0.0040103 | 156.74 | 4.4016e-35 | 8.9684e-37 | 156.74 | 8.8037e-27 | 1.7928e-28 | 8.8037e-27 | 0.041948 | 1.7928e-28
356.78 | 6.9822 | 0.20416 | 0.0040897 | 156.76 | 4.2423e-35 | 8.6438e-37 | 156.76 | 8.4947e-27 | 1.7298e-28 | 8.4947e-27 | 0.041681 | 1.7298e-28
356.8 | 6.9814 | 0.20338 | 0.0040754 | 156.78 | 4.0887e-35 | 8.3309e-37 | 156.78 | 8.1965e-27 | 1.6691e-28 | 8.1965e-27 | 0.041363 | 1.6691e-28
356.82 | 6.978 | 0.19999 | 0.0040337 | 156.8 | 3.9406e-35 | 8.0293e-37 | 156.8 | 7.9086e-27 | 1.6105e-28 | 7.9086e-27 | 0.039997 | 1.6105e-28
356.84 | 6.9749 | 0.19687 | 0.0039686 | 156.82 | 3.7979e-35 | 7.7385e-37 | 156.82 | 7.6308e-27 | 1.5539e-28 | 7.6308e-27 | 0.038757 | 1.5539e-28
356.86 | 6.9789 | 0.2009 | 0.0039777 | 156.84 | 3.6603e-35 | 7.4582e-37 | 156.84 | 7.3627e-27 | 1.4993e-28 | 7.3627e-27 | 0.040363 | 1.4993e-28
356.88 | 6.9758 | 0.19778 | 0.0039868 | 156.86 | 3.5277e-35 | 7.188e-37 | 156.86 | 7.1039e-27 | 1.4467e-28 | 7.1039e-27 | 0.039117 | 1.4467e-28
356.9 | 6.9783 | 0.20025 | 0.0039803 | 156.88 | 3.3998e-35 | 6.9275e-37 | 156.88 | 6.8541e-27 | 1.3958e-28 | 6.8541e-27 | 0.040102 | 1.3958e-28
356.92 | 6.9775 | 0.19947 | 0.0039973 | 156.9 | 3.2766e-35 | 6.6764e-37 | 156.9 | 6.6131e-27 | 1.3467e-28 | 6.6131e-27 | 0.039789 | 1.3467e-28
356.94 | 6.9677 | 0.18971 | 0.0038918 | 156.92 | 3.1578e-35 | 6.4344e-37 | 156.92 | 6.3805e-27 | 1.2994e-28 | 6.3805e-27 | 0.035989 | 1.2994e-28
356.96 | 6.9671 | 0.18906 | 0.0037876 | 156.94 | 3.0433e-35 | 6.2011e-37 | 156.94 | 6.156e-27 | 1.2536e-28 | 6.156e-27 | 0.035742 | 1.2536e-28
356.98 | 6.9651 | 0.1871 | 0.0037616 | 156.96 | 2.9329e-35 | 5.9762e-37 | 156.96 | 5.9393e-27 | 1.2095e-28 | 5.9393e-27 | 0.035007 | 1.2095e-28
357 | 6.9712 | 0.19322 | 0.0038033 | 156.98 | 2.8265e-35 | 5.7594e-37 | 156.98 | 5.7302e-27 | 1.167e-28 | 5.7302e-27 | 0.037335 | 1.167e-28
357.02 | 6.9698 | 0.19179 | 0.0038501 | 157 | 2.7239e-35 | 5.5504e-37 | 157 | 5.5285e-27 | 1.1259e-28 | 5.5285e-27 | 0.036784 | 1.1259e-28
357.04 | 6.9626 | 0.18463 | 0.0037642 | 157.02 | 2.625e-35 | 5.3489e-37 | 157.02 | 5.3337e-27 | 1.0862e-28 | 5.3337e-27 | 0.034088 | 1.0862e-28
357.06 | 6.9608 | 0.18281 | 0.0036743 | 157.04 | 2.5297e-35 | 5.1548e-37 | 157.04 | 5.1458e-27 | 1.048e-28 | 5.1458e-27 | 0.033418 | 1.048e-28
357.08 | 6.9595 | 0.1815 | 0.0036431 | 157.06 | 2.4379e-35 | 4.9676e-37 | 157.06 | 4.9644e-27 | 1.011e-28 | 4.9644e-27 | 0.032944 | 1.011e-28
357.1 | 6.9647 | 0.18671 | 0.0036822 | 157.08 | 2.3493e-35 | 4.7872e-37 | 157.08 | 4.7894e-27 | 9.7539e-29 | 4.7894e-27 | 0.034861 | 9.7539e-29
357.12 | 6.9701 | 0.19205 | 0.0037876 | 157.1 | 2.264e-35 | 4.6133e-37 | 157.1 | 4.6205e-27 | 9.41e-29 | 4.6205e-27 | 0.036883 | 9.41e-29
357.14 | 6.9702 | 0.19218 | 0.0038423 | 157.12 | 2.1817e-35 | 4.4457e-37 | 157.12 | 4.4576e-27 | 9.0781e-29 | 4.4576e-27 | 0.036933 | 9.0781e-29
357.16 | 6.9711 | 0.19309 | 0.0038527 | 157.14 | 2.1024e-35 | 4.2842e-37 | 157.14 | 4.3003e-27 | 8.7579e-29 | 4.3003e-27 | 0.037285 | 8.7579e-29
357.18 | 6.9647 | 0.18671 | 0.003798 | 157.16 | 2.026e-35 | 4.1284e-37 | 157.16 | 4.1485e-27 | 8.4488e-29 | 4.1485e-27 | 0.034861 | 8.4488e-29
357.2 | 6.9633 | 0.18528 | 0.0037199 | 157.18 | 1.9523e-35 | 3.9784e-37 | 157.18 | 4.0021e-27 | 8.1506e-29 | 4.0021e-27 | 0.034329 | 8.1506e-29
357.22 | 6.9652 | 0.18723 | 0.0037251 | 157.2 | 1.8813e-35 | 3.8337e-37 | 157.2 | 3.8608e-27 | 7.8629e-29 | 3.8608e-27 | 0.035056 | 7.8629e-29
357.24 | 6.9664 | 0.1884 | 0.0037564 | 157.22 | 1.8129e-35 | 3.6943e-37 | 157.22 | 3.7244e-27 | 7.5852e-29 | 3.7244e-27 | 0.035496 | 7.5852e-29
357.26 | 6.9697 | 0.19166 | 0.0038006 | 157.24 | 1.747e-35 | 3.5599e-37 | 157.24 | 3.5928e-27 | 7.3173e-29 | 3.5928e-27 | 0.036734 | 7.3173e-29
357.28 | 6.9676 | 0.18958 | 0.0038124 | 157.26 | 1.6834e-35 | 3.4303e-37 | 157.26 | 3.4659e-27 | 7.0587e-29 | 3.4659e-27 | 0.035939 | 7.0587e-29
357.3 | 6.9659 | 0.18788 | 0.0037746 | 157.28 | 1.6221e-35 | 3.3055e-37 | 157.28 | 3.3434e-27 | 6.8092e-29 | 3.3434e-27 | 0.0353 | 6.8092e-29
357.32 | 6.9701 | 0.19205 | 0.0037993 | 157.3 | 1.5631e-35 | 3.1852e-37 | 157.3 | 3.2251e-27 | 6.5685e-29 | 3.2251e-27 | 0.036883 | 6.5685e-29
357.34 | 6.9691 | 0.19114 | 0.0038319 | 157.32 | 1.5061e-35 | 3.0692e-37 | 157.32 | 3.1111e-27 | 6.3362e-29 | 3.1111e-27 | 0.036534 | 6.3362e-29
357.36 | 6.9738 | 0.19583 | 0.0038697 | 157.34 | 1.4513e-35 | 2.9574e-37 | 157.34 | 3.001e-27 | 6.1121e-29 | 3.001e-27 | 0.038348 | 6.1121e-29
357.38 | 6.9664 | 0.1884 | 0.0038423 | 157.36 | 1.3984e-35 | 2.8497e-37 | 157.36 | 2.8948e-27 | 5.8958e-29 | 2.8948e-27 | 0.035496 | 5.8958e-29
357.4 | 6.9633 | 0.18528 | 0.0037368 | 157.38 | 1.3475e-35 | 2.7459e-37 | 157.38 | 2.7924e-27 | 5.6872e-29 | 2.7924e-27 | 0.034329 | 5.6872e-29
357.42 | 6.9634 | 0.18541 | 0.0037069 | 157.4 | 1.2984e-35 | 2.6458e-37 | 157.4 | 2.6935e-27 | 5.4858e-29 | 2.6935e-27 | 0.034377 | 5.4858e-29
357.44 | 6.9637 | 0.18567 | 0.0037108 | 157.42 | 1.251e-35 | 2.5494e-37 | 157.42 | 2.5981e-27 | 5.2916e-29 | 2.5981e-27 | 0.034474 | 5.2916e-29
357.46 | 6.9673 | 0.18932 | 0.0037499 | 157.44 | 1.2054e-35 | 2.4564e-37 | 157.44 | 2.5061e-27 | 5.1042e-29 | 2.5061e-27 | 0.035841 | 5.1042e-29
357.48 | 6.9616 | 0.18359 | 0.003729 | 157.46 | 1.1615e-35 | 2.3669e-37 | 157.46 | 2.4173e-27 | 4.9233e-29 | 2.4173e-27 | 0.033704 | 4.9233e-29
357.5 | 6.9629 | 0.18489 | 0.0036848 | 157.48 | 1.1191e-35 | 2.2806e-37 | 157.48 | 2.3316e-27 | 4.7488e-29 | 2.3316e-27 | 0.034184 | 4.7488e-29
357.52 | 6.96 | 0.18202 | 0.0036691 | 157.5 | 1.0783e-35 | 2.1974e-37 | 157.5 | 2.2489e-27 | 4.5805e-29 | 2.2489e-27 | 0.033133 | 4.5805e-29
357.54 | 6.9665 | 0.18854 | 0.0037056 | 157.52 | 1.0389e-35 | 2.1172e-37 | 157.52 | 2.1692e-27 | 4.4181e-29 | 2.1692e-27 | 0.035545 | 4.4181e-29
357.56 | 6.9638 | 0.1858 | 0.0037434 | 157.54 | 1.001e-35 | 2.0399e-37 | 157.54 | 2.0922e-27 | 4.2614e-29 | 2.0922e-27 | 0.034522 | 4.2614e-29
357.58 | 6.962 | 0.18398 | 0.0036978 | 157.56 | 9.6446e-36 | 1.9655e-37 | 157.56 | 2.018e-27 | 4.1102e-29 | 2.018e-27 | 0.033848 | 4.1102e-29
357.6 | 6.9607 | 0.18268 | 0.0036665 | 157.58 | 9.2924e-36 | 1.8937e-37 | 157.58 | 1.9464e-27 | 3.9643e-29 | 1.9464e-27 | 0.03337 | 3.9643e-29
357.62 | 6.9583 | 0.18033 | 0.0036301 | 157.6 | 8.953e-36 | 1.8245e-37 | 157.6 | 1.8773e-27 | 3.8236e-29 | 1.8773e-27 | 0.03252 | 3.8236e-29
357.64 | 6.9646 | 0.18658 | 0.0036691 | 157.62 | 8.626e-36 | 1.7579e-37 | 157.62 | 1.8106e-27 | 3.6878e-29 | 1.8106e-27 | 0.034813 | 3.6878e-29
357.66 | 6.9669 | 0.18893 | 0.0037551 | 157.64 | 8.3108e-36 | 1.6937e-37 | 157.64 | 1.7463e-27 | 3.5569e-29 | 1.7463e-27 | 0.035693 | 3.5569e-29
357.68 | 6.9704 | 0.19244 | 0.0038137 | 157.66 | 8.0071e-36 | 1.6318e-37 | 157.66 | 1.6842e-27 | 3.4305e-29 | 1.6842e-27 | 0.037034 | 3.4305e-29
357.7 | 6.9715 | 0.19348 | 0.0038592 | 157.68 | 7.7144e-36 | 1.5721e-37 | 157.68 | 1.6244e-27 | 3.3086e-29 | 1.6244e-27 | 0.037436 | 3.3086e-29
357.72 | 6.9697 | 0.19166 | 0.0038514 | 157.7 | 7.4323e-36 | 1.5147e-37 | 157.7 | 1.5666e-27 | 3.191e-29 | 1.5666e-27 | 0.036734 | 3.191e-29
357.74 | 6.9725 | 0.19452 | 0.0038618 | 157.72 | 7.1605e-36 | 1.4593e-37 | 157.72 | 1.5109e-27 | 3.0775e-29 | 1.5109e-27 | 0.03784 | 3.0775e-29
357.76 | 6.9728 | 0.19479 | 0.0038931 | 157.74 | 6.8986e-36 | 1.4059e-37 | 157.74 | 1.4572e-27 | 2.9681e-29 | 1.4572e-27 | 0.037941 | 2.9681e-29
357.78 | 6.977 | 0.19895 | 0.0039374 | 157.76 | 6.6463e-36 | 1.3545e-37 | 157.76 | 1.4053e-27 | 2.8625e-29 | 1.4053e-27 | 0.039582 | 2.8625e-29
357.8 | 6.9753 | 0.19726 | 0.0039621 | 157.78 | 6.4031e-36 | 1.3049e-37 | 157.78 | 1.3553e-27 | 2.7607e-29 | 1.3553e-27 | 0.038911 | 2.7607e-29
357.82 | 6.9719 | 0.19387 | 0.0039113 | 157.8 | 6.1687e-36 | 1.2572e-37 | 157.8 | 1.3071e-27 | 2.6624e-29 | 1.3071e-27 | 0.037587 | 2.6624e-29
357.84 | 6.9665 | 0.18854 | 0.0038241 | 157.82 | 5.9429e-36 | 1.2112e-37 | 157.82 | 1.2605e-27 | 2.5676e-29 | 1.2605e-27 | 0.035545 | 2.5676e-29
357.86 | 6.9651 | 0.1871 | 0.0037564 | 157.84 | 5.7253e-36 | 1.1668e-37 | 157.84 | 1.2156e-27 | 2.4762e-29 | 1.2156e-27 | 0.035007 | 2.4762e-29
357.88 | 6.9637 | 0.18567 | 0.0037277 | 157.86 | 5.5156e-36 | 1.1241e-37 | 157.86 | 1.1723e-27 | 2.388e-29 | 1.1723e-27 | 0.034474 | 2.388e-29
357.9 | 6.9535 | 0.17551 | 0.0036118 | 157.88 | 5.3136e-36 | 1.0829e-37 | 157.88 | 1.1305e-27 | 2.3029e-29 | 1.1305e-27 | 0.030805 | 2.3029e-29
357.92 | 6.9486 | 0.17057 | 0.0034608 | 157.9 | 5.1189e-36 | 1.0432e-37 | 157.9 | 1.0903e-27 | 2.2208e-29 | 1.0903e-27 | 0.029093 | 2.2208e-29
357.94 | 6.9444 | 0.1664 | 0.0033697 | 157.92 | 4.9313e-36 | 1.005e-37 | 157.92 | 1.0514e-27 | 2.1416e-29 | 1.0514e-27 | 0.027689 | 2.1416e-29
357.96 | 6.9443 | 0.16627 | 0.0033267 | 157.94 | 4.7505e-36 | 9.6818e-38 | 157.94 | 1.0139e-27 | 2.0653e-29 | 1.0139e-27 | 0.027646 | 2.0653e-29
357.98 | 6.9491 | 0.17109 | 0.0033736 | 157.96 | 4.5764e-36 | 9.3269e-38 | 157.96 | 9.7771e-28 | 1.9916e-29 | 9.7771e-28 | 0.029271 | 1.9916e-29
358 | 6.954 | 0.17604 | 0.0034712 | 157.98 | 4.4085e-36 | 8.9849e-38 | 157.98 | 9.4282e-28 | 1.9205e-29 | 9.4282e-28 | 0.030988 | 1.9205e-29
358.02 | 6.962 | 0.18398 | 0.0036001 | 158 | 4.2469e-36 | 8.6554e-38 | 158 | 9.0917e-28 | 1.852e-29 | 9.0917e-28 | 0.033848 | 1.852e-29
358.04 | 6.9624 | 0.18437 | 0.0036835 | 158.02 | 4.0911e-36 | 8.3379e-38 | 158.02 | 8.7671e-28 | 1.7859e-29 | 8.7671e-28 | 0.033992 | 1.7859e-29
358.06 | 6.9562 | 0.17825 | 0.0036262 | 158.04 | 3.9409e-36 | 8.032e-38 | 158.04 | 8.454e-28 | 1.7221e-29 | 8.454e-28 | 0.031773 | 1.7221e-29
358.08 | 6.9542 | 0.17617 | 0.0035441 | 158.06 | 3.7963e-36 | 7.7372e-38 | 158.06 | 8.152e-28 | 1.6606e-29 | 8.152e-28 | 0.031034 | 1.6606e-29
358.1 | 6.9493 | 0.17135 | 0.0034751 | 158.08 | 3.6569e-36 | 7.4532e-38 | 158.08 | 7.8607e-28 | 1.6013e-29 | 7.8607e-28 | 0.02936 | 1.6013e-29
358.12 | 6.9572 | 0.17916 | 0.0035051 | 158.1 | 3.5227e-36 | 7.1796e-38 | 158.1 | 7.5798e-28 | 1.544e-29 | 7.5798e-28 | 0.032098 | 1.544e-29
358.14 | 6.9579 | 0.17994 | 0.003591 | 158.12 | 3.3933e-36 | 6.916e-38 | 158.12 | 7.3088e-28 | 1.4889e-29 | 7.3088e-28 | 0.032379 | 1.4889e-29
358.16 | 6.9586 | 0.18059 | 0.0036053 | 158.14 | 3.2687e-36 | 6.662e-38 | 158.14 | 7.0474e-28 | 1.4356e-29 | 7.0474e-28 | 0.032614 | 1.4356e-29
358.18 | 6.9466 | 0.16861 | 0.0034921 | 158.16 | 3.1486e-36 | 6.4172e-38 | 158.16 | 6.7953e-28 | 1.3843e-29 | 6.7953e-28 | 0.02843 | 1.3843e-29
358.2 | 6.9389 | 0.16093 | 0.0032954 | 158.18 | 3.0329e-36 | 6.1814e-38 | 158.18 | 6.5522e-28 | 1.3347e-29 | 6.5522e-28 | 0.025899 | 1.3347e-29
358.22 | 6.938 | 0.16002 | 0.0032095 | 158.2 | 2.9214e-36 | 5.9543e-38 | 158.2 | 6.3177e-28 | 1.287e-29 | 6.3177e-28 | 0.025606 | 1.287e-29
358.24 | 6.9397 | 0.16171 | 0.0032173 | 158.22 | 2.814e-36 | 5.7354e-38 | 158.22 | 6.0915e-28 | 1.2409e-29 | 6.0915e-28 | 0.026151 | 1.2409e-29
358.26 | 6.9521 | 0.17408 | 0.0033579 | 158.24 | 2.7105e-36 | 5.5245e-38 | 158.24 | 5.8734e-28 | 1.1965e-29 | 5.8734e-28 | 0.030305 | 1.1965e-29
358.28 | 6.9592 | 0.18124 | 0.0035533 | 158.26 | 2.6108e-36 | 5.3213e-38 | 158.26 | 5.663e-28 | 1.1536e-29 | 5.663e-28 | 0.032849 | 1.1536e-29
358.3 | 6.9667 | 0.18867 | 0.0036991 | 158.28 | 2.5148e-36 | 5.1256e-38 | 158.28 | 5.4601e-28 | 1.1123e-29 | 5.4601e-28 | 0.035595 | 1.1123e-29
358.32 | 6.9664 | 0.1884 | 0.0037707 | 158.3 | 2.4223e-36 | 4.937e-38 | 158.3 | 5.2644e-28 | 1.0725e-29 | 5.2644e-28 | 0.035496 | 1.0725e-29
358.34 | 6.9573 | 0.17929 | 0.003677 | 158.32 | 2.3331e-36 | 4.7554e-38 | 158.32 | 5.0757e-28 | 1.034e-29 | 5.0757e-28 | 0.032145 | 1.034e-29
358.36 | 6.954 | 0.17604 | 0.0035533 | 158.34 | 2.2472e-36 | 4.5803e-38 | 158.34 | 4.8937e-28 | 9.9694e-30 | 4.8937e-28 | 0.030988 | 9.9694e-30
358.38 | 6.9443 | 0.16627 | 0.003423 | 158.36 | 2.1645e-36 | 4.4117e-38 | 158.36 | 4.7182e-28 | 9.6119e-30 | 4.7182e-28 | 0.027646 | 9.6119e-30
358.4 | 6.9448 | 0.16679 | 0.0033306 | 158.38 | 2.0848e-36 | 4.2493e-38 | 158.38 | 4.5489e-28 | 9.2671e-30 | 4.5489e-28 | 0.027819 | 9.2671e-30
358.42 | 6.9471 | 0.16913 | 0.0033592 | 158.4 | 2.008e-36 | 4.0928e-38 | 158.4 | 4.3857e-28 | 8.9346e-30 | 4.3857e-28 | 0.028606 | 8.9346e-30
358.44 | 6.9473 | 0.16926 | 0.003384 | 158.42 | 1.934e-36 | 3.942e-38 | 158.42 | 4.2283e-28 | 8.614e-30 | 4.2283e-28 | 0.02865 | 8.614e-30
358.46 | 6.9508 | 0.17278 | 0.0034204 | 158.44 | 1.8627e-36 | 3.7968e-38 | 158.44 | 4.0765e-28 | 8.3047e-30 | 4.0765e-28 | 0.029853 | 8.3047e-30
358.48 | 6.9492 | 0.17122 | 0.00344 | 158.46 | 1.7941e-36 | 3.6568e-38 | 158.46 | 3.9301e-28 | 8.0065e-30 | 3.9301e-28 | 0.029315 | 8.0065e-30
358.5 | 6.9465 | 0.16848 | 0.003397 | 158.48 | 1.728e-36 | 3.522e-38 | 158.48 | 3.7889e-28 | 7.7189e-30 | 3.7889e-28 | 0.028387 | 7.7189e-30
358.52 | 6.9434 | 0.16536 | 0.0033384 | 158.5 | 1.6642e-36 | 3.3922e-38 | 158.5 | 3.6527e-28 | 7.4416e-30 | 3.6527e-28 | 0.027343 | 7.4416e-30
358.54 | 6.9335 | 0.15546 | 0.0032082 | 158.52 | 1.6029e-36 | 3.2671e-38 | 158.52 | 3.5214e-28 | 7.1742e-30 | 3.5214e-28 | 0.024168 | 7.1742e-30
358.56 | 6.9354 | 0.15742 | 0.0031288 | 158.54 | 1.5437e-36 | 3.1466e-38 | 158.54 | 3.3948e-28 | 6.9163e-30 | 3.3948e-28 | 0.02478 | 6.9163e-30
358.58 | 6.935 | 0.15702 | 0.0031444 | 158.56 | 1.4868e-36 | 3.0305e-38 | 158.56 | 3.2727e-28 | 6.6676e-30 | 3.2727e-28 | 0.024657 | 6.6676e-30
358.6 | 6.9435 | 0.16549 | 0.0032251 | 158.58 | 1.4319e-36 | 2.9187e-38 | 158.58 | 3.155e-28 | 6.4278e-30 | 3.155e-28 | 0.027386 | 6.4278e-30
358.62 | 6.948 | 0.17005 | 0.0033553 | 158.6 | 1.3791e-36 | 2.811e-38 | 158.6 | 3.0415e-28 | 6.1965e-30 | 3.0415e-28 | 0.028915 | 6.1965e-30
358.64 | 6.9491 | 0.17109 | 0.0034113 | 158.62 | 1.3281e-36 | 2.7072e-38 | 158.62 | 2.932e-28 | 5.9735e-30 | 2.932e-28 | 0.029271 | 5.9735e-30
358.66 | 6.9478 | 0.16979 | 0.0034087 | 158.64 | 1.2791e-36 | 2.6072e-38 | 158.64 | 2.8265e-28 | 5.7585e-30 | 2.8265e-28 | 0.028827 | 5.7585e-30
358.68 | 6.9378 | 0.15976 | 0.0032954 | 158.66 | 1.2319e-36 | 2.511e-38 | 158.66 | 2.7247e-28 | 5.5512e-30 | 2.7247e-28 | 0.025523 | 5.5512e-30
358.7 | 6.9384 | 0.16041 | 0.0032017 | 158.68 | 1.1863e-36 | 2.4182e-38 | 158.68 | 2.6266e-28 | 5.3513e-30 | 2.6266e-28 | 0.025731 | 5.3513e-30
358.72 | 6.9406 | 0.16262 | 0.0032303 | 158.7 | 1.1425e-36 | 2.3289e-38 | 158.7 | 2.5319e-28 | 5.1585e-30 | 2.5319e-28 | 0.026446 | 5.1585e-30
358.74 | 6.9491 | 0.17109 | 0.0033371 | 158.72 | 1.1003e-36 | 2.2428e-38 | 158.72 | 2.4407e-28 | 4.9726e-30 | 2.4407e-28 | 0.029271 | 4.9726e-30
358.76 | 6.9497 | 0.17174 | 0.0034283 | 158.74 | 1.0596e-36 | 2.1599e-38 | 158.74 | 2.3527e-28 | 4.7934e-30 | 2.3527e-28 | 0.029494 | 4.7934e-30
358.78 | 6.9458 | 0.16783 | 0.0033957 | 158.76 | 1.0204e-36 | 2.08e-38 | 158.76 | 2.2679e-28 | 4.6206e-30 | 2.2679e-28 | 0.028168 | 4.6206e-30
358.8 | 6.9475 | 0.16952 | 0.0033736 | 158.78 | 9.827e-37 | 2.0031e-38 | 158.78 | 2.1861e-28 | 4.4539e-30 | 2.1861e-28 | 0.028739 | 4.4539e-30
358.82 | 6.9422 | 0.16419 | 0.0033371 | 158.8 | 9.4635e-37 | 1.929e-38 | 158.8 | 2.1072e-28 | 4.2933e-30 | 2.1072e-28 | 0.026957 | 4.2933e-30
358.84 | 6.9447 | 0.16666 | 0.0033085 | 158.82 | 9.1134e-37 | 1.8577e-38 | 158.82 | 2.0312e-28 | 4.1384e-30 | 2.0312e-28 | 0.027776 | 4.1384e-30
358.86 | 6.9358 | 0.15781 | 0.0032447 | 158.84 | 8.7761e-37 | 1.789e-38 | 158.84 | 1.9578e-28 | 3.989e-30 | 1.9578e-28 | 0.024903 | 3.989e-30
358.88 | 6.9355 | 0.15755 | 0.0031535 | 158.86 | 8.4513e-37 | 1.7227e-38 | 158.86 | 1.8872e-28 | 3.845e-30 | 1.8872e-28 | 0.024821 | 3.845e-30
358.9 | 6.9389 | 0.16093 | 0.0031848 | 158.88 | 8.1384e-37 | 1.659e-38 | 158.88 | 1.819e-28 | 3.7061e-30 | 1.819e-28 | 0.025899 | 3.7061e-30
358.92 | 6.9409 | 0.16288 | 0.0032381 | 158.9 | 7.8371e-37 | 1.5976e-38 | 158.9 | 1.7533e-28 | 3.5723e-30 | 1.7533e-28 | 0.026531 | 3.5723e-30
358.94 | 6.9486 | 0.17057 | 0.0033345 | 158.92 | 7.5468e-37 | 1.5384e-38 | 158.92 | 1.6899e-28 | 3.4432e-30 | 1.6899e-28 | 0.029093 | 3.4432e-30
358.96 | 6.9454 | 0.16744 | 0.0033801 | 158.94 | 7.2673e-37 | 1.4814e-38 | 158.94 | 1.6289e-28 | 3.3188e-30 | 1.6289e-28 | 0.028037 | 3.3188e-30
358.98 | 6.9443 | 0.16627 | 0.0033371 | 158.96 | 6.998e-37 | 1.4265e-38 | 158.96 | 1.57e-28 | 3.1988e-30 | 1.57e-28 | 0.027646 | 3.1988e-30
359 | 6.9426 | 0.16458 | 0.0033085 | 158.98 | 6.7387e-37 | 1.3737e-38 | 158.98 | 1.5132e-28 | 3.0831e-30 | 1.5132e-28 | 0.027085 | 3.0831e-30
359.02 | 6.9404 | 0.16236 | 0.0032694 | 159 | 6.4889e-37 | 1.3228e-38 | 159 | 1.4585e-28 | 2.9716e-30 | 1.4585e-28 | 0.026362 | 2.9716e-30
359.04 | 6.9475 | 0.16952 | 0.0033189 | 159.02 | 6.2483e-37 | 1.2737e-38 | 159.02 | 1.4057e-28 | 2.8641e-30 | 1.4057e-28 | 0.028739 | 2.8641e-30
359.06 | 6.9445 | 0.16653 | 0.0033605 | 159.04 | 6.0166e-37 | 1.2265e-38 | 159.04 | 1.3548e-28 | 2.7605e-30 | 1.3548e-28 | 0.027732 | 2.7605e-30
359.08 | 6.9411 | 0.16314 | 0.0032967 | 159.06 | 5.7935e-37 | 1.181e-38 | 159.06 | 1.3058e-28 | 2.6606e-30 | 1.3058e-28 | 0.026616 | 2.6606e-30
359.1 | 6.9367 | 0.15872 | 0.0032186 | 159.08 | 5.5785e-37 | 1.1372e-38 | 159.08 | 1.2585e-28 | 2.5642e-30 | 1.2585e-28 | 0.025191 | 2.5642e-30
359.12 | 6.9326 | 0.15455 | 0.0031327 | 159.1 | 5.3715e-37 | 1.095e-38 | 159.1 | 1.2129e-28 | 2.4714e-30 | 1.2129e-28 | 0.023886 | 2.4714e-30
359.14 | 6.9352 | 0.15715 | 0.0031171 | 159.12 | 5.1722e-37 | 1.0544e-38 | 159.12 | 1.169e-28 | 2.3818e-30 | 1.169e-28 | 0.024698 | 2.3818e-30
359.16 | 6.937 | 0.15898 | 0.0031613 | 159.14 | 4.9802e-37 | 1.0152e-38 | 159.14 | 1.1266e-28 | 2.2955e-30 | 1.1266e-28 | 0.025274 | 2.2955e-30
359.18 | 6.9414 | 0.1634 | 0.0032238 | 159.16 | 4.7953e-37 | 9.7755e-39 | 159.16 | 1.0857e-28 | 2.2123e-30 | 1.0857e-28 | 0.026701 | 2.2123e-30
359.2 | 6.9508 | 0.17278 | 0.0033618 | 159.18 | 4.6172e-37 | 9.4125e-39 | 159.18 | 1.0464e-28 | 2.1321e-30 | 1.0464e-28 | 0.029853 | 2.1321e-30
359.22 | 6.9475 | 0.16952 | 0.003423 | 159.2 | 4.4457e-37 | 9.0629e-39 | 159.2 | 1.0084e-28 | 2.0548e-30 | 1.0084e-28 | 0.028739 | 2.0548e-30
359.24 | 6.9483 | 0.17031 | 0.0033983 | 159.22 | 4.2805e-37 | 8.7262e-39 | 159.22 | 9.7185e-29 | 1.9803e-30 | 9.7185e-29 | 0.029004 | 1.9803e-30
359.26 | 6.9443 | 0.16627 | 0.0033658 | 159.24 | 4.1215e-37 | 8.402e-39 | 159.24 | 9.3658e-29 | 1.9084e-30 | 9.3658e-29 | 0.027646 | 1.9084e-30
359.28 | 6.956 | 0.17799 | 0.0034426 | 159.26 | 3.9683e-37 | 8.0897e-39 | 159.26 | 9.0258e-29 | 1.8392e-30 | 9.0258e-29 | 0.03168 | 1.8392e-30
359.3 | 6.9651 | 0.1871 | 0.0036509 | 159.28 | 3.8207e-37 | 7.789e-39 | 159.28 | 8.6981e-29 | 1.7724e-30 | 8.6981e-29 | 0.035007 | 1.7724e-30
359.32 | 6.9594 | 0.18137 | 0.0036848 | 159.3 | 3.6787e-37 | 7.4994e-39 | 159.3 | 8.3823e-29 | 1.708e-30 | 8.3823e-29 | 0.032896 | 1.708e-30
359.34 | 6.9462 | 0.16822 | 0.003496 | 159.32 | 3.5419e-37 | 7.2205e-39 | 159.32 | 8.0778e-29 | 1.646e-30 | 8.0778e-29 | 0.028299 | 1.646e-30
359.36 | 6.9335 | 0.15546 | 0.0032368 | 159.34 | 3.4101e-37 | 6.952e-39 | 159.34 | 7.7843e-29 | 1.5862e-30 | 7.7843e-29 | 0.024168 | 1.5862e-30
359.38 | 6.9323 | 0.15429 | 0.0030975 | 159.36 | 3.2832e-37 | 6.6933e-39 | 159.36 | 7.5013e-29 | 1.5286e-30 | 7.5013e-29 | 0.023805 | 1.5286e-30
359.4 | 6.9352 | 0.15715 | 0.0031145 | 159.38 | 3.161e-37 | 6.4443e-39 | 159.38 | 7.2286e-29 | 1.473e-30 | 7.2286e-29 | 0.024698 | 1.473e-30
359.42 | 6.9339 | 0.15585 | 0.0031301 | 159.4 | 3.0434e-37 | 6.2044e-39 | 159.4 | 6.9658e-29 | 1.4194e-30 | 6.9658e-29 | 0.02429 | 1.4194e-30
359.44 | 6.9395 | 0.16145 | 0.003173 | 159.42 | 2.9301e-37 | 5.9735e-39 | 159.42 | 6.7124e-29 | 1.3678e-30 | 6.7124e-29 | 0.026067 | 1.3678e-30
359.46 | 6.9426 | 0.16458 | 0.0032603 | 159.44 | 2.821e-37 | 5.751e-39 | 159.44 | 6.4682e-29 | 1.3181e-30 | 6.4682e-29 | 0.027085 | 1.3181e-30
359.48 | 6.9461 | 0.16809 | 0.0033267 | 159.46 | 2.7159e-37 | 5.5369e-39 | 159.46 | 6.2328e-29 | 1.2701e-30 | 6.2328e-29 | 0.028255 | 1.2701e-30
359.5 | 6.9415 | 0.16354 | 0.0033163 | 159.48 | 2.6147e-37 | 5.3306e-39 | 159.48 | 6.0059e-29 | 1.2239e-30 | 6.0059e-29 | 0.026744 | 1.2239e-30
359.52 | 6.9316 | 0.15364 | 0.0031717 | 159.5 | 2.5173e-37 | 5.132e-39 | 159.5 | 5.7872e-29 | 1.1793e-30 | 5.7872e-29 | 0.023605 | 1.1793e-30
359.54 | 6.9258 | 0.14778 | 0.0030142 | 159.52 | 2.4235e-37 | 4.9408e-39 | 159.52 | 5.5764e-29 | 1.1364e-30 | 5.5764e-29 | 0.021839 | 1.1364e-30
359.56 | 6.9233 | 0.14531 | 0.0029309 | 159.54 | 2.3331e-37 | 4.7566e-39 | 159.54 | 5.3733e-29 | 1.095e-30 | 5.3733e-29 | 0.021114 | 1.095e-30
359.58 | 6.9263 | 0.1483 | 0.0029361 | 159.56 | 2.2461e-37 | 4.5793e-39 | 159.56 | 5.1774e-29 | 1.0551e-30 | 5.1774e-29 | 0.021993 | 1.0551e-30
359.6 | 6.9319 | 0.1539 | 0.003022 | 159.58 | 2.1624e-37 | 4.4085e-39 | 159.58 | 4.9887e-29 | 1.0166e-30 | 4.9887e-29 | 0.023685 | 1.0166e-30
359.62 | 6.9326 | 0.15455 | 0.0030845 | 159.6 | 2.0817e-37 | 4.2441e-39 | 159.6 | 4.8068e-29 | 9.7956e-31 | 4.8068e-29 | 0.023886 | 9.7956e-31
359.64 | 6.9349 | 0.15689 | 0.0031145 | 159.62 | 2.0041e-37 | 4.0858e-39 | 159.62 | 4.6315e-29 | 9.4384e-31 | 4.6315e-29 | 0.024616 | 9.4384e-31
359.66 | 6.9341 | 0.15611 | 0.0031301 | 159.64 | 1.9293e-37 | 3.9333e-39 | 159.64 | 4.4626e-29 | 9.0941e-31 | 4.4626e-29 | 0.024371 | 9.0941e-31
359.68 | 6.9398 | 0.16184 | 0.0031796 | 159.66 | 1.8573e-37 | 3.7865e-39 | 159.66 | 4.2997e-29 | 8.7623e-31 | 4.2997e-29 | 0.026193 | 8.7623e-31
359.7 | 6.9471 | 0.16913 | 0.0033098 | 159.68 | 1.7879e-37 | 3.6452e-39 | 159.68 | 4.1428e-29 | 8.4425e-31 | 4.1428e-29 | 0.028606 | 8.4425e-31
359.72 | 6.9478 | 0.16979 | 0.0033892 | 159.7 | 1.7212e-37 | 3.5091e-39 | 159.7 | 3.9916e-29 | 8.1344e-31 | 3.9916e-29 | 0.028827 | 8.1344e-31
359.74 | 6.9514 | 0.17343 | 0.0034322 | 159.72 | 1.6569e-37 | 3.3781e-39 | 159.72 | 3.8458e-29 | 7.8374e-31 | 3.8458e-29 | 0.030078 | 7.8374e-31
359.76 | 6.9479 | 0.16992 | 0.0034335 | 159.74 | 1.595e-37 | 3.2519e-39 | 159.74 | 3.7053e-29 | 7.5511e-31 | 3.7053e-29 | 0.028871 | 7.5511e-31
359.78 | 6.9388 | 0.1608 | 0.0033072 | 159.76 | 1.5354e-37 | 3.1304e-39 | 159.76 | 3.5699e-29 | 7.2753e-31 | 3.5699e-29 | 0.025857 | 7.2753e-31
359.8 | 6.9258 | 0.14778 | 0.0030858 | 159.78 | 1.478e-37 | 3.0134e-39 | 159.78 | 3.4395e-29 | 7.0094e-31 | 3.4395e-29 | 0.021839 | 7.0094e-31
359.82 | 6.9141 | 0.13606 | 0.0028384 | 159.8 | 1.4228e-37 | 2.9008e-39 | 159.8 | 3.3137e-29 | 6.7532e-31 | 3.3137e-29 | 0.018513 | 6.7532e-31
359.84 | 6.9212 | 0.14322 | 0.0027928 | 159.82 | 1.3696e-37 | 2.7924e-39 | 159.82 | 3.1926e-29 | 6.5063e-31 | 3.1926e-29 | 0.020513 | 6.5063e-31
359.86 | 6.9286 | 0.15064 | 0.0029387 | 159.84 | 1.3184e-37 | 2.688e-39 | 159.84 | 3.0758e-29 | 6.2684e-31 | 3.0758e-29 | 0.022694 | 6.2684e-31
359.88 | 6.9361 | 0.15807 | 0.0030871 | 159.86 | 1.2691e-37 | 2.5874e-39 | 159.86 | 2.9633e-29 | 6.0391e-31 | 2.9633e-29 | 0.024985 | 6.0391e-31
359.9 | 6.9388 | 0.1608 | 0.0031887 | 159.88 | 1.2216e-37 | 2.4907e-39 | 159.88 | 2.8548e-29 | 5.8181e-31 | 2.8548e-29 | 0.025857 | 5.8181e-31
359.92 | 6.9306 | 0.1526 | 0.003134 | 159.9 | 1.1759e-37 | 2.3975e-39 | 159.9 | 2.7503e-29 | 5.6052e-31 | 2.7503e-29 | 0.023286 | 5.6052e-31
359.94 | 6.9294 | 0.15143 | 0.0030402 | 159.92 | 1.1319e-37 | 2.3078e-39 | 159.92 | 2.6496e-29 | 5.4e-31 | 2.6496e-29 | 0.02293 | 5.4e-31
359.96 | 6.9241 | 0.14609 | 0.0029751 | 159.94 | 1.0895e-37 | 2.2214e-39 | 159.94 | 2.5526e-29 | 5.2022e-31 | 2.5526e-29 | 0.021341 | 5.2022e-31
359.98 | 6.9272 | 0.14921 | 0.002953 | 159.96 | 1.0487e-37 | 2.1382e-39 | 159.96 | 2.4591e-29 | 5.0117e-31 | 2.4591e-29 | 0.022264 | 5.0117e-31
360 | 6.9326 | 0.15455 | 0.0030376 | 159.98 | 1.0094e-37 | 2.0582e-39 | 159.98 | 2.369e-29 | 4.8281e-31 | 2.369e-29 | 0.023886 | 4.8281e-31
360.02 | 6.9368 | 0.15885 | 0.003134 | 160 | 9.7163e-38 | 1.9811e-39 | 160 | 2.2822e-29 | 4.6511e-31 | 2.2822e-29 | 0.025233 | 4.6511e-31
360.04 | 6.9461 | 0.16809 | 0.0032694 | 160.02 | 9.3523e-38 | 1.9069e-39 | 160.02 | 2.1985e-29 | 4.4806e-31 | 2.1985e-29 | 0.028255 | 4.4806e-31
360.06 | 6.9467 | 0.16874 | 0.0033684 | 160.04 | 9.0019e-38 | 1.8354e-39 | 160.04 | 2.1179e-29 | 4.3164e-31 | 2.1179e-29 | 0.028474 | 4.3164e-31
360.08 | 6.9456 | 0.16757 | 0.0033631 | 160.06 | 8.6645e-38 | 1.7666e-39 | 160.06 | 2.0402e-29 | 4.1581e-31 | 2.0402e-29 | 0.02808 | 4.1581e-31
360.1 | 6.941 | 0.16301 | 0.0033059 | 160.08 | 8.3397e-38 | 1.7004e-39 | 160.08 | 1.9653e-29 | 4.0055e-31 | 1.9653e-29 | 0.026574 | 4.0055e-31
360.12 | 6.9326 | 0.15455 | 0.0031756 | 160.1 | 8.027e-38 | 1.6367e-39 | 160.1 | 1.8932e-29 | 3.8585e-31 | 1.8932e-29 | 0.023886 | 3.8585e-31
360.14 | 6.9354 | 0.15742 | 0.0031197 | 160.12 | 7.726e-38 | 1.5753e-39 | 160.12 | 1.8237e-29 | 3.7169e-31 | 1.8237e-29 | 0.02478 | 3.7169e-31
360.16 | 6.9363 | 0.15833 | 0.0031574 | 160.14 | 7.4362e-38 | 1.5162e-39 | 160.14 | 1.7567e-29 | 3.5804e-31 | 1.7567e-29 | 0.025067 | 3.5804e-31
360.18 | 6.9368 | 0.15885 | 0.0031717 | 160.16 | 7.1572e-38 | 1.4593e-39 | 160.16 | 1.6922e-29 | 3.449e-31 | 1.6922e-29 | 0.025233 | 3.449e-31
360.2 | 6.9315 | 0.15351 | 0.0031236 | 160.18 | 6.8886e-38 | 1.4046e-39 | 160.18 | 1.63e-29 | 3.3223e-31 | 1.63e-29 | 0.023565 | 3.3223e-31
360.22 | 6.9268 | 0.14882 | 0.0030233 | 160.2 | 6.63e-38 | 1.3519e-39 | 160.2 | 1.5701e-29 | 3.2002e-31 | 1.5701e-29 | 0.022148 | 3.2002e-31
360.24 | 6.9232 | 0.14518 | 0.00294 | 160.22 | 6.3811e-38 | 1.3011e-39 | 160.22 | 1.5124e-29 | 3.0826e-31 | 1.5124e-29 | 0.021076 | 3.0826e-31
360.26 | 6.9254 | 0.14739 | 0.0029256 | 160.24 | 6.1415e-38 | 1.2523e-39 | 160.24 | 1.4568e-29 | 2.9693e-31 | 1.4568e-29 | 0.021724 | 2.9693e-31
360.28 | 6.9201 | 0.14205 | 0.0028944 | 160.26 | 5.9109e-38 | 1.2052e-39 | 160.26 | 1.4032e-29 | 2.8601e-31 | 1.4032e-29 | 0.020178 | 2.8601e-31
360.3 | 6.9263 | 0.1483 | 0.0029035 | 160.28 | 5.6888e-38 | 1.16e-39 | 160.28 | 1.3516e-29 | 2.7549e-31 | 1.3516e-29 | 0.021993 | 2.7549e-31
360.32 | 6.9255 | 0.14752 | 0.0029582 | 160.3 | 5.4751e-38 | 1.1164e-39 | 160.3 | 1.3019e-29 | 2.6535e-31 | 1.3019e-29 | 0.021762 | 2.6535e-31
360.34 | 6.9362 | 0.1582 | 0.0030572 | 160.32 | 5.2693e-38 | 1.0744e-39 | 160.32 | 1.254e-29 | 2.5559e-31 | 1.254e-29 | 0.025026 | 2.5559e-31
360.36 | 6.9348 | 0.15676 | 0.0031496 | 160.34 | 5.0713e-38 | 1.0341e-39 | 160.34 | 1.2078e-29 | 2.4618e-31 | 1.2078e-29 | 0.024575 | 2.4618e-31
360.38 | 6.9328 | 0.15481 | 0.0031158 | 160.36 | 4.8806e-38 | 9.9519e-40 | 160.36 | 1.1633e-29 | 2.3712e-31 | 1.1633e-29 | 0.023966 | 2.3712e-31
360.4 | 6.9276 | 0.1496 | 0.0030441 | 160.38 | 4.6971e-38 | 9.5777e-40 | 160.38 | 1.1205e-29 | 2.2838e-31 | 1.1205e-29 | 0.022381 | 2.2838e-31
360.42 | 6.9229 | 0.14492 | 0.0029452 | 160.4 | 4.5204e-38 | 9.2175e-40 | 160.4 | 1.0792e-29 | 2.1997e-31 | 1.0792e-29 | 0.021 | 2.1997e-31
360.44 | 6.9241 | 0.14609 | 0.00291 | 160.42 | 4.3504e-38 | 8.8708e-40 | 160.42 | 1.0394e-29 | 2.1186e-31 | 1.0394e-29 | 0.021341 | 2.1186e-31
360.46 | 6.9214 | 0.14335 | 0.0028944 | 160.44 | 4.1867e-38 | 8.5371e-40 | 160.44 | 1.0011e-29 | 2.0406e-31 | 1.0011e-29 | 0.02055 | 2.0406e-31
360.48 | 6.9216 | 0.14361 | 0.0028697 | 160.46 | 4.0291e-38 | 8.2158e-40 | 160.46 | 9.642e-30 | 1.9653e-31 | 9.642e-30 | 0.020625 | 1.9653e-31
360.5 | 6.9229 | 0.14492 | 0.0028853 | 160.48 | 3.8775e-38 | 7.9066e-40 | 160.48 | 9.2864e-30 | 1.8928e-31 | 9.2864e-30 | 0.021 | 1.8928e-31
360.52 | 6.9204 | 0.14244 | 0.0028736 | 160.5 | 3.7315e-38 | 7.6089e-40 | 160.5 | 8.9438e-30 | 1.823e-31 | 8.9438e-30 | 0.02029 | 1.823e-31
360.54 | 6.9232 | 0.14518 | 0.0028762 | 160.52 | 3.5909e-38 | 7.3224e-40 | 160.52 | 8.6138e-30 | 1.7558e-31 | 8.6138e-30 | 0.021076 | 1.7558e-31
360.56 | 6.9189 | 0.14088 | 0.0028605 | 160.54 | 3.4557e-38 | 7.0466e-40 | 160.54 | 8.2959e-30 | 1.691e-31 | 8.2959e-30 | 0.019847 | 1.691e-31
360.58 | 6.9198 | 0.14179 | 0.0028267 | 160.56 | 3.3255e-38 | 6.7812e-40 | 160.56 | 7.9896e-30 | 1.6285e-31 | 7.9896e-30 | 0.020104 | 1.6285e-31
360.6 | 6.9227 | 0.14465 | 0.0028645 | 160.58 | 3.2002e-38 | 6.5257e-40 | 160.58 | 7.6945e-30 | 1.5684e-31 | 7.6945e-30 | 0.020925 | 1.5684e-31
360.62 | 6.9228 | 0.14479 | 0.0028944 | 160.6 | 3.0796e-38 | 6.2798e-40 | 160.6 | 7.4103e-30 | 1.5105e-31 | 7.4103e-30 | 0.020963 | 1.5105e-31
360.64 | 6.9259 | 0.14791 | 0.002927 | 160.62 | 2.9635e-38 | 6.0431e-40 | 160.62 | 7.1365e-30 | 1.4547e-31 | 7.1365e-30 | 0.021877 | 1.4547e-31
360.66 | 6.9214 | 0.14335 | 0.0029126 | 160.64 | 2.8518e-38 | 5.8152e-40 | 160.64 | 6.8728e-30 | 1.4009e-31 | 6.8728e-30 | 0.02055 | 1.4009e-31
360.68 | 6.9281 | 0.15012 | 0.0029348 | 160.66 | 2.7442e-38 | 5.596e-40 | 160.66 | 6.6187e-30 | 1.3491e-31 | 6.6187e-30 | 0.022537 | 1.3491e-31
360.7 | 6.929 | 0.15104 | 0.0030116 | 160.68 | 2.6407e-38 | 5.3849e-40 | 160.68 | 6.3739e-30 | 1.2993e-31 | 6.3739e-30 | 0.022812 | 1.2993e-31
360.72 | 6.9354 | 0.15742 | 0.0030845 | 160.7 | 2.5411e-38 | 5.1818e-40 | 160.7 | 6.1382e-30 | 1.2512e-31 | 6.1382e-30 | 0.02478 | 1.2512e-31
360.74 | 6.9348 | 0.15676 | 0.0031418 | 160.72 | 2.4452e-38 | 4.9862e-40 | 160.72 | 5.9111e-30 | 1.2049e-31 | 5.9111e-30 | 0.024575 | 1.2049e-31
360.76 | 6.9336 | 0.15559 | 0.0031236 | 160.74 | 2.3529e-38 | 4.7981e-40 | 160.74 | 5.6924e-30 | 1.1603e-31 | 5.6924e-30 | 0.024209 | 1.1603e-31
360.78 | 6.9339 | 0.15585 | 0.0031145 | 160.76 | 2.2641e-38 | 4.617e-40 | 160.76 | 5.4816e-30 | 1.1174e-31 | 5.4816e-30 | 0.02429 | 1.1174e-31
360.8 | 6.931 | 0.15299 | 0.0030884 | 160.78 | 2.1786e-38 | 4.4426e-40 | 160.78 | 5.2787e-30 | 1.076e-31 | 5.2787e-30 | 0.023405 | 1.076e-31
360.82 | 6.9324 | 0.15442 | 0.0030741 | 160.8 | 2.0963e-38 | 4.2749e-40 | 160.8 | 5.0832e-30 | 1.0362e-31 | 5.0832e-30 | 0.023846 | 1.0362e-31
360.84 | 6.9228 | 0.14479 | 0.0029921 | 160.82 | 2.0171e-38 | 4.1134e-40 | 160.82 | 4.8949e-30 | 9.9781e-32 | 4.8949e-30 | 0.020963 | 9.9781e-32
360.86 | 6.9246 | 0.14661 | 0.0029139 | 160.84 | 1.9409e-38 | 3.958e-40 | 160.84 | 4.7135e-30 | 9.6084e-32 | 4.7135e-30 | 0.021494 | 9.6084e-32
360.88 | 6.9228 | 0.14479 | 0.0029139 | 160.86 | 1.8676e-38 | 3.8085e-40 | 160.86 | 4.5388e-30 | 9.2523e-32 | 4.5388e-30 | 0.020963 | 9.2523e-32
360.9 | 6.9281 | 0.15012 | 0.0029491 | 160.88 | 1.797e-38 | 3.6645e-40 | 160.88 | 4.3705e-30 | 8.9094e-32 | 4.3705e-30 | 0.022537 | 8.9094e-32
360.92 | 6.9214 | 0.14335 | 0.0029348 | 160.9 | 1.729e-38 | 3.526e-40 | 160.9 | 4.2085e-30 | 8.579e-32 | 4.2085e-30 | 0.02055 | 8.579e-32
360.94 | 6.916 | 0.13801 | 0.0028137 | 160.92 | 1.6636e-38 | 3.3927e-40 | 160.92 | 4.0524e-30 | 8.2608e-32 | 4.0524e-30 | 0.019048 | 8.2608e-32
360.96 | 6.9148 | 0.13684 | 0.0027486 | 160.94 | 1.6007e-38 | 3.2644e-40 | 160.94 | 3.902e-30 | 7.9544e-32 | 3.902e-30 | 0.018726 | 7.9544e-32
360.98 | 6.9195 | 0.14153 | 0.0027837 | 160.96 | 1.5402e-38 | 3.1409e-40 | 160.96 | 3.7572e-30 | 7.6592e-32 | 3.7572e-30 | 0.020031 | 7.6592e-32
361 | 6.9264 | 0.14843 | 0.0028996 | 160.98 | 1.4819e-38 | 3.0221e-40 | 160.98 | 3.6177e-30 | 7.375e-32 | 3.6177e-30 | 0.022032 | 7.375e-32
361.02 | 6.9271 | 0.14908 | 0.0029751 | 161 | 1.4258e-38 | 2.9077e-40 | 161 | 3.4834e-30 | 7.1012e-32 | 3.4834e-30 | 0.022225 | 7.1012e-32
361.04 | 6.9227 | 0.14465 | 0.0029374 | 161.02 | 1.3718e-38 | 2.7977e-40 | 161.02 | 3.354e-30 | 6.8375e-32 | 3.354e-30 | 0.020925 | 6.8375e-32
361.06 | 6.9229 | 0.14492 | 0.0028957 | 161.04 | 1.3199e-38 | 2.6918e-40 | 161.04 | 3.2294e-30 | 6.5835e-32 | 3.2294e-30 | 0.021 | 6.5835e-32
361.08 | 6.9206 | 0.14257 | 0.0028749 | 161.06 | 1.2699e-38 | 2.5898e-40 | 161.06 | 3.1094e-30 | 6.3389e-32 | 3.1094e-30 | 0.020327 | 6.3389e-32
361.1 | 6.9271 | 0.14908 | 0.0029165 | 161.08 | 1.2218e-38 | 2.4917e-40 | 161.08 | 2.9939e-30 | 6.1033e-32 | 2.9939e-30 | 0.022225 | 6.1033e-32
361.12 | 6.9204 | 0.14244 | 0.0029152 | 161.1 | 1.1755e-38 | 2.3974e-40 | 161.1 | 2.8826e-30 | 5.8764e-32 | 2.8826e-30 | 0.02029 | 5.8764e-32
361.14 | 6.9212 | 0.14322 | 0.0028566 | 161.12 | 1.131e-38 | 2.3065e-40 | 161.12 | 2.7754e-30 | 5.6579e-32 | 2.7754e-30 | 0.020513 | 5.6579e-32
361.16 | 6.9155 | 0.13749 | 0.0028072 | 161.14 | 1.0881e-38 | 2.2191e-40 | 161.14 | 2.6721e-30 | 5.4475e-32 | 2.6721e-30 | 0.018904 | 5.4475e-32
361.18 | 6.9174 | 0.13945 | 0.0027694 | 161.16 | 1.0469e-38 | 2.135e-40 | 161.16 | 2.5727e-30 | 5.2448e-32 | 2.5727e-30 | 0.019445 | 5.2448e-32
361.2 | 6.9206 | 0.14257 | 0.0028202 | 161.18 | 1.0072e-38 | 2.0541e-40 | 161.18 | 2.477e-30 | 5.0496e-32 | 2.477e-30 | 0.020327 | 5.0496e-32
361.22 | 6.9212 | 0.14322 | 0.0028579 | 161.2 | 9.69e-39 | 1.9762e-40 | 161.2 | 2.3847e-30 | 4.8617e-32 | 2.3847e-30 | 0.020513 | 4.8617e-32
361.24 | 6.9215 | 0.14348 | 0.0028671 | 161.22 | 9.3224e-39 | 1.9012e-40 | 161.22 | 2.2959e-30 | 4.6807e-32 | 2.2959e-30 | 0.020587 | 4.6807e-32
361.26 | 6.9177 | 0.13971 | 0.0028319 | 161.24 | 8.9688e-39 | 1.8291e-40 | 161.24 | 2.2104e-30 | 4.5064e-32 | 2.2104e-30 | 0.019518 | 4.5064e-32
361.28 | 6.9206 | 0.14257 | 0.0028228 | 161.26 | 8.6284e-39 | 1.7597e-40 | 161.26 | 2.1281e-30 | 4.3385e-32 | 2.1281e-30 | 0.020327 | 4.3385e-32
361.3 | 6.928 | 0.14999 | 0.0029256 | 161.28 | 8.301e-39 | 1.6929e-40 | 161.28 | 2.0488e-30 | 4.1769e-32 | 2.0488e-30 | 0.022498 | 4.1769e-32
361.32 | 6.9277 | 0.14973 | 0.0029973 | 161.3 | 7.9858e-39 | 1.6287e-40 | 161.3 | 1.9724e-30 | 4.0212e-32 | 1.9724e-30 | 0.02242 | 4.0212e-32
361.34 | 6.9257 | 0.14765 | 0.0029738 | 161.32 | 7.6826e-39 | 1.5668e-40 | 161.32 | 1.8989e-30 | 3.8713e-32 | 1.8989e-30 | 0.0218 | 3.8713e-32
361.36 | 6.9174 | 0.13945 | 0.002871 | 161.34 | 7.3909e-39 | 1.5074e-40 | 161.34 | 1.8281e-30 | 3.7269e-32 | 1.8281e-30 | 0.019445 | 3.7269e-32
361.38 | 6.9141 | 0.13606 | 0.0027551 | 161.36 | 7.1101e-39 | 1.4501e-40 | 161.36 | 1.7599e-30 | 3.5879e-32 | 1.7599e-30 | 0.018513 | 3.5879e-32
361.4 | 6.9172 | 0.13919 | 0.0027525 | 161.38 | 6.84e-39 | 1.395e-40 | 161.38 | 1.6942e-30 | 3.4541e-32 | 1.6942e-30 | 0.019373 | 3.4541e-32
361.42 | 6.9173 | 0.13932 | 0.002785 | 161.4 | 6.5801e-39 | 1.342e-40 | 161.4 | 1.631e-30 | 3.3252e-32 | 1.631e-30 | 0.019409 | 3.3252e-32
361.44 | 6.9195 | 0.14153 | 0.0028085 | 161.42 | 6.33e-39 | 1.291e-40 | 161.42 | 1.5701e-30 | 3.2011e-32 | 1.5701e-30 | 0.020031 | 3.2011e-32
361.46 | 6.9142 | 0.13619 | 0.0027772 | 161.44 | 6.0894e-39 | 1.2419e-40 | 161.44 | 1.5115e-30 | 3.0815e-32 | 1.5115e-30 | 0.018548 | 3.0815e-32
361.48 | 6.9154 | 0.13736 | 0.0027355 | 161.46 | 5.8578e-39 | 1.1947e-40 | 161.46 | 1.455e-30 | 2.9665e-32 | 1.455e-30 | 0.018869 | 2.9665e-32
361.5 | 6.9182 | 0.14023 | 0.0027759 | 161.48 | 5.635e-39 | 1.1493e-40 | 161.48 | 1.4006e-30 | 2.8556e-32 | 1.4006e-30 | 0.019664 | 2.8556e-32
361.52 | 6.9191 | 0.14114 | 0.0028137 | 161.5 | 5.4207e-39 | 1.1056e-40 | 161.5 | 1.3483e-30 | 2.7489e-32 | 1.3483e-30 | 0.01992 | 2.7489e-32
361.54 | 6.9271 | 0.14908 | 0.0029022 | 161.52 | 5.2144e-39 | 1.0635e-40 | 161.52 | 1.2979e-30 | 2.6462e-32 | 1.2979e-30 | 0.022225 | 2.6462e-32
361.56 | 6.9309 | 0.15286 | 0.0030194 | 161.54 | 5.016e-39 | 1.023e-40 | 161.54 | 1.2494e-30 | 2.5473e-32 | 1.2494e-30 | 0.023366 | 2.5473e-32
361.58 | 6.9293 | 0.1513 | 0.0030415 | 161.56 | 4.8251e-39 | 9.8411e-41 | 161.56 | 1.2027e-30 | 2.452e-32 | 1.2027e-30 | 0.02289 | 2.452e-32
361.6 | 6.9211 | 0.14309 | 0.0029439 | 161.58 | 4.6414e-39 | 9.4665e-41 | 161.58 | 1.1577e-30 | 2.3603e-32 | 1.1577e-30 | 0.020475 | 2.3603e-32
361.62 | 6.9078 | 0.12981 | 0.002729 | 161.6 | 4.4647e-39 | 9.1061e-41 | 161.6 | 1.1143e-30 | 2.272e-32 | 1.1143e-30 | 0.016851 | 2.272e-32
361.64 | 6.9079 | 0.12994 | 0.0025975 | 161.62 | 4.2946e-39 | 8.7593e-41 | 161.62 | 1.0726e-30 | 2.187e-32 | 1.0726e-30 | 0.016885 | 2.187e-32
361.66 | 6.9115 | 0.13346 | 0.002634 | 161.64 | 4.131e-39 | 8.4257e-41 | 161.64 | 1.0325e-30 | 2.1051e-32 | 1.0325e-30 | 0.017811 | 2.1051e-32
361.68 | 6.9189 | 0.14088 | 0.0027434 | 161.66 | 3.9736e-39 | 8.1047e-41 | 161.66 | 9.9382e-31 | 2.0263e-32 | 9.9382e-31 | 0.019847 | 2.0263e-32
361.7 | 6.9255 | 0.14752 | 0.002884 | 161.68 | 3.8222e-39 | 7.7958e-41 | 161.68 | 9.566e-31 | 1.9504e-32 | 9.566e-31 | 0.021762 | 1.9504e-32
361.72 | 6.9232 | 0.14518 | 0.002927 | 161.7 | 3.6765e-39 | 7.4987e-41 | 161.7 | 9.2076e-31 | 1.8774e-32 | 9.2076e-31 | 0.021076 | 1.8774e-32
361.74 | 6.9279 | 0.14986 | 0.0029504 | 161.72 | 3.5364e-39 | 7.2129e-41 | 161.72 | 8.8625e-31 | 1.807e-32 | 8.8625e-31 | 0.022459 | 1.807e-32
361.76 | 6.9208 | 0.14283 | 0.002927 | 161.74 | 3.4015e-39 | 6.9379e-41 | 161.74 | 8.5303e-31 | 1.7393e-32 | 8.5303e-31 | 0.020401 | 1.7393e-32
361.78 | 6.9154 | 0.13736 | 0.002802 | 161.76 | 3.2718e-39 | 6.6733e-41 | 161.76 | 8.2105e-31 | 1.6741e-32 | 8.2105e-31 | 0.018869 | 1.6741e-32
361.8 | 6.9137 | 0.13567 | 0.0027303 | 161.78 | 3.147e-39 | 6.4187e-41 | 161.78 | 7.9025e-31 | 1.6113e-32 | 7.9025e-31 | 0.018406 | 1.6113e-32
361.82 | 6.9125 | 0.1345 | 0.0027017 | 161.8 | 3.0269e-39 | 6.1738e-41 | 161.8 | 7.6061e-31 | 1.5509e-32 | 7.6061e-31 | 0.01809 | 1.5509e-32
361.84 | 6.9177 | 0.13971 | 0.0027421 | 161.82 | 2.9114e-39 | 5.9383e-41 | 161.82 | 7.3207e-31 | 1.4927e-32 | 7.3207e-31 | 0.019518 | 1.4927e-32
361.86 | 6.9178 | 0.13984 | 0.0027954 | 161.84 | 2.8002e-39 | 5.7116e-41 | 161.84 | 7.0459e-31 | 1.4367e-32 | 7.0459e-31 | 0.019554 | 1.4367e-32
361.88 | 6.9208 | 0.14283 | 0.0028267 | 161.86 | 2.6933e-39 | 5.4936e-41 | 161.86 | 6.7814e-31 | 1.3827e-32 | 6.7814e-31 | 0.020401 | 1.3827e-32
361.9 | 6.9273 | 0.14934 | 0.0029217 | 161.88 | 2.5905e-39 | 5.2838e-41 | 161.88 | 6.5268e-31 | 1.3308e-32 | 6.5268e-31 | 0.022303 | 1.3308e-32
361.92 | 6.9242 | 0.14622 | 0.0029556 | 161.9 | 2.4915e-39 | 5.082e-41 | 161.9 | 6.2816e-31 | 1.2808e-32 | 6.2816e-31 | 0.02138 | 1.2808e-32
361.94 | 6.9249 | 0.14687 | 0.0029309 | 161.92 | 2.3964e-39 | 4.8879e-41 | 161.92 | 6.0456e-31 | 1.2327e-32 | 6.0456e-31 | 0.02157 | 1.2327e-32
361.96 | 6.921 | 0.14296 | 0.0028983 | 161.94 | 2.3048e-39 | 4.7012e-41 | 161.94 | 5.8184e-31 | 1.1864e-32 | 5.8184e-31 | 0.020438 | 1.1864e-32
361.98 | 6.927 | 0.14895 | 0.0029191 | 161.96 | 2.2167e-39 | 4.5215e-41 | 161.96 | 5.5997e-31 | 1.1418e-32 | 5.5997e-31 | 0.022187 | 1.1418e-32
362 | 6.9298 | 0.15182 | 0.0030077 | 161.98 | 2.132e-39 | 4.3487e-41 | 161.98 | 5.3891e-31 | 1.0989e-32 | 5.3891e-31 | 0.023048 | 1.0989e-32
362.02 | 6.9241 | 0.14609 | 0.002979 | 162 | 2.0505e-39 | 4.1824e-41 | 162 | 5.1865e-31 | 1.0576e-32 | 5.1865e-31 | 0.021341 | 1.0576e-32
362.04 | 6.922 | 0.144 | 0.0029009 | 162.02 | 1.9721e-39 | 4.0225e-41 | 162.02 | 4.9914e-31 | 1.0178e-32 | 4.9914e-31 | 0.020737 | 1.0178e-32
362.06 | 6.921 | 0.14296 | 0.0028697 | 162.04 | 1.8966e-39 | 3.8687e-41 | 162.04 | 4.8035e-31 | 9.7949e-33 | 4.8035e-31 | 0.020438 | 9.7949e-33
362.08 | 6.9186 | 0.14062 | 0.0028358 | 162.06 | 1.8241e-39 | 3.7207e-41 | 162.06 | 4.6227e-31 | 9.4263e-33 | 4.6227e-31 | 0.019774 | 9.4263e-33
362.1 | 6.9163 | 0.13827 | 0.0027889 | 162.08 | 1.7543e-39 | 3.5783e-41 | 162.08 | 4.4487e-31 | 9.0715e-33 | 4.4487e-31 | 0.01912 | 9.0715e-33
362.12 | 6.9154 | 0.13736 | 0.0027564 | 162.1 | 1.6871e-39 | 3.4414e-41 | 162.1 | 4.2812e-31 | 8.7299e-33 | 4.2812e-31 | 0.018869 | 8.7299e-33
362.14 | 6.9217 | 0.14374 | 0.0028111 | 162.12 | 1.6225e-39 | 3.3097e-41 | 162.12 | 4.1199e-31 | 8.4011e-33 | 4.1199e-31 | 0.020662 | 8.4011e-33
362.16 | 6.918 | 0.13997 | 0.0028371 | 162.14 | 1.5604e-39 | 3.183e-41 | 162.14 | 3.9647e-31 | 8.0846e-33 | 3.9647e-31 | 0.019591 | 8.0846e-33
362.18 | 6.9185 | 0.14049 | 0.0028046 | 162.16 | 1.5007e-39 | 3.0611e-41 | 162.16 | 3.8153e-31 | 7.78e-33 | 3.8153e-31 | 0.019737 | 7.78e-33
362.2 | 6.9142 | 0.13619 | 0.0027668 | 162.18 | 1.4432e-39 | 2.9439e-41 | 162.18 | 3.6715e-31 | 7.4868e-33 | 3.6715e-31 | 0.018548 | 7.4868e-33
362.22 | 6.9178 | 0.13984 | 0.0027603 | 162.2 | 1.3879e-39 | 2.8311e-41 | 162.2 | 3.533e-31 | 7.2045e-33 | 3.533e-31 | 0.019554 | 7.2045e-33
362.24 | 6.9172 | 0.13919 | 0.0027902 | 162.22 | 1.3347e-39 | 2.7226e-41 | 162.22 | 3.3998e-31 | 6.9328e-33 | 3.3998e-31 | 0.019373 | 6.9328e-33
362.26 | 6.9178 | 0.13984 | 0.0027902 | 162.24 | 1.2836e-39 | 2.6183e-41 | 162.24 | 3.2715e-31 | 6.6713e-33 | 3.2715e-31 | 0.019554 | 6.6713e-33
362.28 | 6.9243 | 0.14635 | 0.0028618 | 162.26 | 1.2344e-39 | 2.5179e-41 | 162.26 | 3.1481e-31 | 6.4196e-33 | 3.1481e-31 | 0.021418 | 6.4196e-33
362.3 | 6.9211 | 0.14309 | 0.0028944 | 162.28 | 1.187e-39 | 2.4214e-41 | 162.28 | 3.0293e-31 | 6.1774e-33 | 3.0293e-31 | 0.020475 | 6.1774e-33
362.32 | 6.9242 | 0.14622 | 0.0028931 | 162.3 | 1.1415e-39 | 2.3285e-41 | 162.3 | 2.9149e-31 | 5.9442e-33 | 2.9149e-31 | 0.02138 | 5.9442e-33
362.34 | 6.9178 | 0.13984 | 0.0028605 | 162.32 | 1.0977e-39 | 2.2392e-41 | 162.32 | 2.8048e-31 | 5.7198e-33 | 2.8048e-31 | 0.019554 | 5.7198e-33
362.36 | 6.9158 | 0.13775 | 0.0027759 | 162.34 | 1.0556e-39 | 2.1533e-41 | 162.34 | 2.6989e-31 | 5.5037e-33 | 2.6989e-31 | 0.018976 | 5.5037e-33
362.38 | 6.919 | 0.14101 | 0.0027876 | 162.36 | 1.0151e-39 | 2.0707e-41 | 162.36 | 2.5969e-31 | 5.2958e-33 | 2.5969e-31 | 0.019884 | 5.2958e-33
362.4 | 6.9204 | 0.14244 | 0.0028345 | 162.38 | 9.7614e-40 | 1.9912e-41 | 162.38 | 2.4988e-31 | 5.0957e-33 | 2.4988e-31 | 0.02029 | 5.0957e-33
362.42 | 6.9268 | 0.14882 | 0.0029126 | 162.4 | 9.3867e-40 | 1.9148e-41 | 162.4 | 2.4043e-31 | 4.9031e-33 | 2.4043e-31 | 0.022148 | 4.9031e-33
362.44 | 6.9208 | 0.14283 | 0.0029165 | 162.42 | 9.0263e-40 | 1.8413e-41 | 162.42 | 2.3134e-31 | 4.7178e-33 | 2.3134e-31 | 0.020401 | 4.7178e-33
362.46 | 6.9135 | 0.13554 | 0.0027837 | 162.44 | 8.6796e-40 | 1.7706e-41 | 162.44 | 2.2259e-31 | 4.5394e-33 | 2.2259e-31 | 0.018371 | 4.5394e-33
362.48 | 6.9043 | 0.1263 | 0.0026184 | 162.46 | 8.3462e-40 | 1.7026e-41 | 162.46 | 2.1417e-31 | 4.3677e-33 | 2.1417e-31 | 0.015951 | 4.3677e-33
362.5 | 6.9036 | 0.12564 | 0.0025194 | 162.48 | 8.0256e-40 | 1.6372e-41 | 162.48 | 2.0607e-31 | 4.2024e-33 | 2.0607e-31 | 0.015787 | 4.2024e-33
362.52 | 6.913 | 0.13502 | 0.0026066 | 162.5 | 7.7172e-40 | 1.5743e-41 | 162.5 | 1.9827e-31 | 4.0434e-33 | 1.9827e-31 | 0.01823 | 4.0434e-33
362.54 | 6.9159 | 0.13788 | 0.002729 | 162.52 | 7.4206e-40 | 1.5138e-41 | 162.52 | 1.9076e-31 | 3.8903e-33 | 1.9076e-31 | 0.019012 | 3.8903e-33
362.56 | 6.9165 | 0.13854 | 0.0027642 | 162.54 | 7.1353e-40 | 1.4556e-41 | 162.54 | 1.8354e-31 | 3.743e-33 | 1.8354e-31 | 0.019192 | 3.743e-33
362.58 | 6.909 | 0.13098 | 0.0026952 | 162.56 | 6.8609e-40 | 1.3996e-41 | 162.56 | 1.7659e-31 | 3.6013e-33 | 1.7659e-31 | 0.017157 | 3.6013e-33
362.6 | 6.9113 | 0.13333 | 0.0026431 | 162.58 | 6.5971e-40 | 1.3458e-41 | 162.58 | 1.699e-31 | 3.4649e-33 | 1.699e-31 | 0.017776 | 3.4649e-33
362.62 | 6.9112 | 0.1332 | 0.0026652 | 162.6 | 6.3433e-40 | 1.294e-41 | 162.6 | 1.6346e-31 | 3.3336e-33 | 1.6346e-31 | 0.017741 | 3.3336e-33
362.64 | 6.9079 | 0.12994 | 0.0026314 | 162.62 | 6.0993e-40 | 1.2443e-41 | 162.62 | 1.5726e-31 | 3.2072e-33 | 1.5726e-31 | 0.016885 | 3.2072e-33
362.66 | 6.9103 | 0.13229 | 0.0026223 | 162.64 | 5.8645e-40 | 1.1964e-41 | 162.64 | 1.513e-31 | 3.0856e-33 | 1.513e-31 | 0.017499 | 3.0856e-33
362.68 | 6.9072 | 0.12916 | 0.0026145 | 162.66 | 5.6388e-40 | 1.1503e-41 | 162.66 | 1.4556e-31 | 2.9686e-33 | 1.4556e-31 | 0.016682 | 2.9686e-33
362.7 | 6.9087 | 0.13072 | 0.0025988 | 162.68 | 5.4217e-40 | 1.1061e-41 | 162.68 | 1.4004e-31 | 2.856e-33 | 1.4004e-31 | 0.017088 | 2.856e-33
362.72 | 6.9046 | 0.12656 | 0.0025728 | 162.7 | 5.213e-40 | 1.0635e-41 | 162.7 | 1.3473e-31 | 2.7477e-33 | 1.3473e-31 | 0.016016 | 2.7477e-33
362.74 | 6.9035 | 0.12551 | 0.0025207 | 162.72 | 5.0122e-40 | 1.0225e-41 | 162.72 | 1.2961e-31 | 2.6434e-33 | 1.2961e-31 | 0.015754 | 2.6434e-33
362.76 | 6.9052 | 0.12721 | 0.0025272 | 162.74 | 4.8191e-40 | 9.8313e-42 | 162.74 | 1.2469e-31 | 2.5431e-33 | 1.2469e-31 | 0.016182 | 2.5431e-33
362.78 | 6.9048 | 0.12682 | 0.0025402 | 162.76 | 4.6335e-40 | 9.4526e-42 | 162.76 | 1.1996e-31 | 2.4465e-33 | 1.1996e-31 | 0.016082 | 2.4465e-33
362.8 | 6.9085 | 0.13046 | 0.0025728 | 162.78 | 4.4549e-40 | 9.0884e-42 | 162.78 | 1.154e-31 | 2.3536e-33 | 1.154e-31 | 0.01702 | 2.3536e-33
362.82 | 6.9146 | 0.13658 | 0.0026704 | 162.8 | 4.2832e-40 | 8.7381e-42 | 162.8 | 1.1102e-31 | 2.2642e-33 | 1.1102e-31 | 0.018655 | 2.2642e-33
362.84 | 6.9151 | 0.1371 | 0.0027368 | 162.82 | 4.1181e-40 | 8.4013e-42 | 162.82 | 1.068e-31 | 2.1782e-33 | 1.068e-31 | 0.018797 | 2.1782e-33
362.86 | 6.9227 | 0.14465 | 0.0028176 | 162.84 | 3.9593e-40 | 8.0774e-42 | 162.84 | 1.0274e-31 | 2.0954e-33 | 1.0274e-31 | 0.020925 | 2.0954e-33
362.88 | 6.9168 | 0.1388 | 0.0028345 | 162.86 | 3.8066e-40 | 7.7659e-42 | 162.86 | 9.8833e-32 | 2.0157e-33 | 9.8833e-32 | 0.019264 | 2.0157e-33
362.9 | 6.9168 | 0.1388 | 0.0027759 | 162.88 | 3.6597e-40 | 7.4663e-42 | 162.88 | 9.5075e-32 | 1.9391e-33 | 9.5075e-32 | 0.019264 | 1.9391e-33
362.92 | 6.9128 | 0.13476 | 0.0027355 | 162.9 | 3.5185e-40 | 7.1783e-42 | 162.9 | 9.1458e-32 | 1.8653e-33 | 9.1458e-32 | 0.01816 | 1.8653e-33
362.94 | 6.9103 | 0.13229 | 0.0026704 | 162.92 | 3.3828e-40 | 6.9013e-42 | 162.92 | 8.7978e-32 | 1.7944e-33 | 8.7978e-32 | 0.017499 | 1.7944e-33
362.96 | 6.9135 | 0.13554 | 0.0026783 | 162.94 | 3.2522e-40 | 6.635e-42 | 162.94 | 8.463e-32 | 1.7261e-33 | 8.463e-32 | 0.018371 | 1.7261e-33
362.98 | 6.9096 | 0.13163 | 0.0026717 | 162.96 | 3.1266e-40 | 6.3788e-42 | 162.96 | 8.1408e-32 | 1.6604e-33 | 8.1408e-32 | 0.017328 | 1.6604e-33
363 | 6.9133 | 0.13528 | 0.0026691 | 162.98 | 3.0059e-40 | 6.1325e-42 | 162.98 | 7.8308e-32 | 1.5972e-33 | 7.8308e-32 | 0.018301 | 1.5972e-33
363.02 | 6.9133 | 0.13528 | 0.0027056 | 163 | 2.8898e-40 | 5.8957e-42 | 163 | 7.5326e-32 | 1.5363e-33 | 7.5326e-32 | 0.018301 | 1.5363e-33
363.04 | 6.9146 | 0.13658 | 0.0027186 | 163.02 | 2.7782e-40 | 5.668e-42 | 163.02 | 7.2456e-32 | 1.4778e-33 | 7.2456e-32 | 0.018655 | 1.4778e-33
363.06 | 6.9142 | 0.13619 | 0.0027277 | 163.04 | 2.6708e-40 | 5.449e-42 | 163.04 | 6.9695e-32 | 1.4215e-33 | 6.9695e-32 | 0.018548 | 1.4215e-33
363.08 | 6.9072 | 0.12916 | 0.0026535 | 163.06 | 2.5676e-40 | 5.2385e-42 | 163.06 | 6.7039e-32 | 1.3673e-33 | 6.7039e-32 | 0.016682 | 1.3673e-33
363.1 | 6.9007 | 0.12265 | 0.0025181 | 163.08 | 2.4684e-40 | 5.036e-42 | 163.08 | 6.4483e-32 | 1.3152e-33 | 6.4483e-32 | 0.015043 | 1.3152e-33
363.12 | 6.9059 | 0.12786 | 0.0025051 | 163.1 | 2.373e-40 | 4.8413e-42 | 163.1 | 6.2024e-32 | 1.2651e-33 | 6.2024e-32 | 0.016348 | 1.2651e-33
363.14 | 6.9128 | 0.13476 | 0.0026262 | 163.12 | 2.2812e-40 | 4.6542e-42 | 163.12 | 5.9658e-32 | 1.2168e-33 | 5.9658e-32 | 0.01816 | 1.2168e-33
363.16 | 6.9221 | 0.14413 | 0.0027889 | 163.14 | 2.193e-40 | 4.4742e-42 | 163.14 | 5.7382e-32 | 1.1704e-33 | 5.7382e-32 | 0.020775 | 1.1704e-33
363.18 | 6.9146 | 0.13658 | 0.0028072 | 163.16 | 2.1081e-40 | 4.3011e-42 | 163.16 | 5.5192e-32 | 1.1257e-33 | 5.5192e-32 | 0.018655 | 1.1257e-33
363.2 | 6.9103 | 0.13229 | 0.0026887 | 163.18 | 2.0266e-40 | 4.1347e-42 | 163.18 | 5.3085e-32 | 1.0828e-33 | 5.3085e-32 | 0.017499 | 1.0828e-33
363.22 | 6.9073 | 0.12929 | 0.0026158 | 163.2 | 1.9481e-40 | 3.9747e-42 | 163.2 | 5.1058e-32 | 1.0414e-33 | 5.1058e-32 | 0.016716 | 1.0414e-33
363.24 | 6.9056 | 0.1276 | 0.0025689 | 163.22 | 1.8727e-40 | 3.8209e-42 | 163.22 | 4.9108e-32 | 1.0017e-33 | 4.9108e-32 | 0.016281 | 1.0017e-33
363.26 | 6.9051 | 0.12708 | 0.0025467 | 163.24 | 1.8002e-40 | 3.673e-42 | 163.24 | 4.7232e-32 | 9.634e-34 | 4.7232e-32 | 0.016148 | 9.634e-34
363.28 | 6.903 | 0.12499 | 0.0025207 | 163.26 | 1.7305e-40 | 3.5308e-42 | 163.26 | 4.5427e-32 | 9.2659e-34 | 4.5427e-32 | 0.015623 | 9.2659e-34
363.3 | 6.9089 | 0.13085 | 0.0025585 | 163.28 | 1.6635e-40 | 3.394e-42 | 163.28 | 4.3691e-32 | 8.9118e-34 | 4.3691e-32 | 0.017122 | 8.9118e-34
363.32 | 6.915 | 0.13697 | 0.0026783 | 163.3 | 1.5991e-40 | 3.2626e-42 | 163.3 | 4.202e-32 | 8.5711e-34 | 4.202e-32 | 0.018761 | 8.5711e-34
363.34 | 6.9178 | 0.13984 | 0.0027681 | 163.32 | 1.5371e-40 | 3.1362e-42 | 163.32 | 4.0414e-32 | 8.2434e-34 | 4.0414e-32 | 0.019554 | 8.2434e-34
363.36 | 6.924 | 0.14596 | 0.0028579 | 163.34 | 1.4775e-40 | 3.0146e-42 | 163.34 | 3.8868e-32 | 7.9281e-34 | 3.8868e-32 | 0.021303 | 7.9281e-34
363.38 | 6.9174 | 0.13945 | 0.002854 | 163.36 | 1.4203e-40 | 2.8978e-42 | 163.36 | 3.7381e-32 | 7.6248e-34 | 3.7381e-32 | 0.019445 | 7.6248e-34
363.4 | 6.9138 | 0.1358 | 0.0027525 | 163.38 | 1.3652e-40 | 2.7855e-42 | 163.38 | 3.595e-32 | 7.3331e-34 | 3.595e-32 | 0.018442 | 7.3331e-34
363.42 | 6.9096 | 0.13163 | 0.0026743 | 163.4 | 1.3123e-40 | 2.6775e-42 | 163.4 | 3.4574e-32 | 7.0524e-34 | 3.4574e-32 | 0.017328 | 7.0524e-34
363.44 | 6.9124 | 0.13437 | 0.00266 | 163.42 | 1.2614e-40 | 2.5736e-42 | 163.42 | 3.325e-32 | 6.7824e-34 | 3.325e-32 | 0.018055 | 6.7824e-34
363.46 | 6.9177 | 0.13971 | 0.0027408 | 163.44 | 1.2124e-40 | 2.4738e-42 | 163.44 | 3.1977e-32 | 6.5227e-34 | 3.1977e-32 | 0.019518 | 6.5227e-34
363.48 | 6.913 | 0.13502 | 0.0027473 | 163.46 | 1.1654e-40 | 2.3778e-42 | 163.46 | 3.0752e-32 | 6.2729e-34 | 3.0752e-32 | 0.01823 | 6.2729e-34
363.5 | 6.9155 | 0.13749 | 0.0027251 | 163.48 | 1.1202e-40 | 2.2856e-42 | 163.48 | 2.9574e-32 | 6.0326e-34 | 2.9574e-32 | 0.018904 | 6.0326e-34
363.52 | 6.9115 | 0.13346 | 0.0027095 | 163.5 | 1.0767e-40 | 2.1969e-42 | 163.5 | 2.844e-32 | 5.8014e-34 | 2.844e-32 | 0.017811 | 5.8014e-34
363.54 | 6.913 | 0.13502 | 0.0026848 | 163.52 | 1.0349e-40 | 2.1116e-42 | 163.52 | 2.735e-32 | 5.579e-34 | 2.735e-32 | 0.01823 | 5.579e-34
363.56 | 6.9099 | 0.13189 | 0.0026691 | 163.54 | 9.947e-41 | 2.0296e-42 | 163.54 | 2.6301e-32 | 5.3651e-34 | 2.6301e-32 | 0.017396 | 5.3651e-34
363.58 | 6.9104 | 0.13242 | 0.0026431 | 163.56 | 9.5607e-41 | 1.9508e-42 | 163.56 | 2.5292e-32 | 5.1593e-34 | 2.5292e-32 | 0.017534 | 5.1593e-34
363.6 | 6.9098 | 0.13176 | 0.0026418 | 163.58 | 9.1893e-41 | 1.875e-42 | 163.58 | 2.4322e-32 | 4.9614e-34 | 2.4322e-32 | 0.017362 | 4.9614e-34
363.62 | 6.9053 | 0.12734 | 0.002591 | 163.6 | 8.8322e-41 | 1.8022e-42 | 163.6 | 2.3389e-32 | 4.7711e-34 | 2.3389e-32 | 0.016215 | 4.7711e-34
363.64 | 6.9059 | 0.12786 | 0.002552 | 163.62 | 8.489e-41 | 1.7321e-42 | 163.62 | 2.2491e-32 | 4.588e-34 | 2.2491e-32 | 0.016348 | 4.588e-34
363.66 | 6.9025 | 0.12447 | 0.0025233 | 163.64 | 8.159e-41 | 1.6648e-42 | 163.64 | 2.1627e-32 | 4.4118e-34 | 2.1627e-32 | 0.015493 | 4.4118e-34
363.68 | 6.901 | 0.12304 | 0.0024751 | 163.66 | 7.8418e-41 | 1.6001e-42 | 163.66 | 2.0797e-32 | 4.2424e-34 | 2.0797e-32 | 0.015139 | 4.2424e-34
363.7 | 6.9023 | 0.12434 | 0.0024738 | 163.68 | 7.5369e-41 | 1.5379e-42 | 163.68 | 1.9998e-32 | 4.0795e-34 | 1.9998e-32 | 0.015461 | 4.0795e-34
363.72 | 6.9068 | 0.12877 | 0.0025311 | 163.7 | 7.2438e-41 | 1.4781e-42 | 163.7 | 1.923e-32 | 3.9228e-34 | 1.923e-32 | 0.016582 | 3.9228e-34
363.74 | 6.9176 | 0.13958 | 0.0026835 | 163.72 | 6.962e-41 | 1.4206e-42 | 163.72 | 1.8491e-32 | 3.772e-34 | 1.8491e-32 | 0.019482 | 3.772e-34
363.76 | 6.9156 | 0.13762 | 0.002772 | 163.74 | 6.6911e-41 | 1.3653e-42 | 163.74 | 1.778e-32 | 3.627e-34 | 1.778e-32 | 0.01894 | 3.627e-34
363.78 | 6.9141 | 0.13606 | 0.0027368 | 163.76 | 6.4307e-41 | 1.3122e-42 | 163.76 | 1.7096e-32 | 3.4876e-34 | 1.7096e-32 | 0.018513 | 3.4876e-34
363.8 | 6.9154 | 0.13736 | 0.0027342 | 163.78 | 6.1804e-41 | 1.2611e-42 | 163.78 | 1.6439e-32 | 3.3535e-34 | 1.6439e-32 | 0.018869 | 3.3535e-34
363.82 | 6.9146 | 0.13658 | 0.0027395 | 163.8 | 5.9398e-41 | 1.212e-42 | 163.8 | 1.5806e-32 | 3.2245e-34 | 1.5806e-32 | 0.018655 | 3.2245e-34
363.84 | 6.9155 | 0.13749 | 0.0027408 | 163.82 | 5.7085e-41 | 1.1648e-42 | 163.82 | 1.5198e-32 | 3.1004e-34 | 1.5198e-32 | 0.018904 | 3.1004e-34
363.86 | 6.9139 | 0.13593 | 0.0027342 | 163.84 | 5.4861e-41 | 1.1195e-42 | 163.84 | 1.4613e-32 | 2.9811e-34 | 1.4613e-32 | 0.018477 | 2.9811e-34
363.88 | 6.9147 | 0.13671 | 0.0027264 | 163.86 | 5.2724e-41 | 1.0759e-42 | 163.86 | 1.4051e-32 | 2.8664e-34 | 1.4051e-32 | 0.01869 | 2.8664e-34
363.9 | 6.9125 | 0.1345 | 0.0027121 | 163.88 | 5.067e-41 | 1.0339e-42 | 163.88 | 1.3509e-32 | 2.756e-34 | 1.3509e-32 | 0.01809 | 2.756e-34
363.92 | 6.9061 | 0.12812 | 0.0026262 | 163.9 | 4.8695e-41 | 9.9365e-43 | 163.9 | 1.2989e-32 | 2.6499e-34 | 1.2989e-32 | 0.016414 | 2.6499e-34
363.94 | 6.9111 | 0.13307 | 0.0026118 | 163.92 | 4.6797e-41 | 9.5492e-43 | 163.92 | 1.2489e-32 | 2.5478e-34 | 1.2489e-32 | 0.017707 | 2.5478e-34
363.96 | 6.9155 | 0.13749 | 0.0027056 | 163.94 | 4.4973e-41 | 9.177e-43 | 163.94 | 1.2007e-32 | 2.4496e-34 | 1.2007e-32 | 0.018904 | 2.4496e-34
363.98 | 6.9189 | 0.14088 | 0.0027837 | 163.96 | 4.3219e-41 | 8.8192e-43 | 163.96 | 1.1545e-32 | 2.3552e-34 | 1.1545e-32 | 0.019847 | 2.3552e-34
364 | 6.9184 | 0.14036 | 0.0028124 | 163.98 | 4.1533e-41 | 8.4752e-43 | 163.98 | 1.1099e-32 | 2.2644e-34 | 1.1099e-32 | 0.0197 | 2.2644e-34
364.02 | 6.9159 | 0.13788 | 0.0027824 | 164 | 3.9913e-41 | 8.1447e-43 | 164 | 1.0671e-32 | 2.1771e-34 | 1.0671e-32 | 0.019012 | 2.1771e-34
364.04 | 6.9174 | 0.13945 | 0.0027733 | 164.02 | 3.8356e-41 | 7.8269e-43 | 164.02 | 1.026e-32 | 2.0931e-34 | 1.026e-32 | 0.019445 | 2.0931e-34
364.06 | 6.9133 | 0.13528 | 0.0027473 | 164.04 | 3.6859e-41 | 7.5215e-43 | 164.04 | 9.8639e-33 | 2.0124e-34 | 9.8639e-33 | 0.018301 | 2.0124e-34
364.08 | 6.9099 | 0.13189 | 0.0026717 | 164.06 | 3.542e-41 | 7.2279e-43 | 164.06 | 9.4832e-33 | 1.9347e-34 | 9.4832e-33 | 0.017396 | 1.9347e-34
364.1 | 6.9135 | 0.13554 | 0.0026743 | 164.08 | 3.4037e-41 | 6.9458e-43 | 164.08 | 9.1171e-33 | 1.86e-34 | 9.1171e-33 | 0.018371 | 1.86e-34
364.12 | 6.9128 | 0.13476 | 0.002703 | 164.1 | 3.2708e-41 | 6.6746e-43 | 164.1 | 8.7651e-33 | 1.7882e-34 | 8.7651e-33 | 0.01816 | 1.7882e-34
364.14 | 6.9188 | 0.14075 | 0.0027551 | 164.12 | 3.1431e-41 | 6.4139e-43 | 164.12 | 8.4266e-33 | 1.7192e-34 | 8.4266e-33 | 0.01981 | 1.7192e-34
364.16 | 6.9121 | 0.13411 | 0.0027486 | 164.14 | 3.0203e-41 | 6.1634e-43 | 164.14 | 8.101e-33 | 1.6528e-34 | 8.101e-33 | 0.017985 | 1.6528e-34
364.18 | 6.9099 | 0.13189 | 0.00266 | 164.16 | 2.9023e-41 | 5.9226e-43 | 164.16 | 7.788e-33 | 1.5889e-34 | 7.788e-33 | 0.017396 | 1.5889e-34
364.2 | 6.909 | 0.13098 | 0.0026288 | 164.18 | 2.7889e-41 | 5.6912e-43 | 164.18 | 7.487e-33 | 1.5275e-34 | 7.487e-33 | 0.017157 | 1.5275e-34
364.22 | 6.9169 | 0.13893 | 0.0026991 | 164.2 | 2.6799e-41 | 5.4687e-43 | 164.2 | 7.1975e-33 | 1.4684e-34 | 7.1975e-33 | 0.0193 | 1.4684e-34
364.24 | 6.9224 | 0.14439 | 0.0028332 | 164.22 | 2.5751e-41 | 5.255e-43 | 164.22 | 6.9192e-33 | 1.4117e-34 | 6.9192e-33 | 0.02085 | 1.4117e-34
364.26 | 6.9202 | 0.14218 | 0.0028658 | 164.24 | 2.4744e-41 | 5.0495e-43 | 164.24 | 6.6516e-33 | 1.3571e-34 | 6.6516e-33 | 0.020215 | 1.3571e-34
364.28 | 6.9112 | 0.1332 | 0.0027538 | 164.26 | 2.3776e-41 | 4.852e-43 | 164.26 | 6.3942e-33 | 1.3046e-34 | 6.3942e-33 | 0.017741 | 1.3046e-34
364.3 | 6.9102 | 0.13215 | 0.0026535 | 164.28 | 2.2846e-41 | 4.6622e-43 | 164.28 | 6.1468e-33 | 1.2541e-34 | 6.1468e-33 | 0.017465 | 1.2541e-34
364.32 | 6.9154 | 0.13736 | 0.0026952 | 164.3 | 2.1952e-41 | 4.4798e-43 | 164.3 | 5.9088e-33 | 1.2056e-34 | 5.9088e-33 | 0.018869 | 1.2056e-34
364.34 | 6.9151 | 0.1371 | 0.0027447 | 164.32 | 2.1093e-41 | 4.3046e-43 | 164.32 | 5.68e-33 | 1.1589e-34 | 5.68e-33 | 0.018797 | 1.1589e-34
364.36 | 6.9184 | 0.14036 | 0.0027746 | 164.34 | 2.0268e-41 | 4.1361e-43 | 164.34 | 5.4601e-33 | 1.114e-34 | 5.4601e-33 | 0.0197 | 1.114e-34
364.38 | 6.9154 | 0.13736 | 0.0027772 | 164.36 | 1.9474e-41 | 3.9742e-43 | 164.36 | 5.2486e-33 | 1.0709e-34 | 5.2486e-33 | 0.018869 | 1.0709e-34
364.4 | 6.9182 | 0.14023 | 0.0027759 | 164.38 | 1.8712e-41 | 3.8186e-43 | 164.38 | 5.0452e-33 | 1.0294e-34 | 5.0452e-33 | 0.019664 | 1.0294e-34
364.42 | 6.9152 | 0.13723 | 0.0027746 | 164.4 | 1.7979e-41 | 3.669e-43 | 164.4 | 4.8497e-33 | 9.8949e-35 | 4.8497e-33 | 0.018833 | 9.8949e-35
364.44 | 6.9099 | 0.13189 | 0.0026913 | 164.42 | 1.7274e-41 | 3.5253e-43 | 164.42 | 4.6617e-33 | 9.5113e-35 | 4.6617e-33 | 0.017396 | 9.5113e-35
364.46 | 6.9051 | 0.12708 | 0.0025897 | 164.44 | 1.6598e-41 | 3.3872e-43 | 164.44 | 4.4809e-33 | 9.1426e-35 | 4.4809e-33 | 0.016148 | 9.1426e-35
364.48 | 6.9073 | 0.12929 | 0.0025637 | 164.46 | 1.5947e-41 | 3.2545e-43 | 164.46 | 4.3071e-33 | 8.788e-35 | 4.3071e-33 | 0.016716 | 8.788e-35
364.5 | 6.9129 | 0.13489 | 0.0026418 | 164.48 | 1.5322e-41 | 3.1269e-43 | 164.48 | 4.14e-33 | 8.4471e-35 | 4.14e-33 | 0.018195 | 8.4471e-35
364.52 | 6.9206 | 0.14257 | 0.0027746 | 164.5 | 1.4721e-41 | 3.0044e-43 | 164.5 | 3.9794e-33 | 8.1194e-35 | 3.9794e-33 | 0.020327 | 8.1194e-35
364.54 | 6.9203 | 0.14231 | 0.0028488 | 164.52 | 1.4144e-41 | 2.8866e-43 | 164.52 | 3.8249e-33 | 7.8043e-35 | 3.8249e-33 | 0.020252 | 7.8043e-35
364.56 | 6.9156 | 0.13762 | 0.0027993 | 164.54 | 1.3589e-41 | 2.7734e-43 | 164.54 | 3.6764e-33 | 7.5013e-35 | 3.6764e-33 | 0.01894 | 7.5013e-35
364.58 | 6.9159 | 0.13788 | 0.0027551 | 164.56 | 1.3056e-41 | 2.6646e-43 | 164.56 | 3.5337e-33 | 7.2101e-35 | 3.5337e-33 | 0.019012 | 7.2101e-35
364.6 | 6.9117 | 0.13372 | 0.002716 | 164.58 | 1.2544e-41 | 2.5601e-43 | 164.58 | 3.3964e-33 | 6.93e-35 | 3.3964e-33 | 0.01788 | 6.93e-35
364.62 | 6.9165 | 0.13854 | 0.0027225 | 164.6 | 1.2052e-41 | 2.4596e-43 | 164.6 | 3.2644e-33 | 6.6608e-35 | 3.2644e-33 | 0.019192 | 6.6608e-35
364.64 | 6.9181 | 0.1401 | 0.0027863 | 164.62 | 1.1579e-41 | 2.3631e-43 | 164.62 | 3.1376e-33 | 6.402e-35 | 3.1376e-33 | 0.019627 | 6.402e-35
364.66 | 6.9167 | 0.13867 | 0.0027876 | 164.64 | 1.1124e-41 | 2.2703e-43 | 164.64 | 3.0156e-33 | 6.1532e-35 | 3.0156e-33 | 0.019228 | 6.1532e-35
364.68 | 6.9167 | 0.13867 | 0.0027733 | 164.66 | 1.0687e-41 | 2.1812e-43 | 164.66 | 2.8984e-33 | 5.914e-35 | 2.8984e-33 | 0.019228 | 5.914e-35
364.7 | 6.9151 | 0.1371 | 0.0027577 | 164.68 | 1.0268e-41 | 2.0955e-43 | 164.68 | 2.7856e-33 | 5.684e-35 | 2.7856e-33 | 0.018797 | 5.684e-35
364.72 | 6.9173 | 0.13932 | 0.0027642 | 164.7 | 9.8644e-42 | 2.0132e-43 | 164.7 | 2.6773e-33 | 5.4629e-35 | 2.6773e-33 | 0.019409 | 5.4629e-35
364.74 | 6.9186 | 0.14062 | 0.0027993 | 164.72 | 9.4768e-42 | 1.9341e-43 | 164.72 | 2.5731e-33 | 5.2504e-35 | 2.5731e-33 | 0.019774 | 5.2504e-35
364.76 | 6.9143 | 0.13632 | 0.0027694 | 164.74 | 9.1044e-42 | 1.8581e-43 | 164.74 | 2.473e-33 | 5.0461e-35 | 2.473e-33 | 0.018584 | 5.0461e-35
364.78 | 6.9103 | 0.13229 | 0.0026861 | 164.76 | 8.7466e-42 | 1.7851e-43 | 164.76 | 2.3767e-33 | 4.8497e-35 | 2.3767e-33 | 0.017499 | 4.8497e-35
364.8 | 6.9081 | 0.13007 | 0.0026236 | 164.78 | 8.4027e-42 | 1.7149e-43 | 164.78 | 2.2842e-33 | 4.6609e-35 | 2.2842e-33 | 0.016919 | 4.6609e-35
364.82 | 6.9038 | 0.12577 | 0.0025585 | 164.8 | 8.0723e-42 | 1.6475e-43 | 164.8 | 2.1952e-33 | 4.4794e-35 | 2.1952e-33 | 0.015819 | 4.4794e-35
364.84 | 6.9064 | 0.12838 | 0.0025415 | 164.82 | 7.7548e-42 | 1.5827e-43 | 164.82 | 2.1097e-33 | 4.3049e-35 | 2.1097e-33 | 0.016481 | 4.3049e-35
364.86 | 6.9057 | 0.12773 | 0.0025611 | 164.84 | 7.4498e-42 | 1.5205e-43 | 164.84 | 2.0275e-33 | 4.1372e-35 | 2.0275e-33 | 0.016314 | 4.1372e-35
364.88 | 6.9159 | 0.13788 | 0.0026561 | 164.86 | 7.1567e-42 | 1.4607e-43 | 164.86 | 1.9484e-33 | 3.9759e-35 | 1.9484e-33 | 0.019012 | 3.9759e-35
364.9 | 6.9259 | 0.14791 | 0.0028579 | 164.88 | 6.8751e-42 | 1.4032e-43 | 164.88 | 1.8725e-33 | 3.8209e-35 | 1.8725e-33 | 0.021877 | 3.8209e-35
364.92 | 6.9208 | 0.14283 | 0.0029074 | 164.9 | 6.6045e-42 | 1.348e-43 | 164.9 | 1.7995e-33 | 3.672e-35 | 1.7995e-33 | 0.020401 | 3.672e-35
364.94 | 6.9133 | 0.13528 | 0.0027811 | 164.92 | 6.3445e-42 | 1.2949e-43 | 164.92 | 1.7293e-33 | 3.5288e-35 | 1.7293e-33 | 0.018301 | 3.5288e-35
364.96 | 6.9059 | 0.12786 | 0.0026314 | 164.94 | 6.0947e-42 | 1.2439e-43 | 164.94 | 1.6618e-33 | 3.3911e-35 | 1.6618e-33 | 0.016348 | 3.3911e-35
364.98 | 6.9095 | 0.1315 | 0.0025936 | 164.96 | 5.8547e-42 | 1.1949e-43 | 164.96 | 1.597e-33 | 3.2588e-35 | 1.597e-33 | 0.017293 | 3.2588e-35
365 | 6.9096 | 0.13163 | 0.0026314 | 164.98 | 5.624e-42 | 1.1479e-43 | 164.98 | 1.5346e-33 | 3.1316e-35 | 1.5346e-33 | 0.017328 | 3.1316e-35
365.02 | 6.9138 | 0.1358 | 0.0026743 | 165 | 5.4025e-42 | 1.1026e-43 | 165 | 1.4747e-33 | 3.0093e-35 | 1.4747e-33 | 0.018442 | 3.0093e-35
365.04 | 6.9147 | 0.13671 | 0.0027251 | 165.02 | 5.1896e-42 | 1.0592e-43 | 165.02 | 1.4171e-33 | 2.8918e-35 | 1.4171e-33 | 0.01869 | 2.8918e-35
365.06 | 6.9193 | 0.14127 | 0.0027798 | 165.04 | 4.985e-42 | 1.0175e-43 | 165.04 | 1.3618e-33 | 2.7789e-35 | 1.3618e-33 | 0.019957 | 2.7789e-35
365.08 | 6.9111 | 0.13307 | 0.0027434 | 165.06 | 4.7885e-42 | 9.7736e-44 | 165.06 | 1.3086e-33 | 2.6703e-35 | 1.3086e-33 | 0.017707 | 2.6703e-35
365.1 | 6.9089 | 0.13085 | 0.0026392 | 165.08 | 4.5997e-42 | 9.3882e-44 | 165.08 | 1.2574e-33 | 2.566e-35 | 1.2574e-33 | 0.017122 | 2.566e-35
365.12 | 6.9052 | 0.12721 | 0.0025806 | 165.1 | 4.4183e-42 | 9.018e-44 | 165.1 | 1.2083e-33 | 2.4657e-35 | 1.2083e-33 | 0.016182 | 2.4657e-35
365.14 | 6.904 | 0.12604 | 0.0025324 | 165.12 | 4.244e-42 | 8.6624e-44 | 165.12 | 1.161e-33 | 2.3693e-35 | 1.161e-33 | 0.015885 | 2.3693e-35
365.16 | 6.9044 | 0.12643 | 0.0025246 | 165.14 | 4.0766e-42 | 8.3206e-44 | 165.14 | 1.1156e-33 | 2.2766e-35 | 1.1156e-33 | 0.015983 | 2.2766e-35
365.18 | 6.8997 | 0.12174 | 0.0024816 | 165.16 | 3.9157e-42 | 7.9923e-44 | 165.16 | 1.072e-33 | 2.1876e-35 | 1.072e-33 | 0.01482 | 2.1876e-35
365.2 | 6.8991 | 0.12109 | 0.0024283 | 165.18 | 3.7612e-42 | 7.6769e-44 | 165.18 | 1.03e-33 | 2.102e-35 | 1.03e-33 | 0.014662 | 2.102e-35
365.22 | 6.9046 | 0.12656 | 0.0024764 | 165.2 | 3.6127e-42 | 7.3739e-44 | 165.2 | 9.8971e-34 | 2.0197e-35 | 9.8971e-34 | 0.016016 | 2.0197e-35
365.24 | 6.9107 | 0.13268 | 0.0025923 | 165.22 | 3.4701e-42 | 7.0828e-44 | 165.22 | 9.5097e-34 | 1.9407e-35 | 9.5097e-34 | 0.017603 | 1.9407e-35
365.26 | 6.919 | 0.14101 | 0.0027368 | 165.24 | 3.333e-42 | 6.8031e-44 | 165.24 | 9.1373e-34 | 1.8647e-35 | 9.1373e-34 | 0.019884 | 1.8647e-35
365.28 | 6.9116 | 0.13359 | 0.002746 | 165.26 | 3.2014e-42 | 6.5344e-44 | 165.26 | 8.7794e-34 | 1.7917e-35 | 8.7794e-34 | 0.017846 | 1.7917e-35
365.3 | 6.9074 | 0.12942 | 0.0026301 | 165.28 | 3.0749e-42 | 6.2763e-44 | 165.28 | 8.4355e-34 | 1.7215e-35 | 8.4355e-34 | 0.01675 | 1.7215e-35
365.32 | 6.9031 | 0.12512 | 0.0025454 | 165.3 | 2.9534e-42 | 6.0283e-44 | 165.3 | 8.1049e-34 | 1.654e-35 | 8.1049e-34 | 0.015656 | 1.654e-35
365.34 | 6.8983 | 0.12031 | 0.0024543 | 165.32 | 2.8367e-42 | 5.7901e-44 | 165.32 | 7.7872e-34 | 1.5892e-35 | 7.7872e-34 | 0.014474 | 1.5892e-35
365.36 | 6.896 | 0.11796 | 0.0023827 | 165.34 | 2.7246e-42 | 5.5612e-44 | 165.34 | 7.4819e-34 | 1.5269e-35 | 7.4819e-34 | 0.013915 | 1.5269e-35
365.38 | 6.8988 | 0.12083 | 0.0023879 | 165.36 | 2.6168e-42 | 5.3414e-44 | 165.36 | 7.1885e-34 | 1.467e-35 | 7.1885e-34 | 0.014599 | 1.467e-35
365.4 | 6.9081 | 0.13007 | 0.002509 | 165.38 | 2.5133e-42 | 5.1302e-44 | 165.38 | 6.9066e-34 | 1.4095e-35 | 6.9066e-34 | 0.016919 | 1.4095e-35
365.42 | 6.9194 | 0.1414 | 0.0027147 | 165.4 | 2.4139e-42 | 4.9273e-44 | 165.4 | 6.6356e-34 | 1.3542e-35 | 6.6356e-34 | 0.019994 | 1.3542e-35
365.44 | 6.9197 | 0.14166 | 0.0028306 | 165.42 | 2.3184e-42 | 4.7324e-44 | 165.42 | 6.3752e-34 | 1.3011e-35 | 6.3752e-34 | 0.020068 | 1.3011e-35
365.46 | 6.9182 | 0.14023 | 0.0028189 | 165.44 | 2.2267e-42 | 4.5451e-44 | 165.44 | 6.1249e-34 | 1.25e-35 | 6.1249e-34 | 0.019664 | 1.25e-35
365.48 | 6.9193 | 0.14127 | 0.002815 | 165.46 | 2.1386e-42 | 4.3653e-44 | 165.46 | 5.8844e-34 | 1.2009e-35 | 5.8844e-34 | 0.019957 | 1.2009e-35
365.5 | 6.9145 | 0.13645 | 0.0027772 | 165.48 | 2.0539e-42 | 4.1925e-44 | 165.48 | 5.6534e-34 | 1.1538e-35 | 5.6534e-34 | 0.018619 | 1.1538e-35
365.52 | 6.9115 | 0.13346 | 0.0026991 | 165.5 | 1.9726e-42 | 4.0265e-44 | 165.5 | 5.4313e-34 | 1.1085e-35 | 5.4313e-34 | 0.017811 | 1.1085e-35
365.54 | 6.903 | 0.12499 | 0.0025845 | 165.52 | 1.8945e-42 | 3.8671e-44 | 165.52 | 5.2179e-34 | 1.0649e-35 | 5.2179e-34 | 0.015623 | 1.0649e-35
365.56 | 6.9003 | 0.12226 | 0.0024725 | 165.54 | 1.8195e-42 | 3.7139e-44 | 165.54 | 5.0128e-34 | 1.0231e-35 | 5.0128e-34 | 0.014947 | 1.0231e-35
365.58 | 6.9034 | 0.12538 | 0.0024764 | 165.56 | 1.7474e-42 | 3.5668e-44 | 165.56 | 4.8158e-34 | 9.8286e-36 | 4.8158e-34 | 0.015721 | 9.8286e-36
365.6 | 6.9051 | 0.12708 | 0.0025246 | 165.58 | 1.6781e-42 | 3.4255e-44 | 165.58 | 4.6264e-34 | 9.4421e-36 | 4.6264e-34 | 0.016148 | 9.4422e-36
365.62 | 6.9096 | 0.13163 | 0.0025871 | 165.6 | 1.6116e-42 | 3.2898e-44 | 165.6 | 4.4444e-34 | 9.0708e-36 | 4.4444e-34 | 0.017328 | 9.0708e-36
365.64 | 6.9082 | 0.1302 | 0.0026184 | 165.62 | 1.5478e-42 | 3.1594e-44 | 165.62 | 4.2696e-34 | 8.714e-36 | 4.2696e-34 | 0.016952 | 8.714e-36
365.66 | 6.9001 | 0.12213 | 0.0025233 | 165.64 | 1.4864e-42 | 3.0341e-44 | 165.64 | 4.1016e-34 | 8.3712e-36 | 4.1016e-34 | 0.014915 | 8.3712e-36
365.68 | 6.8986 | 0.12057 | 0.002427 | 165.66 | 1.4274e-42 | 2.9138e-44 | 165.66 | 3.9402e-34 | 8.0418e-36 | 3.9402e-34 | 0.014536 | 8.0418e-36
365.7 | 6.8945 | 0.11653 | 0.002371 | 165.68 | 1.3708e-42 | 2.7983e-44 | 165.68 | 3.7851e-34 | 7.7252e-36 | 3.7851e-34 | 0.013579 | 7.7252e-36
365.72 | 6.9017 | 0.12369 | 0.0024022 | 165.7 | 1.3165e-42 | 2.6873e-44 | 165.7 | 3.636e-34 | 7.4211e-36 | 3.636e-34 | 0.0153 | 7.4211e-36
365.74 | 6.9005 | 0.12252 | 0.0024621 | 165.72 | 1.2642e-42 | 2.5807e-44 | 165.72 | 3.4928e-34 | 7.1288e-36 | 3.4928e-34 | 0.015011 | 7.1288e-36
365.76 | 6.9023 | 0.12434 | 0.0024686 | 165.74 | 1.214e-42 | 2.4783e-44 | 165.74 | 3.3552e-34 | 6.848e-36 | 3.3552e-34 | 0.015461 | 6.848e-36
365.78 | 6.9064 | 0.12838 | 0.0025272 | 165.76 | 1.1659e-42 | 2.3799e-44 | 165.76 | 3.223e-34 | 6.5782e-36 | 3.223e-34 | 0.016481 | 6.5782e-36
365.8 | 6.9069 | 0.1289 | 0.0025728 | 165.78 | 1.1196e-42 | 2.2854e-44 | 165.78 | 3.0959e-34 | 6.3189e-36 | 3.0959e-34 | 0.016615 | 6.3189e-36
365.82 | 6.9065 | 0.12851 | 0.0025741 | 165.8 | 1.0751e-42 | 2.1947e-44 | 165.8 | 2.9739e-34 | 6.0698e-36 | 2.9739e-34 | 0.016515 | 6.0698e-36
365.84 | 6.9048 | 0.12682 | 0.0025533 | 165.82 | 1.0324e-42 | 2.1075e-44 | 165.82 | 2.8566e-34 | 5.8305e-36 | 2.8566e-34 | 0.016082 | 5.8305e-36
365.86 | 6.9043 | 0.1263 | 0.0025311 | 165.84 | 9.9141e-43 | 2.0238e-44 | 165.84 | 2.7439e-34 | 5.6005e-36 | 2.7439e-34 | 0.015951 | 5.6005e-36
365.88 | 6.9089 | 0.13085 | 0.0025715 | 165.86 | 9.5202e-43 | 1.9434e-44 | 165.86 | 2.6357e-34 | 5.3796e-36 | 2.6357e-34 | 0.017122 | 5.3796e-36
365.9 | 6.9047 | 0.12669 | 0.0025754 | 165.88 | 9.1418e-43 | 1.8662e-44 | 165.88 | 2.5317e-34 | 5.1673e-36 | 2.5317e-34 | 0.016049 | 5.1673e-36
365.92 | 6.9103 | 0.13229 | 0.0025897 | 165.9 | 8.7785e-43 | 1.792e-44 | 165.9 | 2.4317e-34 | 4.9634e-36 | 2.4317e-34 | 0.017499 | 4.9634e-36
365.94 | 6.9115 | 0.13346 | 0.0026574 | 165.92 | 8.4295e-43 | 1.7208e-44 | 165.92 | 2.3357e-34 | 4.7674e-36 | 2.3357e-34 | 0.017811 | 4.7674e-36
365.96 | 6.9122 | 0.13424 | 0.002677 | 165.94 | 8.0943e-43 | 1.6524e-44 | 165.94 | 2.2435e-34 | 4.5792e-36 | 2.2435e-34 | 0.01802 | 4.5792e-36
365.98 | 6.9086 | 0.13059 | 0.0026483 | 165.96 | 7.7724e-43 | 1.5867e-44 | 165.96 | 2.1549e-34 | 4.3983e-36 | 2.1549e-34 | 0.017054 | 4.3983e-36
366 | 6.9018 | 0.12382 | 0.0025441 | 165.98 | 7.4632e-43 | 1.5236e-44 | 165.98 | 2.0697e-34 | 4.2246e-36 | 2.0697e-34 | 0.015332 | 4.2246e-36
366.02 | 6.9064 | 0.12838 | 0.002522 | 166 | 7.1663e-43 | 1.463e-44 | 166 | 1.9879e-34 | 4.0576e-36 | 1.9879e-34 | 0.016481 | 4.0576e-36
366.04 | 6.9087 | 0.13072 | 0.002591 | 166.02 | 6.8811e-43 | 1.4047e-44 | 166.02 | 1.9093e-34 | 3.8973e-36 | 1.9093e-34 | 0.017088 | 3.8973e-36
366.06 | 6.91 | 0.13202 | 0.0026275 | 166.04 | 6.6073e-43 | 1.3488e-44 | 166.04 | 1.8338e-34 | 3.7432e-36 | 1.8338e-34 | 0.017431 | 3.7432e-36
366.08 | 6.912 | 0.13398 | 0.00266 | 166.06 | 6.3442e-43 | 1.2951e-44 | 166.06 | 1.7613e-34 | 3.5952e-36 | 1.7613e-34 | 0.01795 | 3.5952e-36
366.1 | 6.907 | 0.12903 | 0.0026301 | 166.08 | 6.0916e-43 | 1.2436e-44 | 166.08 | 1.6916e-34 | 3.453e-36 | 1.6916e-34 | 0.016649 | 3.453e-36
366.12 | 6.9092 | 0.13124 | 0.0026027 | 166.1 | 5.849e-43 | 1.1941e-44 | 166.1 | 1.6247e-34 | 3.3163e-36 | 1.6247e-34 | 0.017225 | 3.3163e-36
366.14 | 6.9042 | 0.12617 | 0.0025741 | 166.12 | 5.616e-43 | 1.1465e-44 | 166.12 | 1.5604e-34 | 3.1851e-36 | 1.5604e-34 | 0.015918 | 3.1851e-36
366.16 | 6.9062 | 0.12825 | 0.0025441 | 166.14 | 5.3923e-43 | 1.1008e-44 | 166.14 | 1.4986e-34 | 3.059e-36 | 1.4986e-34 | 0.016448 | 3.059e-36
366.18 | 6.9102 | 0.13215 | 0.002604 | 166.16 | 5.1774e-43 | 1.057e-44 | 166.16 | 1.4393e-34 | 2.9379e-36 | 1.4393e-34 | 0.017465 | 2.9379e-36
366.2 | 6.9069 | 0.1289 | 0.0026105 | 166.18 | 4.9711e-43 | 1.0148e-44 | 166.18 | 1.3823e-34 | 2.8216e-36 | 1.3823e-34 | 0.016615 | 2.8216e-36
366.22 | 6.9095 | 0.1315 | 0.002604 | 166.2 | 4.7729e-43 | 9.744e-45 | 166.2 | 1.3275e-34 | 2.7098e-36 | 1.3275e-34 | 0.017293 | 2.7098e-36
366.24 | 6.9094 | 0.13137 | 0.0026288 | 166.22 | 4.5826e-43 | 9.3555e-45 | 166.22 | 1.2749e-34 | 2.6024e-36 | 1.2749e-34 | 0.017259 | 2.6024e-36
366.26 | 6.9085 | 0.13046 | 0.0026184 | 166.24 | 4.3999e-43 | 8.9825e-45 | 166.24 | 1.2244e-34 | 2.4993e-36 | 1.2244e-34 | 0.01702 | 2.4993e-36
366.28 | 6.9062 | 0.12825 | 0.0025871 | 166.26 | 4.2244e-43 | 8.6242e-45 | 166.26 | 1.1758e-34 | 2.4002e-36 | 1.1758e-34 | 0.016448 | 2.4002e-36
366.3 | 6.8943 | 0.11627 | 0.0024452 | 166.28 | 4.0558e-43 | 8.2802e-45 | 166.28 | 1.1292e-34 | 2.3051e-36 | 1.1292e-34 | 0.013519 | 2.3051e-36
366.32 | 6.8954 | 0.11744 | 0.0023371 | 166.3 | 3.894e-43 | 7.9498e-45 | 166.3 | 1.0844e-34 | 2.2136e-36 | 1.0844e-34 | 0.013792 | 2.2136e-36
366.34 | 6.9013 | 0.1233 | 0.0024074 | 166.32 | 3.7386e-43 | 7.6326e-45 | 166.32 | 1.0414e-34 | 2.1258e-36 | 1.0414e-34 | 0.015203 | 2.1258e-36
366.36 | 6.9154 | 0.13736 | 0.0026066 | 166.34 | 3.5894e-43 | 7.3279e-45 | 166.34 | 1.0001e-34 | 2.0415e-36 | 1.0001e-34 | 0.018869 | 2.0415e-36
366.38 | 6.9232 | 0.14518 | 0.0028254 | 166.36 | 3.446e-43 | 7.0354e-45 | 166.36 | 9.6038e-35 | 1.9605e-36 | 9.6038e-35 | 0.021076 | 1.9605e-36
366.4 | 6.9181 | 0.1401 | 0.0028527 | 166.38 | 3.3084e-43 | 6.7545e-45 | 166.38 | 9.2226e-35 | 1.8826e-36 | 9.2226e-35 | 0.019627 | 1.8826e-36
366.42 | 6.9193 | 0.14127 | 0.0028137 | 166.4 | 3.1763e-43 | 6.4847e-45 | 166.4 | 8.8563e-35 | 1.8079e-36 | 8.8563e-35 | 0.019957 | 1.8079e-36
366.44 | 6.9155 | 0.13749 | 0.0027876 | 166.42 | 3.0494e-43 | 6.2257e-45 | 166.42 | 8.5045e-35 | 1.7361e-36 | 8.5045e-35 | 0.018904 | 1.7361e-36
366.46 | 6.906 | 0.12799 | 0.0026548 | 166.44 | 2.9276e-43 | 5.977e-45 | 166.44 | 8.1666e-35 | 1.6671e-36 | 8.1666e-35 | 0.016381 | 1.6671e-36
366.48 | 6.9039 | 0.1259 | 0.0025389 | 166.46 | 2.8106e-43 | 5.7381e-45 | 166.46 | 7.8421e-35 | 1.6009e-36 | 7.8421e-35 | 0.015852 | 1.6009e-36
366.5 | 6.901 | 0.12304 | 0.0024895 | 166.48 | 2.6982e-43 | 5.5088e-45 | 166.48 | 7.5304e-35 | 1.5372e-36 | 7.5304e-35 | 0.015139 | 1.5372e-36
366.52 | 6.9103 | 0.13229 | 0.0025533 | 166.5 | 2.5903e-43 | 5.2886e-45 | 166.5 | 7.231e-35 | 1.4761e-36 | 7.231e-35 | 0.017499 | 1.4761e-36
366.54 | 6.9078 | 0.12981 | 0.002621 | 166.52 | 2.4868e-43 | 5.0771e-45 | 166.52 | 6.9434e-35 | 1.4174e-36 | 6.9434e-35 | 0.016851 | 1.4174e-36
366.56 | 6.9098 | 0.13176 | 0.0026158 | 166.54 | 2.3873e-43 | 4.8741e-45 | 166.54 | 6.6672e-35 | 1.3611e-36 | 6.6672e-35 | 0.017362 | 1.3611e-36
366.58 | 6.9051 | 0.12708 | 0.0025884 | 166.56 | 2.2918e-43 | 4.6791e-45 | 166.56 | 6.4019e-35 | 1.3069e-36 | 6.4019e-35 | 0.016148 | 1.3069e-36
366.6 | 6.9049 | 0.12695 | 0.0025402 | 166.58 | 2.2001e-43 | 4.4919e-45 | 166.58 | 6.1472e-35 | 1.2549e-36 | 6.1472e-35 | 0.016115 | 1.2549e-36
366.62 | 6.9044 | 0.12643 | 0.0025337 | 166.6 | 2.1121e-43 | 4.3122e-45 | 166.6 | 5.9025e-35 | 1.205e-36 | 5.9025e-35 | 0.015983 | 1.205e-36
366.64 | 6.9118 | 0.13385 | 0.0026027 | 166.62 | 2.0275e-43 | 4.1396e-45 | 166.62 | 5.6674e-35 | 1.157e-36 | 5.6674e-35 | 0.017915 | 1.157e-36
366.66 | 6.909 | 0.13098 | 0.0026483 | 166.64 | 1.9464e-43 | 3.9739e-45 | 166.64 | 5.4417e-35 | 1.1109e-36 | 5.4417e-35 | 0.017157 | 1.1109e-36
366.68 | 6.9033 | 0.12525 | 0.0025624 | 166.66 | 1.8684e-43 | 3.8148e-45 | 166.66 | 5.2249e-35 | 1.0667e-36 | 5.225e-35 | 0.015689 | 1.0667e-36
366.7 | 6.8996 | 0.12161 | 0.0024686 | 166.68 | 1.7936e-43 | 3.662e-45 | 166.68 | 5.0168e-35 | 1.0242e-36 | 5.0168e-35 | 0.014788 | 1.0242e-36
366.72 | 6.8969 | 0.11887 | 0.0024048 | 166.7 | 1.7217e-43 | 3.5153e-45 | 166.7 | 4.8168e-35 | 9.8336e-37 | 4.8168e-35 | 0.014131 | 9.8336e-37
366.74 | 6.9036 | 0.12564 | 0.0024452 | 166.72 | 1.6528e-43 | 3.3745e-45 | 166.72 | 4.6248e-35 | 9.4416e-37 | 4.6248e-35 | 0.015787 | 9.4416e-37
366.76 | 6.9078 | 0.12981 | 0.0025546 | 166.74 | 1.5865e-43 | 3.2393e-45 | 166.74 | 4.4404e-35 | 9.0652e-37 | 4.4404e-35 | 0.016851 | 9.0652e-37
366.78 | 6.9111 | 0.13307 | 0.0026288 | 166.76 | 1.5229e-43 | 3.1095e-45 | 166.76 | 4.2633e-35 | 8.7037e-37 | 4.2633e-35 | 0.017707 | 8.7037e-37
366.8 | 6.9165 | 0.13854 | 0.002716 | 166.78 | 1.4619e-43 | 2.9848e-45 | 166.78 | 4.0932e-35 | 8.3565e-37 | 4.0932e-35 | 0.019192 | 8.3565e-37
366.82 | 6.9169 | 0.13893 | 0.0027746 | 166.8 | 1.4033e-43 | 2.8652e-45 | 166.8 | 3.9299e-35 | 8.0231e-37 | 3.9299e-35 | 0.0193 | 8.0231e-37
366.84 | 6.9169 | 0.13893 | 0.0027785 | 166.82 | 1.347e-43 | 2.7503e-45 | 166.82 | 3.773e-35 | 7.7029e-37 | 3.773e-35 | 0.0193 | 7.7029e-37
366.86 | 6.9104 | 0.13242 | 0.0027134 | 166.84 | 1.293e-43 | 2.64e-45 | 166.84 | 3.6224e-35 | 7.3955e-37 | 3.6224e-35 | 0.017534 | 7.3955e-37
366.88 | 6.9066 | 0.12864 | 0.0026105 | 166.86 | 1.2411e-43 | 2.5341e-45 | 166.86 | 3.4778e-35 | 7.1002e-37 | 3.4778e-35 | 0.016548 | 7.1002e-37
366.9 | 6.9125 | 0.1345 | 0.0026314 | 166.88 | 1.1913e-43 | 2.4324e-45 | 166.88 | 3.3389e-35 | 6.8166e-37 | 3.3389e-35 | 0.01809 | 6.8166e-37
366.92 | 6.9115 | 0.13346 | 0.0026796 | 166.9 | 1.1435e-43 | 2.3348e-45 | 166.9 | 3.2055e-35 | 6.5443e-37 | 3.2055e-35 | 0.017811 | 6.5443e-37
366.94 | 6.909 | 0.13098 | 0.0026444 | 166.92 | 1.0976e-43 | 2.2411e-45 | 166.92 | 3.0774e-35 | 6.2829e-37 | 3.0774e-35 | 0.017157 | 6.2829e-37
366.96 | 6.8983 | 0.12031 | 0.0025129 | 166.94 | 1.0535e-43 | 2.1511e-45 | 166.94 | 2.9544e-35 | 6.0318e-37 | 2.9544e-35 | 0.014474 | 6.0318e-37
366.98 | 6.9025 | 0.12447 | 0.0024478 | 166.96 | 1.0112e-43 | 2.0647e-45 | 166.96 | 2.8363e-35 | 5.7907e-37 | 2.8363e-35 | 0.015493 | 5.7907e-37
367 | 6.9113 | 0.13333 | 0.002578 | 166.98 | 9.7059e-44 | 1.9818e-45 | 166.98 | 2.7229e-35 | 5.5591e-37 | 2.7229e-35 | 0.017776 | 5.5591e-37
367.02 | 6.912 | 0.13398 | 0.002673 | 167 | 9.316e-44 | 1.9022e-45 | 167 | 2.6139e-35 | 5.3368e-37 | 2.6139e-35 | 0.01795 | 5.3368e-37
367.04 | 6.906 | 0.12799 | 0.0026197 | 167.02 | 8.9416e-44 | 1.8258e-45 | 167.02 | 2.5094e-35 | 5.1233e-37 | 2.5094e-35 | 0.016381 | 5.1233e-37
367.06 | 6.8978 | 0.11979 | 0.0024777 | 167.04 | 8.5823e-44 | 1.7524e-45 | 167.04 | 2.4089e-35 | 4.9183e-37 | 2.4089e-35 | 0.014348 | 4.9183e-37
367.08 | 6.9009 | 0.12291 | 0.002427 | 167.06 | 8.2373e-44 | 1.682e-45 | 167.06 | 2.3125e-35 | 4.7215e-37 | 2.3125e-35 | 0.015107 | 4.7215e-37
367.1 | 6.9065 | 0.12851 | 0.0025142 | 167.08 | 7.9061e-44 | 1.6143e-45 | 167.08 | 2.2199e-35 | 4.5325e-37 | 2.2199e-35 | 0.016515 | 4.5325e-37
367.12 | 6.9065 | 0.12851 | 0.0025702 | 167.1 | 7.5882e-44 | 1.5494e-45 | 167.1 | 2.131e-35 | 4.351e-37 | 2.131e-35 | 0.016515 | 4.351e-37
367.14 | 6.9109 | 0.13294 | 0.0026145 | 167.12 | 7.283e-44 | 1.4871e-45 | 167.12 | 2.0457e-35 | 4.1767e-37 | 2.0457e-35 | 0.017672 | 4.1767e-37
367.16 | 6.9059 | 0.12786 | 0.0026079 | 167.14 | 6.99e-44 | 1.4273e-45 | 167.14 | 1.9637e-35 | 4.0094e-37 | 1.9637e-35 | 0.016348 | 4.0094e-37
367.18 | 6.9014 | 0.12343 | 0.0025129 | 167.16 | 6.7088e-44 | 1.3699e-45 | 167.16 | 1.885e-35 | 3.8488e-37 | 1.885e-35 | 0.015235 | 3.8488e-37
367.2 | 6.8897 | 0.11171 | 0.0023514 | 167.18 | 6.4388e-44 | 1.3148e-45 | 167.18 | 1.8095e-35 | 3.6945e-37 | 1.8095e-35 | 0.01248 | 3.6945e-37
367.22 | 6.8841 | 0.10611 | 0.0021783 | 167.2 | 6.1796e-44 | 1.2618e-45 | 167.2 | 1.7369e-35 | 3.5464e-37 | 1.7369e-35 | 0.01126 | 3.5464e-37
367.24 | 6.8906 | 0.11262 | 0.0021874 | 167.22 | 5.9308e-44 | 1.211e-45 | 167.22 | 1.6673e-35 | 3.4042e-37 | 1.6673e-35 | 0.012684 | 3.4042e-37
367.26 | 6.8983 | 0.12031 | 0.0023293 | 167.24 | 5.692e-44 | 1.1623e-45 | 167.24 | 1.6004e-35 | 3.2677e-37 | 1.6004e-35 | 0.014474 | 3.2677e-37
367.28 | 6.9089 | 0.13085 | 0.0025116 | 167.26 | 5.4628e-44 | 1.1155e-45 | 167.26 | 1.5362e-35 | 3.1366e-37 | 1.5362e-35 | 0.017122 | 3.1366e-37
367.3 | 6.9025 | 0.12447 | 0.0025533 | 167.28 | 5.2427e-44 | 1.0705e-45 | 167.28 | 1.4745e-35 | 3.0107e-37 | 1.4745e-35 | 0.015493 | 3.0107e-37
367.32 | 6.897 | 0.119 | 0.0024348 | 167.3 | 5.0315e-44 | 1.0274e-45 | 167.3 | 1.4153e-35 | 2.8899e-37 | 1.4153e-35 | 0.014162 | 2.8899e-37
367.34 | 6.8922 | 0.11419 | 0.0023319 | 167.32 | 4.8287e-44 | 9.8602e-46 | 167.32 | 1.3585e-35 | 2.7739e-37 | 1.3585e-35 | 0.013038 | 2.7739e-37
367.36 | 6.8952 | 0.11718 | 0.0023137 | 167.34 | 4.6341e-44 | 9.4628e-46 | 167.34 | 1.304e-35 | 2.6625e-37 | 1.304e-35 | 0.013731 | 2.6625e-37
367.38 | 6.9031 | 0.12512 | 0.002423 | 167.36 | 4.4473e-44 | 9.0814e-46 | 167.36 | 1.2516e-35 | 2.5555e-37 | 1.2516e-35 | 0.015656 | 2.5555e-37
367.4 | 6.9034 | 0.12538 | 0.0025051 | 167.38 | 4.268e-44 | 8.7153e-46 | 167.38 | 1.2013e-35 | 2.4529e-37 | 1.2013e-35 | 0.015721 | 2.4529e-37
367.42 | 6.9068 | 0.12877 | 0.0025415 | 167.4 | 4.0959e-44 | 8.3638e-46 | 167.4 | 1.153e-35 | 2.3543e-37 | 1.153e-35 | 0.016582 | 2.3543e-37
367.44 | 6.9036 | 0.12564 | 0.0025441 | 167.42 | 3.9306e-44 | 8.0265e-46 | 167.42 | 1.1067e-35 | 2.2597e-37 | 1.1067e-35 | 0.015787 | 2.2597e-37
367.46 | 6.9007 | 0.12265 | 0.0024829 | 167.44 | 3.7721e-44 | 7.7027e-46 | 167.44 | 1.0622e-35 | 2.1688e-37 | 1.0622e-35 | 0.015043 | 2.1688e-37
367.48 | 6.8996 | 0.12161 | 0.0024426 | 167.46 | 3.6199e-44 | 7.3919e-46 | 167.46 | 1.0194e-35 | 2.0816e-37 | 1.0194e-35 | 0.014788 | 2.0816e-37
367.5 | 6.8966 | 0.11861 | 0.0024022 | 167.48 | 3.4738e-44 | 7.0936e-46 | 167.48 | 9.7844e-36 | 1.9979e-37 | 9.7844e-36 | 0.014069 | 1.9979e-37
367.52 | 6.9031 | 0.12512 | 0.0024374 | 167.5 | 3.3335e-44 | 6.8073e-46 | 167.5 | 9.3907e-36 | 1.9175e-37 | 9.3907e-36 | 0.015656 | 1.9175e-37
367.54 | 6.9042 | 0.12617 | 0.0025129 | 167.52 | 3.1989e-44 | 6.5325e-46 | 167.52 | 9.0128e-36 | 1.8403e-37 | 9.0128e-36 | 0.015918 | 1.8403e-37
367.56 | 6.9085 | 0.13046 | 0.0025663 | 167.54 | 3.0698e-44 | 6.2687e-46 | 167.54 | 8.6499e-36 | 1.7663e-37 | 8.6499e-36 | 0.01702 | 1.7663e-37
367.58 | 6.9014 | 0.12343 | 0.0025389 | 167.56 | 2.9458e-44 | 6.0155e-46 | 167.56 | 8.3016e-36 | 1.6952e-37 | 8.3016e-36 | 0.015235 | 1.6952e-37
367.6 | 6.8993 | 0.12135 | 0.0024478 | 167.58 | 2.8268e-44 | 5.7725e-46 | 167.58 | 7.9673e-36 | 1.6269e-37 | 7.9673e-36 | 0.014725 | 1.6269e-37
367.62 | 6.8966 | 0.11861 | 0.0023996 | 167.6 | 2.7125e-44 | 5.5393e-46 | 167.6 | 7.6463e-36 | 1.5614e-37 | 7.6463e-36 | 0.014069 | 1.5614e-37
367.64 | 6.8977 | 0.11965 | 0.0023827 | 167.62 | 2.6029e-44 | 5.3155e-46 | 167.62 | 7.3382e-36 | 1.4985e-37 | 7.3382e-36 | 0.014317 | 1.4985e-37
367.66 | 6.9005 | 0.12252 | 0.0024217 | 167.64 | 2.4977e-44 | 5.1006e-46 | 167.64 | 7.0425e-36 | 1.4381e-37 | 7.0425e-36 | 0.015011 | 1.4381e-37
367.68 | 6.8973 | 0.11926 | 0.0024178 | 167.66 | 2.3967e-44 | 4.8944e-46 | 167.66 | 6.7586e-36 | 1.3801e-37 | 6.7586e-36 | 0.014224 | 1.3801e-37
367.7 | 6.9004 | 0.12239 | 0.0024165 | 167.68 | 2.2998e-44 | 4.6965e-46 | 167.68 | 6.4861e-36 | 1.3245e-37 | 6.4861e-36 | 0.014979 | 1.3245e-37
367.72 | 6.8979 | 0.11992 | 0.002423 | 167.7 | 2.2068e-44 | 4.5066e-46 | 167.7 | 6.2245e-36 | 1.2711e-37 | 6.2245e-36 | 0.01438 | 1.2711e-37
367.74 | 6.8944 | 0.1164 | 0.0023631 | 167.72 | 2.1175e-44 | 4.3243e-46 | 167.72 | 5.9734e-36 | 1.2198e-37 | 5.9734e-36 | 0.013549 | 1.2198e-37
367.76 | 6.8945 | 0.11653 | 0.0023293 | 167.74 | 2.0318e-44 | 4.1494e-46 | 167.74 | 5.7323e-36 | 1.1706e-37 | 5.7323e-36 | 0.013579 | 1.1706e-37
367.78 | 6.8921 | 0.11406 | 0.0023059 | 167.76 | 1.9496e-44 | 3.9815e-46 | 167.76 | 5.501e-36 | 1.1233e-37 | 5.501e-36 | 0.013009 | 1.1233e-37
367.8 | 6.8986 | 0.12057 | 0.0023462 | 167.78 | 1.8707e-44 | 3.8203e-46 | 167.78 | 5.2789e-36 | 1.078e-37 | 5.2789e-36 | 0.014536 | 1.078e-37
367.82 | 6.9016 | 0.12356 | 0.0024413 | 167.8 | 1.795e-44 | 3.6657e-46 | 167.8 | 5.0657e-36 | 1.0345e-37 | 5.0657e-36 | 0.015267 | 1.0345e-37
367.84 | 6.8993 | 0.12135 | 0.0024491 | 167.82 | 1.7223e-44 | 3.5173e-46 | 167.82 | 4.8611e-36 | 9.9269e-38 | 4.8611e-36 | 0.014725 | 9.9269e-38
367.86 | 6.9004 | 0.12239 | 0.0024374 | 167.84 | 1.6525e-44 | 3.3748e-46 | 167.84 | 4.6648e-36 | 9.5259e-38 | 4.6648e-36 | 0.014979 | 9.5259e-38
367.88 | 6.8919 | 0.11393 | 0.0023631 | 167.86 | 1.5856e-44 | 3.2381e-46 | 167.86 | 4.4763e-36 | 9.141e-38 | 4.4763e-36 | 0.012979 | 9.141e-38
367.9 | 6.8979 | 0.11992 | 0.0023384 | 167.88 | 1.5214e-44 | 3.107e-46 | 167.88 | 4.2953e-36 | 8.7716e-38 | 4.2953e-36 | 0.01438 | 8.7716e-38
367.92 | 6.9005 | 0.12252 | 0.0024243 | 167.9 | 1.4597e-44 | 2.9811e-46 | 167.9 | 4.1217e-36 | 8.417e-38 | 4.1217e-36 | 0.015011 | 8.417e-38
367.94 | 6.903 | 0.12499 | 0.0024751 | 167.92 | 1.4005e-44 | 2.8603e-46 | 167.92 | 3.955e-36 | 8.0767e-38 | 3.955e-36 | 0.015623 | 8.0767e-38
367.96 | 6.906 | 0.12799 | 0.0025298 | 167.94 | 1.3438e-44 | 2.7443e-46 | 167.94 | 3.7951e-36 | 7.7501e-38 | 3.7951e-36 | 0.016381 | 7.7501e-38
367.98 | 6.9035 | 0.12551 | 0.002535 | 167.96 | 1.2893e-44 | 2.6331e-46 | 167.96 | 3.6415e-36 | 7.4366e-38 | 3.6415e-36 | 0.015754 | 7.4366e-38
368 | 6.9064 | 0.12838 | 0.0025389 | 167.98 | 1.237e-44 | 2.5263e-46 | 167.98 | 3.4942e-36 | 7.1357e-38 | 3.4942e-36 | 0.016481 | 7.1357e-38
368.02 | 6.906 | 0.12799 | 0.0025637 | 168 | 1.1868e-44 | 2.4238e-46 | 168 | 3.3527e-36 | 6.8469e-38 | 3.3527e-36 | 0.016381 | 6.8469e-38
368.04 | 6.906 | 0.12799 | 0.0025598 | 168.02 | 1.1387e-44 | 2.3255e-46 | 168.02 | 3.217e-36 | 6.5698e-38 | 3.217e-36 | 0.016381 | 6.5698e-38
368.06 | 6.9076 | 0.12955 | 0.0025754 | 168.04 | 1.0925e-44 | 2.2312e-46 | 168.04 | 3.0867e-36 | 6.3037e-38 | 3.0867e-36 | 0.016783 | 6.3037e-38
368.08 | 6.9046 | 0.12656 | 0.0025611 | 168.06 | 1.0481e-44 | 2.1406e-46 | 168.06 | 2.9617e-36 | 6.0485e-38 | 2.9617e-36 | 0.016016 | 6.0485e-38
368.1 | 6.9052 | 0.12721 | 0.0025376 | 168.08 | 1.0056e-44 | 2.0537e-46 | 168.08 | 2.8417e-36 | 5.8034e-38 | 2.8417e-36 | 0.016182 | 5.8034e-38
368.12 | 6.9062 | 0.12825 | 0.0025546 | 168.1 | 9.6477e-45 | 1.9704e-46 | 168.1 | 2.7266e-36 | 5.5683e-38 | 2.7266e-36 | 0.016448 | 5.5683e-38
368.14 | 6.9091 | 0.13111 | 0.0025936 | 168.12 | 9.2559e-45 | 1.8904e-46 | 168.12 | 2.6161e-36 | 5.3426e-38 | 2.6161e-36 | 0.017191 | 5.3426e-38
368.16 | 6.9152 | 0.13723 | 0.0026835 | 168.14 | 8.88e-45 | 1.8136e-46 | 168.14 | 2.51e-36 | 5.1261e-38 | 2.51e-36 | 0.018833 | 5.1261e-38
368.18 | 6.9171 | 0.13906 | 0.0027629 | 168.16 | 8.5192e-45 | 1.7399e-46 | 168.16 | 2.4082e-36 | 4.9182e-38 | 2.4082e-36 | 0.019337 | 4.9182e-38
368.2 | 6.9193 | 0.14127 | 0.0028033 | 168.18 | 8.1731e-45 | 1.6692e-46 | 168.18 | 2.3105e-36 | 4.7188e-38 | 2.3105e-36 | 0.019957 | 4.7188e-38
368.22 | 6.9185 | 0.14049 | 0.0028176 | 168.2 | 7.8409e-45 | 1.6014e-46 | 168.2 | 2.2168e-36 | 4.5273e-38 | 2.2168e-36 | 0.019737 | 4.5273e-38
368.24 | 6.9171 | 0.13906 | 0.0027954 | 168.22 | 7.5222e-45 | 1.5363e-46 | 168.22 | 2.1268e-36 | 4.3436e-38 | 2.1268e-36 | 0.019337 | 4.3436e-38
368.26 | 6.9135 | 0.13554 | 0.002746 | 168.24 | 7.2164e-45 | 1.4739e-46 | 168.24 | 2.0405e-36 | 4.1674e-38 | 2.0405e-36 | 0.018371 | 4.1674e-38
368.28 | 6.9077 | 0.12968 | 0.0026522 | 168.26 | 6.923e-45 | 1.4139e-46 | 168.26 | 1.9577e-36 | 3.9982e-38 | 1.9577e-36 | 0.016817 | 3.9982e-38
368.3 | 6.9072 | 0.12916 | 0.0025884 | 168.28 | 6.6414e-45 | 1.3564e-46 | 168.28 | 1.8782e-36 | 3.8358e-38 | 1.8782e-36 | 0.016682 | 3.8358e-38
368.32 | 6.8978 | 0.11979 | 0.0024895 | 168.3 | 6.3713e-45 | 1.3013e-46 | 168.3 | 1.8019e-36 | 3.6801e-38 | 1.8019e-36 | 0.014348 | 3.6801e-38
368.34 | 6.8979 | 0.11992 | 0.002397 | 168.32 | 6.1121e-45 | 1.2483e-46 | 168.32 | 1.7287e-36 | 3.5306e-38 | 1.7287e-36 | 0.01438 | 3.5306e-38
368.36 | 6.8949 | 0.11692 | 0.0023684 | 168.34 | 5.8633e-45 | 1.1975e-46 | 168.34 | 1.6584e-36 | 3.3871e-38 | 1.6584e-36 | 0.01367 | 3.3871e-38
368.38 | 6.9026 | 0.1246 | 0.0024152 | 168.36 | 5.6247e-45 | 1.1488e-46 | 168.36 | 1.591e-36 | 3.2494e-38 | 1.591e-36 | 0.015526 | 3.2494e-38
368.4 | 6.9107 | 0.13268 | 0.0025728 | 168.38 | 5.3957e-45 | 1.102e-46 | 168.38 | 1.5263e-36 | 3.1174e-38 | 1.5263e-36 | 0.017603 | 3.1174e-38
368.42 | 6.9138 | 0.1358 | 0.0026848 | 168.4 | 5.176e-45 | 1.0572e-46 | 168.4 | 1.4643e-36 | 2.9906e-38 | 1.4643e-36 | 0.018442 | 2.9906e-38
368.44 | 6.9185 | 0.14049 | 0.0027629 | 168.42 | 4.9652e-45 | 1.0141e-46 | 168.42 | 1.4047e-36 | 2.869e-38 | 1.4047e-36 | 0.019737 | 2.869e-38
368.46 | 6.9145 | 0.13645 | 0.0027694 | 168.44 | 4.763e-45 | 9.7282e-47 | 168.44 | 1.3476e-36 | 2.7523e-38 | 1.3476e-36 | 0.018619 | 2.7523e-38
368.48 | 6.9148 | 0.13684 | 0.0027329 | 168.46 | 4.569e-45 | 9.3319e-47 | 168.46 | 1.2927e-36 | 2.6403e-38 | 1.2927e-36 | 0.018726 | 2.6403e-38
368.5 | 6.9169 | 0.13893 | 0.0027577 | 168.48 | 4.3828e-45 | 8.9517e-47 | 168.48 | 1.2401e-36 | 2.5328e-38 | 1.2401e-36 | 0.0193 | 2.5328e-38
368.52 | 6.9138 | 0.1358 | 0.0027473 | 168.5 | 4.2042e-45 | 8.5869e-47 | 168.5 | 1.1896e-36 | 2.4297e-38 | 1.1896e-36 | 0.018442 | 2.4297e-38
368.54 | 6.9141 | 0.13606 | 0.0027186 | 168.52 | 4.0328e-45 | 8.2369e-47 | 168.52 | 1.1412e-36 | 2.3308e-38 | 1.1412e-36 | 0.018513 | 2.3308e-38
368.56 | 6.9076 | 0.12955 | 0.0026561 | 168.54 | 3.8684e-45 | 7.9012e-47 | 168.54 | 1.0947e-36 | 2.2358e-38 | 1.0947e-36 | 0.016783 | 2.2358e-38
368.58 | 6.9117 | 0.13372 | 0.0026327 | 168.56 | 3.7106e-45 | 7.579e-47 | 168.56 | 1.0501e-36 | 2.1448e-38 | 1.0501e-36 | 0.01788 | 2.1448e-38
368.6 | 6.9143 | 0.13632 | 0.0027004 | 168.58 | 3.5593e-45 | 7.2699e-47 | 168.58 | 1.0073e-36 | 2.0574e-38 | 1.0073e-36 | 0.018584 | 2.0574e-38
368.62 | 6.9086 | 0.13059 | 0.0026691 | 168.6 | 3.4141e-45 | 6.9734e-47 | 168.6 | 9.6623e-37 | 1.9735e-38 | 9.6623e-37 | 0.017054 | 1.9735e-38
368.64 | 6.9047 | 0.12669 | 0.0025728 | 168.62 | 3.2748e-45 | 6.6889e-47 | 168.62 | 9.2684e-37 | 1.8931e-38 | 9.2684e-37 | 0.016049 | 1.8931e-38
368.66 | 6.8997 | 0.12174 | 0.0024842 | 168.64 | 3.1411e-45 | 6.4159e-47 | 168.64 | 8.8904e-37 | 1.8159e-38 | 8.8904e-37 | 0.01482 | 1.8159e-38
368.68 | 6.9023 | 0.12434 | 0.0024608 | 168.66 | 3.0129e-45 | 6.1541e-47 | 168.66 | 8.5278e-37 | 1.7418e-38 | 8.5278e-37 | 0.015461 | 1.7418e-38
368.7 | 6.9038 | 0.12577 | 0.0025012 | 168.68 | 2.8899e-45 | 5.9029e-47 | 168.68 | 8.1799e-37 | 1.6708e-38 | 8.1799e-37 | 0.015819 | 1.6708e-38
368.72 | 6.9001 | 0.12213 | 0.002479 | 168.7 | 2.7719e-45 | 5.6619e-47 | 168.7 | 7.846e-37 | 1.6026e-38 | 7.846e-37 | 0.014915 | 1.6026e-38
368.74 | 6.9055 | 0.12747 | 0.002496 | 168.72 | 2.6587e-45 | 5.4306e-47 | 168.72 | 7.5258e-37 | 1.5372e-38 | 7.5258e-37 | 0.016248 | 1.5372e-38
368.76 | 6.9062 | 0.12825 | 0.0025572 | 168.74 | 2.5501e-45 | 5.2088e-47 | 168.74 | 7.2185e-37 | 1.4744e-38 | 7.2185e-37 | 0.016448 | 1.4744e-38
368.78 | 6.9092 | 0.13124 | 0.0025949 | 168.76 | 2.4459e-45 | 4.996e-47 | 168.76 | 6.9237e-37 | 1.4142e-38 | 6.9237e-37 | 0.017225 | 1.4142e-38
368.8 | 6.9066 | 0.12864 | 0.0025988 | 168.78 | 2.346e-45 | 4.7919e-47 | 168.78 | 6.6409e-37 | 1.3565e-38 | 6.6409e-37 | 0.016548 | 1.3565e-38
368.82 | 6.9021 | 0.12408 | 0.0025272 | 168.8 | 2.2501e-45 | 4.5961e-47 | 168.8 | 6.3696e-37 | 1.3011e-38 | 6.3696e-37 | 0.015396 | 1.3011e-38
368.84 | 6.9029 | 0.12486 | 0.0024895 | 168.82 | 2.1581e-45 | 4.4082e-47 | 168.82 | 6.1093e-37 | 1.2479e-38 | 6.1093e-37 | 0.015591 | 1.2479e-38
368.86 | 6.8949 | 0.11692 | 0.0024178 | 168.84 | 2.0699e-45 | 4.228e-47 | 168.84 | 5.8596e-37 | 1.1969e-38 | 5.8596e-37 | 0.01367 | 1.1969e-38
368.88 | 6.8926 | 0.11458 | 0.002315 | 168.86 | 1.9852e-45 | 4.0551e-47 | 168.86 | 5.62e-37 | 1.148e-38 | 5.62e-37 | 0.013128 | 1.148e-38
368.9 | 6.8895 | 0.11145 | 0.0022603 | 168.88 | 1.904e-45 | 3.8893e-47 | 168.88 | 5.3902e-37 | 1.101e-38 | 5.3902e-37 | 0.012421 | 1.101e-38
368.92 | 6.8992 | 0.12122 | 0.0023267 | 168.9 | 1.8261e-45 | 3.7302e-47 | 168.9 | 5.1697e-37 | 1.056e-38 | 5.1697e-37 | 0.014694 | 1.056e-38
368.94 | 6.9082 | 0.1302 | 0.0025142 | 168.92 | 1.7514e-45 | 3.5776e-47 | 168.92 | 4.9582e-37 | 1.0128e-38 | 4.9582e-37 | 0.016952 | 1.0128e-38
368.96 | 6.912 | 0.13398 | 0.0026418 | 168.94 | 1.6797e-45 | 3.4312e-47 | 168.94 | 4.7553e-37 | 9.7135e-39 | 4.7553e-37 | 0.01795 | 9.7135e-39
368.98 | 6.9143 | 0.13632 | 0.002703 | 168.96 | 1.611e-45 | 3.2907e-47 | 168.96 | 4.5606e-37 | 9.3159e-39 | 4.5606e-37 | 0.018584 | 9.3159e-39
369 | 6.9115 | 0.13346 | 0.0026978 | 168.98 | 1.545e-45 | 3.156e-47 | 168.98 | 4.3739e-37 | 8.9345e-39 | 4.3739e-37 | 0.017811 | 8.9346e-39
369.02 | 6.9159 | 0.13788 | 0.0027134 | 169 | 1.4818e-45 | 3.0268e-47 | 169 | 4.1948e-37 | 8.5687e-39 | 4.1948e-37 | 0.019012 | 8.5687e-39
369.04 | 6.9148 | 0.13684 | 0.0027473 | 169.02 | 1.4211e-45 | 2.9028e-47 | 169.02 | 4.023e-37 | 8.2178e-39 | 4.023e-37 | 0.018726 | 8.2178e-39
369.06 | 6.9146 | 0.13658 | 0.0027342 | 169.04 | 1.3629e-45 | 2.7839e-47 | 169.04 | 3.8581e-37 | 7.8811e-39 | 3.8581e-37 | 0.018655 | 7.8811e-39
369.08 | 6.9121 | 0.13411 | 0.0027069 | 169.06 | 1.307e-45 | 2.6699e-47 | 169.06 | 3.7e-37 | 7.5582e-39 | 3.7e-37 | 0.017985 | 7.5582e-39
369.1 | 6.9065 | 0.12851 | 0.0026262 | 169.08 | 1.2535e-45 | 2.5605e-47 | 169.08 | 3.5484e-37 | 7.2484e-39 | 3.5484e-37 | 0.016515 | 7.2484e-39
369.12 | 6.9059 | 0.12786 | 0.0025637 | 169.1 | 1.2021e-45 | 2.4555e-47 | 169.1 | 3.4029e-37 | 6.9513e-39 | 3.4029e-37 | 0.016348 | 6.9513e-39
369.14 | 6.9001 | 0.12213 | 0.0024999 | 169.12 | 1.1528e-45 | 2.3549e-47 | 169.12 | 3.2633e-37 | 6.6662e-39 | 3.2633e-37 | 0.014915 | 6.6662e-39
369.16 | 6.8974 | 0.11939 | 0.0024152 | 169.14 | 1.1055e-45 | 2.2583e-47 | 169.14 | 3.1295e-37 | 6.3928e-39 | 3.1295e-37 | 0.014255 | 6.3928e-39
369.18 | 6.9014 | 0.12343 | 0.0024283 | 169.16 | 1.0602e-45 | 2.1657e-47 | 169.16 | 3.0011e-37 | 6.1306e-39 | 3.0011e-37 | 0.015235 | 6.1306e-39
369.2 | 6.9033 | 0.12525 | 0.0024868 | 169.18 | 1.0167e-45 | 2.0769e-47 | 169.18 | 2.8779e-37 | 5.879e-39 | 2.8779e-37 | 0.015689 | 5.879e-39
369.22 | 6.9087 | 0.13072 | 0.0025598 | 169.2 | 9.75e-46 | 1.9917e-47 | 169.2 | 2.7598e-37 | 5.6377e-39 | 2.7598e-37 | 0.017088 | 5.6377e-39
369.24 | 6.9072 | 0.12916 | 0.0025988 | 169.22 | 9.3499e-46 | 1.91e-47 | 169.22 | 2.6465e-37 | 5.4063e-39 | 2.6465e-37 | 0.016682 | 5.4063e-39
369.26 | 6.9064 | 0.12838 | 0.0025754 | 169.24 | 8.9661e-46 | 1.8316e-47 | 169.24 | 2.5378e-37 | 5.1843e-39 | 2.5378e-37 | 0.016481 | 5.1843e-39
369.28 | 6.9068 | 0.12877 | 0.0025715 | 169.26 | 8.5981e-46 | 1.7564e-47 | 169.26 | 2.4336e-37 | 4.9714e-39 | 2.4336e-37 | 0.016582 | 4.9714e-39
369.3 | 6.9012 | 0.12317 | 0.0025194 | 169.28 | 8.2451e-46 | 1.6843e-47 | 169.28 | 2.3336e-37 | 4.7672e-39 | 2.3336e-37 | 0.015171 | 4.7672e-39
369.32 | 6.9009 | 0.12291 | 0.0024608 | 169.3 | 7.9065e-46 | 1.6152e-47 | 169.3 | 2.2377e-37 | 4.5713e-39 | 2.2377e-37 | 0.015107 | 4.5713e-39
369.34 | 6.9023 | 0.12434 | 0.0024725 | 169.32 | 7.5818e-46 | 1.5488e-47 | 169.32 | 2.1457e-37 | 4.3834e-39 | 2.1457e-37 | 0.015461 | 4.3834e-39
369.36 | 6.9115 | 0.13346 | 0.002578 | 169.34 | 7.2703e-46 | 1.4852e-47 | 169.34 | 2.0575e-37 | 4.2032e-39 | 2.0575e-37 | 0.017811 | 4.2032e-39
369.38 | 6.9171 | 0.13906 | 0.0027251 | 169.36 | 6.9716e-46 | 1.4242e-47 | 169.36 | 1.9729e-37 | 4.0304e-39 | 1.9729e-37 | 0.019337 | 4.0304e-39
369.4 | 6.9172 | 0.13919 | 0.0027824 | 169.38 | 6.6851e-46 | 1.3657e-47 | 169.38 | 1.8917e-37 | 3.8646e-39 | 1.8917e-37 | 0.019373 | 3.8646e-39
369.42 | 6.9167 | 0.13867 | 0.0027785 | 169.4 | 6.4103e-46 | 1.3095e-47 | 169.4 | 1.8139e-37 | 3.7056e-39 | 1.8139e-37 | 0.019228 | 3.7056e-39
369.44 | 6.9115 | 0.13346 | 0.0027212 | 169.42 | 6.1467e-46 | 1.2557e-47 | 169.42 | 1.7393e-37 | 3.5531e-39 | 1.7393e-37 | 0.017811 | 3.5531e-39
369.46 | 6.9105 | 0.13255 | 0.00266 | 169.44 | 5.894e-46 | 1.2041e-47 | 169.44 | 1.6677e-37 | 3.4069e-39 | 1.6677e-37 | 0.017568 | 3.4069e-39
369.48 | 6.9061 | 0.12812 | 0.0026066 | 169.46 | 5.6516e-46 | 1.1546e-47 | 169.46 | 1.599e-37 | 3.2667e-39 | 1.599e-37 | 0.016414 | 3.2667e-39
369.5 | 6.9108 | 0.13281 | 0.0026092 | 169.48 | 5.4191e-46 | 1.1071e-47 | 169.48 | 1.5332e-37 | 3.1322e-39 | 1.5332e-37 | 0.017637 | 3.1322e-39
369.52 | 6.9098 | 0.13176 | 0.0026457 | 169.5 | 5.1962e-46 | 1.0615e-47 | 169.5 | 1.47e-37 | 3.0032e-39 | 1.47e-37 | 0.017362 | 3.0032e-39
369.54 | 6.9018 | 0.12382 | 0.0025559 | 169.52 | 4.9823e-46 | 1.0179e-47 | 169.52 | 1.4094e-37 | 2.8794e-39 | 1.4094e-37 | 0.015332 | 2.8794e-39
369.56 | 6.9026 | 0.1246 | 0.0024842 | 169.54 | 4.7773e-46 | 9.7596e-48 | 169.54 | 1.3514e-37 | 2.7608e-39 | 1.3514e-37 | 0.015526 | 2.7608e-39
369.58 | 6.9008 | 0.12278 | 0.0024738 | 169.56 | 4.5806e-46 | 9.3579e-48 | 169.56 | 1.2957e-37 | 2.647e-39 | 1.2957e-37 | 0.015075 | 2.647e-39
369.6 | 6.9069 | 0.1289 | 0.0025168 | 169.58 | 4.392e-46 | 8.9726e-48 | 169.58 | 1.2422e-37 | 2.5379e-39 | 1.2422e-37 | 0.016615 | 2.5379e-39
369.62 | 6.9049 | 0.12695 | 0.0025585 | 169.6 | 4.2112e-46 | 8.6032e-48 | 169.6 | 1.191e-37 | 2.4332e-39 | 1.191e-37 | 0.016115 | 2.4332e-39
369.64 | 6.9049 | 0.12695 | 0.0025389 | 169.62 | 4.0377e-46 | 8.2488e-48 | 169.62 | 1.1419e-37 | 2.3329e-39 | 1.1419e-37 | 0.016115 | 2.3329e-39
369.66 | 6.9095 | 0.1315 | 0.0025845 | 169.64 | 3.8714e-46 | 7.9091e-48 | 169.64 | 1.0948e-37 | 2.2367e-39 | 1.0948e-37 | 0.017293 | 2.2367e-39
369.68 | 6.9094 | 0.13137 | 0.0026288 | 169.66 | 3.7118e-46 | 7.5832e-48 | 169.66 | 1.0496e-37 | 2.1444e-39 | 1.0496e-37 | 0.017259 | 2.1444e-39
369.7 | 6.9121 | 0.13411 | 0.0026548 | 169.68 | 3.5589e-46 | 7.2707e-48 | 169.68 | 1.0063e-37 | 2.0559e-39 | 1.0063e-37 | 0.017985 | 2.0559e-39
369.72 | 6.9014 | 0.12343 | 0.0025754 | 169.7 | 3.4122e-46 | 6.971e-48 | 169.7 | 9.6473e-38 | 1.971e-39 | 9.6473e-38 | 0.015235 | 1.971e-39
369.74 | 6.9035 | 0.12551 | 0.0024895 | 169.72 | 3.2715e-46 | 6.6837e-48 | 169.72 | 9.2489e-38 | 1.8896e-39 | 9.2489e-38 | 0.015754 | 1.8896e-39
369.76 | 6.9018 | 0.12382 | 0.0024934 | 169.74 | 3.1366e-46 | 6.4081e-48 | 169.74 | 8.8669e-38 | 1.8116e-39 | 8.8669e-38 | 0.015332 | 1.8116e-39
369.78 | 6.9085 | 0.13046 | 0.0025428 | 169.76 | 3.0072e-46 | 6.1438e-48 | 169.76 | 8.5006e-38 | 1.7367e-39 | 8.5006e-38 | 0.01702 | 1.7367e-39
369.8 | 6.9113 | 0.13333 | 0.0026379 | 169.78 | 2.8832e-46 | 5.8904e-48 | 169.78 | 8.1493e-38 | 1.665e-39 | 8.1493e-38 | 0.017776 | 1.665e-39
369.82 | 6.9126 | 0.13463 | 0.0026796 | 169.8 | 2.7642e-46 | 5.6474e-48 | 169.8 | 7.8125e-38 | 1.5962e-39 | 7.8125e-38 | 0.018125 | 1.5962e-39
369.84 | 6.9117 | 0.13372 | 0.0026835 | 169.82 | 2.6502e-46 | 5.4144e-48 | 169.82 | 7.4895e-38 | 1.5302e-39 | 7.4895e-38 | 0.01788 | 1.5302e-39
369.86 | 6.9022 | 0.12421 | 0.0025793 | 169.84 | 2.5408e-46 | 5.1909e-48 | 169.84 | 7.1798e-38 | 1.4669e-39 | 7.1798e-38 | 0.015429 | 1.4669e-39
369.88 | 6.9023 | 0.12434 | 0.0024855 | 169.86 | 2.4359e-46 | 4.9767e-48 | 169.86 | 6.8828e-38 | 1.4063e-39 | 6.8828e-38 | 0.015461 | 1.4063e-39
369.9 | 6.9068 | 0.12877 | 0.0025311 | 169.88 | 2.3353e-46 | 4.7712e-48 | 169.88 | 6.598e-38 | 1.3481e-39 | 6.598e-38 | 0.016582 | 1.3481e-39
369.92 | 6.9068 | 0.12877 | 0.0025754 | 169.9 | 2.2389e-46 | 4.5742e-48 | 169.9 | 6.325e-38 | 1.2923e-39 | 6.325e-38 | 0.016582 | 1.2923e-39
369.94 | 6.9102 | 0.13215 | 0.0026092 | 169.92 | 2.1464e-46 | 4.3853e-48 | 169.92 | 6.0632e-38 | 1.2388e-39 | 6.0632e-38 | 0.017465 | 1.2388e-39
369.96 | 6.9074 | 0.12942 | 0.0026158 | 169.94 | 2.0577e-46 | 4.2041e-48 | 169.94 | 5.8122e-38 | 1.1875e-39 | 5.8122e-38 | 0.01675 | 1.1875e-39
369.98 | 6.9135 | 0.13554 | 0.0026496 | 169.96 | 1.9727e-46 | 4.0304e-48 | 169.96 | 5.5715e-38 | 1.1384e-39 | 5.5715e-38 | 0.018371 | 1.1384e-39
370 | 6.9072 | 0.12916 | 0.002647 | 169.98 | 1.8912e-46 | 3.8639e-48 | 169.98 | 5.3408e-38 | 1.0912e-39 | 5.3408e-38 | 0.016682 | 1.0912e-39
370.02 | 6.9052 | 0.12721 | 0.0025637 | 170 | 1.813e-46 | 3.7042e-48 | 170 | 5.1195e-38 | 1.046e-39 | 5.1195e-38 | 0.016182 | 1.046e-39
370.04 | 6.8983 | 0.12031 | 0.0024751 | 170.02 | 1.738e-46 | 3.551e-48 | 170.02 | 4.9074e-38 | 1.0027e-39 | 4.9074e-38 | 0.014474 | 1.0027e-39
370.06 | 6.8961 | 0.11809 | 0.002384 | 170.04 | 1.6662e-46 | 3.4042e-48 | 170.04 | 4.704e-38 | 9.6113e-40 | 4.704e-38 | 0.013946 | 9.6113e-40
370.08 | 6.9029 | 0.12486 | 0.0024296 | 170.06 | 1.5973e-46 | 3.2634e-48 | 170.06 | 4.5089e-38 | 9.2129e-40 | 4.5089e-38 | 0.015591 | 9.2129e-40
370.1 | 6.9062 | 0.12825 | 0.0025311 | 170.08 | 1.5312e-46 | 3.1284e-48 | 170.08 | 4.322e-38 | 8.8309e-40 | 4.322e-38 | 0.016448 | 8.8309e-40
370.12 | 6.9147 | 0.13671 | 0.0026496 | 170.1 | 1.4678e-46 | 2.999e-48 | 170.1 | 4.1427e-38 | 8.4647e-40 | 4.1427e-38 | 0.01869 | 8.4647e-40
370.14 | 6.9169 | 0.13893 | 0.0027564 | 170.12 | 1.4071e-46 | 2.8749e-48 | 170.12 | 3.9709e-38 | 8.1136e-40 | 3.9709e-38 | 0.0193 | 8.1136e-40
370.16 | 6.9186 | 0.14062 | 0.0027954 | 170.14 | 1.3488e-46 | 2.7559e-48 | 170.14 | 3.8061e-38 | 7.7769e-40 | 3.8061e-38 | 0.019774 | 7.7769e-40
370.18 | 6.9096 | 0.13163 | 0.0027225 | 170.16 | 1.293e-46 | 2.6419e-48 | 170.16 | 3.6481e-38 | 7.4542e-40 | 3.6481e-38 | 0.017328 | 7.4542e-40
370.2 | 6.902 | 0.12395 | 0.0025559 | 170.18 | 1.2395e-46 | 2.5325e-48 | 170.18 | 3.4967e-38 | 7.1448e-40 | 3.4967e-38 | 0.015364 | 7.1448e-40
370.22 | 6.9059 | 0.12786 | 0.0025181 | 170.2 | 1.1881e-46 | 2.4276e-48 | 170.2 | 3.3515e-38 | 6.8481e-40 | 3.3515e-38 | 0.016348 | 6.8481e-40
370.24 | 6.9122 | 0.13424 | 0.002621 | 170.22 | 1.1389e-46 | 2.3271e-48 | 170.22 | 3.2123e-38 | 6.5637e-40 | 3.2123e-38 | 0.01802 | 6.5637e-40
370.26 | 6.9189 | 0.14088 | 0.0027512 | 170.24 | 1.0917e-46 | 2.2307e-48 | 170.24 | 3.0788e-38 | 6.2911e-40 | 3.0788e-38 | 0.019847 | 6.2911e-40
370.28 | 6.9138 | 0.1358 | 0.0027668 | 170.26 | 1.0465e-46 | 2.1382e-48 | 170.26 | 2.9509e-38 | 6.0297e-40 | 2.9509e-38 | 0.018442 | 6.0297e-40
370.3 | 6.9117 | 0.13372 | 0.0026952 | 170.28 | 1.0031e-46 | 2.0496e-48 | 170.28 | 2.8282e-38 | 5.7791e-40 | 2.8282e-38 | 0.01788 | 5.7791e-40
370.32 | 6.901 | 0.12304 | 0.0025676 | 170.3 | 9.6155e-47 | 1.9647e-48 | 170.3 | 2.7107e-38 | 5.5389e-40 | 2.7107e-38 | 0.015139 | 5.5389e-40
370.34 | 6.9029 | 0.12486 | 0.002479 | 170.32 | 9.2168e-47 | 1.8832e-48 | 170.32 | 2.598e-38 | 5.3086e-40 | 2.598e-38 | 0.015591 | 5.3086e-40
370.36 | 6.9027 | 0.12473 | 0.002496 | 170.34 | 8.8346e-47 | 1.8051e-48 | 170.34 | 2.4899e-38 | 5.0879e-40 | 2.4899e-38 | 0.015558 | 5.0879e-40
370.38 | 6.9025 | 0.12447 | 0.0024921 | 170.36 | 8.4682e-47 | 1.7303e-48 | 170.36 | 2.3863e-38 | 4.8762e-40 | 2.3863e-38 | 0.015493 | 4.8762e-40
370.4 | 6.8999 | 0.12187 | 0.0024634 | 170.38 | 8.1169e-47 | 1.6585e-48 | 170.38 | 2.287e-38 | 4.6734e-40 | 2.287e-38 | 0.014852 | 4.6734e-40
370.42 | 6.8952 | 0.11718 | 0.0023905 | 170.4 | 7.7801e-47 | 1.5897e-48 | 170.4 | 2.1919e-38 | 4.4789e-40 | 2.1919e-38 | 0.013731 | 4.4789e-40
370.44 | 6.8944 | 0.1164 | 0.0023358 | 170.42 | 7.4573e-47 | 1.5237e-48 | 170.42 | 2.1006e-38 | 4.2925e-40 | 2.1006e-38 | 0.013549 | 4.2925e-40
370.46 | 6.8957 | 0.1177 | 0.002341 | 170.44 | 7.1477e-47 | 1.4605e-48 | 170.44 | 2.0131e-38 | 4.1138e-40 | 2.0131e-38 | 0.013854 | 4.1138e-40
370.48 | 6.9049 | 0.12695 | 0.0024465 | 170.46 | 6.851e-47 | 1.3999e-48 | 170.46 | 1.9293e-38 | 3.9424e-40 | 1.9293e-38 | 0.016115 | 3.9424e-40
370.5 | 6.9066 | 0.12864 | 0.0025559 | 170.48 | 6.5665e-47 | 1.3418e-48 | 170.48 | 1.8489e-38 | 3.7782e-40 | 1.8489e-38 | 0.016548 | 3.7782e-40
370.52 | 6.9038 | 0.12577 | 0.0025441 | 170.5 | 6.2938e-47 | 1.286e-48 | 170.5 | 1.7719e-38 | 3.6208e-40 | 1.7719e-38 | 0.015819 | 3.6208e-40
370.54 | 6.8904 | 0.11236 | 0.0023814 | 170.52 | 6.0324e-47 | 1.2326e-48 | 170.52 | 1.698e-38 | 3.4699e-40 | 1.698e-38 | 0.012625 | 3.4699e-40
370.56 | 6.8905 | 0.11249 | 0.0022486 | 170.54 | 5.7818e-47 | 1.1814e-48 | 170.54 | 1.6273e-38 | 3.3253e-40 | 1.6273e-38 | 0.012655 | 3.3253e-40
370.58 | 6.8875 | 0.1095 | 0.0022199 | 170.56 | 5.5415e-47 | 1.1323e-48 | 170.56 | 1.5594e-38 | 3.1867e-40 | 1.5594e-38 | 0.01199 | 3.1867e-40
370.6 | 6.8948 | 0.11679 | 0.0022629 | 170.58 | 5.3112e-47 | 1.0853e-48 | 170.58 | 1.4944e-38 | 3.0538e-40 | 1.4944e-38 | 0.01364 | 3.0538e-40
370.62 | 6.9005 | 0.12252 | 0.0023931 | 170.6 | 5.0904e-47 | 1.0402e-48 | 170.6 | 1.432e-38 | 2.9264e-40 | 1.432e-38 | 0.015011 | 2.9264e-40
370.64 | 6.9064 | 0.12838 | 0.002509 | 170.62 | 4.8788e-47 | 9.9693e-49 | 170.62 | 1.3723e-38 | 2.8043e-40 | 1.3723e-38 | 0.016481 | 2.8043e-40
370.66 | 6.9074 | 0.12942 | 0.002578 | 170.64 | 4.6759e-47 | 9.5547e-49 | 170.64 | 1.315e-38 | 2.6873e-40 | 1.315e-38 | 0.01675 | 2.6873e-40
370.68 | 6.9092 | 0.13124 | 0.0026066 | 170.66 | 4.4814e-47 | 9.1574e-49 | 170.66 | 1.2601e-38 | 2.5752e-40 | 1.2601e-38 | 0.017225 | 2.5752e-40
370.7 | 6.9143 | 0.13632 | 0.0026756 | 170.68 | 4.295e-47 | 8.7765e-49 | 170.68 | 1.2075e-38 | 2.4676e-40 | 1.2075e-38 | 0.018584 | 2.4676e-40
370.72 | 6.9158 | 0.13775 | 0.0027408 | 170.7 | 4.1163e-47 | 8.4113e-49 | 170.7 | 1.1571e-38 | 2.3646e-40 | 1.1571e-38 | 0.018976 | 2.3646e-40
370.74 | 6.9143 | 0.13632 | 0.0027408 | 170.72 | 3.945e-47 | 8.0613e-49 | 170.72 | 1.1088e-38 | 2.2658e-40 | 1.1088e-38 | 0.018584 | 2.2658e-40
370.76 | 6.9083 | 0.13033 | 0.0026665 | 170.74 | 3.7808e-47 | 7.7258e-49 | 170.74 | 1.0624e-38 | 2.1712e-40 | 1.0624e-38 | 0.016986 | 2.1712e-40
370.78 | 6.9068 | 0.12877 | 0.002591 | 170.76 | 3.6234e-47 | 7.4042e-49 | 170.76 | 1.018e-38 | 2.0805e-40 | 1.018e-38 | 0.016582 | 2.0805e-40
370.8 | 6.9008 | 0.12278 | 0.0025155 | 170.78 | 3.4725e-47 | 7.096e-49 | 170.78 | 9.7548e-39 | 1.9935e-40 | 9.7548e-39 | 0.015075 | 1.9935e-40
370.82 | 6.8961 | 0.11809 | 0.0024087 | 170.8 | 3.3279e-47 | 6.8005e-49 | 170.8 | 9.3469e-39 | 1.9102e-40 | 9.3469e-39 | 0.013946 | 1.9102e-40
370.84 | 6.9005 | 0.12252 | 0.0024061 | 170.82 | 3.1893e-47 | 6.5172e-49 | 170.82 | 8.9561e-39 | 1.8303e-40 | 8.9561e-39 | 0.015011 | 1.8303e-40
370.86 | 6.9047 | 0.12669 | 0.0024921 | 170.84 | 3.0564e-47 | 6.2458e-49 | 170.84 | 8.5814e-39 | 1.7537e-40 | 8.5814e-39 | 0.016049 | 1.7537e-40
370.88 | 6.9124 | 0.13437 | 0.0026105 | 170.86 | 2.9291e-47 | 5.9855e-49 | 170.86 | 8.2224e-39 | 1.6804e-40 | 8.2224e-39 | 0.018055 | 1.6804e-40
370.9 | 6.9052 | 0.12721 | 0.0026158 | 170.88 | 2.807e-47 | 5.7361e-49 | 170.88 | 7.8783e-39 | 1.6101e-40 | 7.8783e-39 | 0.016182 | 1.6101e-40
370.92 | 6.906 | 0.12799 | 0.002552 | 170.9 | 2.69e-47 | 5.497e-49 | 170.9 | 7.5486e-39 | 1.5427e-40 | 7.5486e-39 | 0.016381 | 1.5427e-40
370.94 | 6.9025 | 0.12447 | 0.0025246 | 170.92 | 2.5778e-47 | 5.2678e-49 | 170.92 | 7.2325e-39 | 1.4781e-40 | 7.2325e-39 | 0.015493 | 1.4781e-40
370.96 | 6.9052 | 0.12721 | 0.0025168 | 170.94 | 2.4704e-47 | 5.0482e-49 | 170.94 | 6.9296e-39 | 1.4162e-40 | 6.9296e-39 | 0.016182 | 1.4162e-40
370.98 | 6.9052 | 0.12721 | 0.0025441 | 170.96 | 2.3673e-47 | 4.8377e-49 | 170.96 | 6.6394e-39 | 1.3569e-40 | 6.6394e-39 | 0.016182 | 1.3569e-40
371 | 6.9047 | 0.12669 | 0.0025389 | 170.98 | 2.2686e-47 | 4.6359e-49 | 170.98 | 6.3612e-39 | 1.3001e-40 | 6.3612e-39 | 0.016049 | 1.3001e-40
371.02 | 6.9062 | 0.12825 | 0.0025493 | 171 | 2.1739e-47 | 4.4425e-49 | 171 | 6.0947e-39 | 1.2456e-40 | 6.0947e-39 | 0.016448 | 1.2456e-40
371.04 | 6.902 | 0.12395 | 0.002522 | 171.02 | 2.0832e-47 | 4.2571e-49 | 171.02 | 5.8392e-39 | 1.1934e-40 | 5.8392e-39 | 0.015364 | 1.1934e-40
371.06 | 6.9039 | 0.1259 | 0.0024986 | 171.04 | 1.9962e-47 | 4.0794e-49 | 171.04 | 5.5944e-39 | 1.1434e-40 | 5.5944e-39 | 0.015852 | 1.1434e-40
371.08 | 6.9082 | 0.1302 | 0.0025611 | 171.06 | 1.9129e-47 | 3.9091e-49 | 171.06 | 5.3598e-39 | 1.0954e-40 | 5.3598e-39 | 0.016952 | 1.0954e-40
371.1 | 6.9094 | 0.13137 | 0.0026158 | 171.08 | 1.833e-47 | 3.7459e-49 | 171.08 | 5.135e-39 | 1.0495e-40 | 5.135e-39 | 0.017259 | 1.0495e-40
371.12 | 6.906 | 0.12799 | 0.0025936 | 171.1 | 1.7565e-47 | 3.5895e-49 | 171.1 | 4.9196e-39 | 1.0055e-40 | 4.9196e-39 | 0.016381 | 1.0055e-40
371.14 | 6.8952 | 0.11718 | 0.0024517 | 171.12 | 1.6831e-47 | 3.4396e-49 | 171.12 | 4.7132e-39 | 9.6327e-41 | 4.7132e-39 | 0.013731 | 9.6327e-41
371.16 | 6.8944 | 0.1164 | 0.0023358 | 171.14 | 1.6128e-47 | 3.2959e-49 | 171.14 | 4.5153e-39 | 9.2285e-41 | 4.5153e-39 | 0.013549 | 9.2285e-41
371.18 | 6.8997 | 0.12174 | 0.0023814 | 171.16 | 1.5454e-47 | 3.1582e-49 | 171.16 | 4.3258e-39 | 8.8411e-41 | 4.3258e-39 | 0.01482 | 8.8411e-41
371.2 | 6.9017 | 0.12369 | 0.0024543 | 171.18 | 1.4808e-47 | 3.0262e-49 | 171.18 | 4.1441e-39 | 8.4699e-41 | 4.1441e-39 | 0.0153 | 8.4699e-41
371.22 | 6.909 | 0.13098 | 0.0025467 | 171.2 | 1.4189e-47 | 2.8997e-49 | 171.2 | 3.9701e-39 | 8.1142e-41 | 3.9701e-39 | 0.017157 | 8.1142e-41
371.24 | 6.9065 | 0.12851 | 0.0025949 | 171.22 | 1.3596e-47 | 2.7785e-49 | 171.22 | 3.8033e-39 | 7.7734e-41 | 3.8033e-39 | 0.016515 | 7.7734e-41
371.26 | 6.9031 | 0.12512 | 0.0025363 | 171.24 | 1.3027e-47 | 2.6623e-49 | 171.24 | 3.6435e-39 | 7.4468e-41 | 3.6435e-39 | 0.015656 | 7.4468e-41
371.28 | 6.8969 | 0.11887 | 0.00244 | 171.26 | 1.2483e-47 | 2.551e-49 | 171.26 | 3.4904e-39 | 7.1338e-41 | 3.4904e-39 | 0.014131 | 7.1339e-41
371.3 | 6.8931 | 0.1151 | 0.0023397 | 171.28 | 1.196e-47 | 2.4443e-49 | 171.28 | 3.3436e-39 | 6.834e-41 | 3.3436e-39 | 0.013247 | 6.834e-41
371.32 | 6.9004 | 0.12239 | 0.0023749 | 171.3 | 1.146e-47 | 2.342e-49 | 171.3 | 3.203e-39 | 6.5467e-41 | 3.203e-39 | 0.014979 | 6.5467e-41
371.34 | 6.901 | 0.12304 | 0.0024543 | 171.32 | 1.098e-47 | 2.244e-49 | 171.32 | 3.0683e-39 | 6.2714e-41 | 3.0683e-39 | 0.015139 | 6.2714e-41
371.36 | 6.8977 | 0.11965 | 0.002427 | 171.34 | 1.0521e-47 | 2.1501e-49 | 171.34 | 2.9393e-39 | 6.0076e-41 | 2.9393e-39 | 0.014317 | 6.0076e-41
371.38 | 6.8982 | 0.12018 | 0.0023983 | 171.36 | 1.008e-47 | 2.0601e-49 | 171.36 | 2.8156e-39 | 5.7548e-41 | 2.8156e-39 | 0.014442 | 5.7548e-41
371.4 | 6.8964 | 0.11835 | 0.0023853 | 171.38 | 9.6584e-48 | 1.9739e-49 | 171.38 | 2.6971e-39 | 5.5127e-41 | 2.6971e-39 | 0.014007 | 5.5127e-41
371.42 | 6.9085 | 0.13046 | 0.0024881 | 171.4 | 9.2539e-48 | 1.8912e-49 | 171.4 | 2.5836e-39 | 5.2806e-41 | 2.5836e-39 | 0.01702 | 5.2806e-41
371.44 | 6.9113 | 0.13333 | 0.0026379 | 171.42 | 8.8663e-48 | 1.812e-49 | 171.42 | 2.4748e-39 | 5.0583e-41 | 2.4748e-39 | 0.017776 | 5.0583e-41
371.46 | 6.9105 | 0.13255 | 0.0026587 | 171.44 | 8.4948e-48 | 1.7361e-49 | 171.44 | 2.3705e-39 | 4.8453e-41 | 2.3705e-39 | 0.017568 | 4.8453e-41
371.48 | 6.9061 | 0.12812 | 0.0026066 | 171.46 | 8.1389e-48 | 1.6634e-49 | 171.46 | 2.2707e-39 | 4.6412e-41 | 2.2707e-39 | 0.016414 | 4.6412e-41
371.5 | 6.8971 | 0.11913 | 0.0024725 | 171.48 | 7.7978e-48 | 1.5937e-49 | 171.48 | 2.175e-39 | 4.4457e-41 | 2.175e-39 | 0.014193 | 4.4457e-41
371.52 | 6.8997 | 0.12174 | 0.0024087 | 171.5 | 7.471e-48 | 1.5269e-49 | 171.5 | 2.0834e-39 | 4.2584e-41 | 2.0834e-39 | 0.01482 | 4.2584e-41
371.54 | 6.9008 | 0.12278 | 0.0024452 | 171.52 | 7.1577e-48 | 1.4629e-49 | 171.52 | 1.9955e-39 | 4.0789e-41 | 1.9955e-39 | 0.015075 | 4.0789e-41
371.56 | 6.9115 | 0.13346 | 0.0025624 | 171.54 | 6.8576e-48 | 1.4015e-49 | 171.54 | 1.9114e-39 | 3.9069e-41 | 1.9114e-39 | 0.017811 | 3.9069e-41
371.58 | 6.9177 | 0.13971 | 0.0027316 | 171.56 | 6.57e-48 | 1.3428e-49 | 171.56 | 1.8308e-39 | 3.7422e-41 | 1.8308e-39 | 0.019518 | 3.7422e-41
371.6 | 6.9143 | 0.13632 | 0.0027603 | 171.58 | 6.2944e-48 | 1.2864e-49 | 171.58 | 1.7536e-39 | 3.5844e-41 | 1.7536e-39 | 0.018584 | 3.5844e-41
371.62 | 6.9115 | 0.13346 | 0.0026978 | 171.6 | 6.0303e-48 | 1.2325e-49 | 171.6 | 1.6796e-39 | 3.4332e-41 | 1.6796e-39 | 0.017811 | 3.4332e-41
371.64 | 6.9068 | 0.12877 | 0.0026223 | 171.62 | 5.7773e-48 | 1.1808e-49 | 171.62 | 1.6087e-39 | 3.2883e-41 | 1.6087e-39 | 0.016582 | 3.2883e-41
371.66 | 6.9083 | 0.13033 | 0.002591 | 171.64 | 5.5348e-48 | 1.1312e-49 | 171.64 | 1.5408e-39 | 3.1495e-41 | 1.5408e-39 | 0.016986 | 3.1495e-41
371.68 | 6.9151 | 0.1371 | 0.0026743 | 171.66 | 5.3024e-48 | 1.0837e-49 | 171.66 | 1.4758e-39 | 3.0166e-41 | 1.4758e-39 | 0.018797 | 3.0166e-41
371.7 | 6.9152 | 0.13723 | 0.0027434 | 171.68 | 5.0798e-48 | 1.0382e-49 | 171.68 | 1.4134e-39 | 2.8892e-41 | 1.4134e-39 | 0.018833 | 2.8892e-41
371.72 | 6.9195 | 0.14153 | 0.0027876 | 171.7 | 4.8665e-48 | 9.9463e-50 | 171.7 | 1.3537e-39 | 2.7672e-41 | 1.3537e-39 | 0.020031 | 2.7672e-41
371.74 | 6.9146 | 0.13658 | 0.0027811 | 171.72 | 4.6621e-48 | 9.5286e-50 | 171.72 | 1.2965e-39 | 2.6503e-41 | 1.2965e-39 | 0.018655 | 2.6503e-41
371.76 | 6.9099 | 0.13189 | 0.0026848 | 171.74 | 4.4662e-48 | 9.1283e-50 | 171.74 | 1.2418e-39 | 2.5383e-41 | 1.2418e-39 | 0.017396 | 2.5383e-41
371.78 | 6.9068 | 0.12877 | 0.0026066 | 171.76 | 4.2786e-48 | 8.7448e-50 | 171.76 | 1.1893e-39 | 2.431e-41 | 1.1893e-39 | 0.016582 | 2.431e-41
371.8 | 6.9014 | 0.12343 | 0.002522 | 171.78 | 4.0988e-48 | 8.3773e-50 | 171.78 | 1.139e-39 | 2.3283e-41 | 1.139e-39 | 0.015235 | 2.3283e-41
371.82 | 6.9 | 0.122 | 0.0024543 | 171.8 | 3.9265e-48 | 8.0253e-50 | 171.8 | 1.0908e-39 | 2.2298e-41 | 1.0908e-39 | 0.014884 | 2.2298e-41
371.84 | 6.8928 | 0.11484 | 0.0023684 | 171.82 | 3.7614e-48 | 7.6879e-50 | 171.82 | 1.0447e-39 | 2.1355e-41 | 1.0447e-39 | 0.013188 | 2.1355e-41
371.86 | 6.8964 | 0.11835 | 0.0023319 | 171.84 | 3.6033e-48 | 7.3647e-50 | 171.84 | 1.0005e-39 | 2.0452e-41 | 1.0005e-39 | 0.014007 | 2.0452e-41
371.88 | 6.8965 | 0.11848 | 0.0023684 | 171.86 | 3.4517e-48 | 7.055e-50 | 171.86 | 9.5816e-40 | 1.9587e-41 | 9.5816e-40 | 0.014038 | 1.9587e-41
371.9 | 6.8993 | 0.12135 | 0.0023983 | 171.88 | 3.3065e-48 | 6.7582e-50 | 171.88 | 9.1761e-40 | 1.8758e-41 | 9.1761e-40 | 0.014725 | 1.8758e-41
371.92 | 6.8941 | 0.11614 | 0.0023749 | 171.9 | 3.1674e-48 | 6.4739e-50 | 171.9 | 8.7876e-40 | 1.7964e-41 | 8.7876e-40 | 0.013488 | 1.7964e-41
371.94 | 6.8896 | 0.11158 | 0.0022772 | 171.92 | 3.0341e-48 | 6.2015e-50 | 171.92 | 8.4155e-40 | 1.7203e-41 | 8.4155e-40 | 0.012451 | 1.7203e-41
371.96 | 6.8944 | 0.1164 | 0.0022798 | 171.94 | 2.9064e-48 | 5.9406e-50 | 171.94 | 8.0591e-40 | 1.6475e-41 | 8.0591e-40 | 0.013549 | 1.6475e-41
371.98 | 6.8951 | 0.11705 | 0.0023345 | 171.96 | 2.7841e-48 | 5.6905e-50 | 171.96 | 7.7177e-40 | 1.5777e-41 | 7.7177e-40 | 0.013701 | 1.5777e-41
372 | 6.8982 | 0.12018 | 0.0023723 | 171.98 | 2.6669e-48 | 5.451e-50 | 171.98 | 7.3907e-40 | 1.5108e-41 | 7.3907e-40 | 0.014442 | 1.5108e-41
372.02 | 6.893 | 0.11497 | 0.0023514 | 172 | 2.5546e-48 | 5.2214e-50 | 172 | 7.0775e-40 | 1.4468e-41 | 7.0775e-40 | 0.013217 | 1.4468e-41
372.04 | 6.8917 | 0.11367 | 0.0022863 | 172.02 | 2.447e-48 | 5.0015e-50 | 172.02 | 6.7775e-40 | 1.3855e-41 | 6.7775e-40 | 0.01292 | 1.3855e-41
372.06 | 6.8906 | 0.11262 | 0.0022629 | 172.04 | 2.3439e-48 | 4.7909e-50 | 172.04 | 6.4901e-40 | 1.3268e-41 | 6.4901e-40 | 0.012684 | 1.3268e-41
372.08 | 6.8898 | 0.11184 | 0.0022447 | 172.06 | 2.2451e-48 | 4.589e-50 | 172.06 | 6.2149e-40 | 1.2705e-41 | 6.2149e-40 | 0.012509 | 1.2705e-41
372.1 | 6.8962 | 0.11822 | 0.0023006 | 172.08 | 2.1505e-48 | 4.3957e-50 | 172.08 | 5.9512e-40 | 1.2166e-41 | 5.9512e-40 | 0.013977 | 1.2166e-41
372.12 | 6.9008 | 0.12278 | 0.00241 | 172.1 | 2.0599e-48 | 4.2104e-50 | 172.1 | 5.6987e-40 | 1.165e-41 | 5.6987e-40 | 0.015075 | 1.165e-41
372.14 | 6.9036 | 0.12564 | 0.0024842 | 172.12 | 1.973e-48 | 4.0329e-50 | 172.12 | 5.4569e-40 | 1.1156e-41 | 5.4569e-40 | 0.015787 | 1.1156e-41
372.16 | 6.8978 | 0.11979 | 0.0024543 | 172.14 | 1.8899e-48 | 3.8629e-50 | 172.14 | 5.2253e-40 | 1.0682e-41 | 5.2253e-40 | 0.014348 | 1.0682e-41
372.18 | 6.8964 | 0.11835 | 0.0023814 | 172.16 | 1.8102e-48 | 3.7e-50 | 172.16 | 5.0034e-40 | 1.0229e-41 | 5.0034e-40 | 0.014007 | 1.0229e-41
372.2 | 6.893 | 0.11497 | 0.0023332 | 172.18 | 1.7338e-48 | 3.544e-50 | 172.18 | 4.7909e-40 | 9.7944e-42 | 4.7909e-40 | 0.013217 | 9.7944e-42
372.22 | 6.8882 | 0.11015 | 0.0022512 | 172.2 | 1.6607e-48 | 3.3945e-50 | 172.2 | 4.5874e-40 | 9.3784e-42 | 4.5874e-40 | 0.012133 | 9.3784e-42
372.24 | 6.8872 | 0.10924 | 0.0021939 | 172.22 | 1.5906e-48 | 3.2512e-50 | 172.22 | 4.3925e-40 | 8.98e-42 | 4.3925e-40 | 0.011933 | 8.98e-42
372.26 | 6.8865 | 0.10846 | 0.002177 | 172.24 | 1.5235e-48 | 3.114e-50 | 172.24 | 4.2059e-40 | 8.5984e-42 | 4.2059e-40 | 0.011763 | 8.5984e-42
372.28 | 6.8943 | 0.11627 | 0.0022473 | 172.26 | 1.4591e-48 | 2.9826e-50 | 172.26 | 4.0271e-40 | 8.233e-42 | 4.0271e-40 | 0.013519 | 8.233e-42
372.3 | 6.8913 | 0.11327 | 0.0022954 | 172.28 | 1.3975e-48 | 2.8567e-50 | 172.28 | 3.8559e-40 | 7.883e-42 | 3.8559e-40 | 0.012831 | 7.883e-42
372.32 | 6.8904 | 0.11236 | 0.0022564 | 172.3 | 1.3385e-48 | 2.7361e-50 | 172.3 | 3.6919e-40 | 7.5478e-42 | 3.6919e-40 | 0.012625 | 7.5478e-42
372.34 | 6.8915 | 0.11354 | 0.002259 | 172.32 | 1.282e-48 | 2.6205e-50 | 172.32 | 3.5349e-40 | 7.2268e-42 | 3.5349e-40 | 0.01289 | 7.2268e-42
372.36 | 6.9007 | 0.12265 | 0.0023618 | 172.34 | 1.2278e-48 | 2.5098e-50 | 172.34 | 3.3845e-40 | 6.9194e-42 | 3.3845e-40 | 0.015043 | 6.9194e-42
372.38 | 6.9057 | 0.12773 | 0.0025038 | 172.36 | 1.176e-48 | 2.4038e-50 | 172.36 | 3.2405e-40 | 6.625e-42 | 3.2405e-40 | 0.016314 | 6.625e-42
372.4 | 6.9035 | 0.12551 | 0.0025324 | 172.38 | 1.1263e-48 | 2.3023e-50 | 172.38 | 3.1026e-40 | 6.3431e-42 | 3.1026e-40 | 0.015754 | 6.3431e-42
372.42 | 6.9007 | 0.12265 | 0.0024816 | 172.4 | 1.0787e-48 | 2.205e-50 | 172.4 | 2.9705e-40 | 6.0731e-42 | 2.9705e-40 | 0.015043 | 6.0731e-42
372.44 | 6.8961 | 0.11809 | 0.0024074 | 172.42 | 1.0331e-48 | 2.1118e-50 | 172.42 | 2.844e-40 | 5.8145e-42 | 2.844e-40 | 0.013946 | 5.8145e-42
372.46 | 6.8995 | 0.12148 | 0.0023957 | 172.44 | 9.894e-49 | 2.0225e-50 | 172.44 | 2.7229e-40 | 5.5669e-42 | 2.7229e-40 | 0.014757 | 5.5669e-42
372.48 | 6.9003 | 0.12226 | 0.0024374 | 172.46 | 9.4756e-49 | 1.937e-50 | 172.46 | 2.6069e-40 | 5.3298e-42 | 2.6069e-40 | 0.014947 | 5.3298e-42
372.5 | 6.9132 | 0.13515 | 0.0025741 | 172.48 | 9.0748e-49 | 1.855e-50 | 172.48 | 2.4958e-40 | 5.1027e-42 | 2.4958e-40 | 0.018265 | 5.1027e-42
372.52 | 6.9176 | 0.13958 | 0.0027473 | 172.5 | 8.6909e-49 | 1.7766e-50 | 172.5 | 2.3894e-40 | 4.8853e-42 | 2.3894e-40 | 0.019482 | 4.8853e-42
372.54 | 6.9148 | 0.13684 | 0.0027642 | 172.52 | 8.3232e-49 | 1.7014e-50 | 172.52 | 2.2876e-40 | 4.677e-42 | 2.2876e-40 | 0.018726 | 4.677e-42
372.56 | 6.9025 | 0.12447 | 0.0026131 | 172.54 | 7.971e-49 | 1.6294e-50 | 172.54 | 2.19e-40 | 4.4776e-42 | 2.19e-40 | 0.015493 | 4.4776e-42
372.58 | 6.8923 | 0.11432 | 0.0023879 | 172.56 | 7.6336e-49 | 1.5605e-50 | 172.56 | 2.0966e-40 | 4.2867e-42 | 2.0966e-40 | 0.013068 | 4.2867e-42
372.6 | 6.8987 | 0.1207 | 0.0023501 | 172.58 | 7.3104e-49 | 1.4944e-50 | 172.58 | 2.0072e-40 | 4.1039e-42 | 2.0072e-40 | 0.014568 | 4.1039e-42
372.62 | 6.9005 | 0.12252 | 0.0024322 | 172.6 | 7.0009e-49 | 1.4311e-50 | 172.6 | 1.9216e-40 | 3.9288e-42 | 1.9216e-40 | 0.015011 | 3.9288e-42
372.64 | 6.9111 | 0.13307 | 0.0025559 | 172.62 | 6.7044e-49 | 1.3705e-50 | 172.62 | 1.8396e-40 | 3.7611e-42 | 1.8396e-40 | 0.017707 | 3.7611e-42
372.66 | 6.9065 | 0.12851 | 0.0026158 | 172.64 | 6.4204e-49 | 1.3125e-50 | 172.64 | 1.761e-40 | 3.6006e-42 | 1.761e-40 | 0.016515 | 3.6006e-42
372.68 | 6.9102 | 0.13215 | 0.0026066 | 172.66 | 6.1484e-49 | 1.2569e-50 | 172.66 | 1.6859e-40 | 3.4469e-42 | 1.6859e-40 | 0.017465 | 3.4469e-42
372.7 | 6.9068 | 0.12877 | 0.0026092 | 172.68 | 5.8879e-49 | 1.2036e-50 | 172.68 | 1.6139e-40 | 3.2997e-42 | 1.6139e-40 | 0.016582 | 3.2997e-42
372.72 | 6.9056 | 0.1276 | 0.0025637 | 172.7 | 5.6383e-49 | 1.1526e-50 | 172.7 | 1.5449e-40 | 3.1588e-42 | 1.5449e-40 | 0.016281 | 3.1588e-42
372.74 | 6.9076 | 0.12955 | 0.0025715 | 172.72 | 5.3993e-49 | 1.1038e-50 | 172.72 | 1.4789e-40 | 3.0238e-42 | 1.4789e-40 | 0.016783 | 3.0238e-42
372.76 | 6.9066 | 0.12864 | 0.0025819 | 172.74 | 5.1704e-49 | 1.057e-50 | 172.74 | 1.4157e-40 | 2.8946e-42 | 1.4157e-40 | 0.016548 | 2.8946e-42
372.78 | 6.9076 | 0.12955 | 0.0025819 | 172.76 | 4.9512e-49 | 1.0122e-50 | 172.76 | 1.3552e-40 | 2.7709e-42 | 1.3552e-40 | 0.016783 | 2.7709e-42
372.8 | 6.907 | 0.12903 | 0.0025858 | 172.78 | 4.7412e-49 | 9.6924e-51 | 172.78 | 1.2973e-40 | 2.6525e-42 | 1.2973e-40 | 0.016649 | 2.6525e-42
372.82 | 6.9029 | 0.12486 | 0.0025389 | 172.8 | 4.5401e-49 | 9.2812e-51 | 172.8 | 1.2418e-40 | 2.5391e-42 | 1.2418e-40 | 0.015591 | 2.5391e-42
372.84 | 6.9091 | 0.13111 | 0.0025598 | 172.82 | 4.3474e-49 | 8.8875e-51 | 172.82 | 1.1887e-40 | 2.4305e-42 | 1.1887e-40 | 0.017191 | 2.4305e-42
372.86 | 6.9091 | 0.13111 | 0.0026223 | 172.84 | 4.163e-49 | 8.5104e-51 | 172.84 | 1.1378e-40 | 2.3265e-42 | 1.1378e-40 | 0.017191 | 2.3265e-42
372.88 | 6.912 | 0.13398 | 0.0026509 | 172.86 | 3.9863e-49 | 8.1492e-51 | 172.86 | 1.0891e-40 | 2.227e-42 | 1.0891e-40 | 0.01795 | 2.227e-42
372.9 | 6.9094 | 0.13137 | 0.0026535 | 172.88 | 3.817e-49 | 7.8033e-51 | 172.88 | 1.0425e-40 | 2.1317e-42 | 1.0425e-40 | 0.017259 | 2.1317e-42
372.92 | 6.9029 | 0.12486 | 0.0025624 | 172.9 | 3.655e-49 | 7.472e-51 | 172.9 | 9.979e-41 | 2.0404e-42 | 9.979e-41 | 0.015591 | 2.0404e-42
372.94 | 6.9029 | 0.12486 | 0.0024973 | 172.92 | 3.4998e-49 | 7.1548e-51 | 172.92 | 9.5517e-41 | 1.9531e-42 | 9.5517e-41 | 0.015591 | 1.9531e-42
372.96 | 6.8978 | 0.11979 | 0.0024465 | 172.94 | 3.3511e-49 | 6.8509e-51 | 172.94 | 9.1426e-41 | 1.8694e-42 | 9.1426e-41 | 0.014348 | 1.8694e-42
372.98 | 6.8992 | 0.12122 | 0.00241 | 172.96 | 3.2088e-49 | 6.5599e-51 | 172.96 | 8.751e-41 | 1.7894e-42 | 8.751e-41 | 0.014694 | 1.7894e-42
373 | 6.8996 | 0.12161 | 0.0024283 | 172.98 | 3.0724e-49 | 6.2812e-51 | 172.98 | 8.376e-41 | 1.7127e-42 | 8.376e-41 | 0.014788 | 1.7127e-42
373.02 | 6.8997 | 0.12174 | 0.0024335 | 173 | 2.9419e-49 | 6.0143e-51 | 173 | 8.0171e-41 | 1.6393e-42 | 8.0171e-41 | 0.01482 | 1.6393e-42
373.04 | 6.9026 | 0.1246 | 0.0024634 | 173.02 | 2.8168e-49 | 5.7587e-51 | 173.02 | 7.6734e-41 | 1.569e-42 | 7.6734e-41 | 0.015526 | 1.569e-42
373.06 | 6.8999 | 0.12187 | 0.0024647 | 173.04 | 2.6971e-49 | 5.5139e-51 | 173.04 | 7.3444e-41 | 1.5018e-42 | 7.3444e-41 | 0.014852 | 1.5018e-42
373.08 | 6.8997 | 0.12174 | 0.0024361 | 173.06 | 2.5824e-49 | 5.2794e-51 | 173.06 | 7.0294e-41 | 1.4374e-42 | 7.0294e-41 | 0.01482 | 1.4374e-42
373.1 | 6.903 | 0.12499 | 0.0024673 | 173.08 | 2.4726e-49 | 5.0549e-51 | 173.08 | 6.7279e-41 | 1.3757e-42 | 6.7279e-41 | 0.015623 | 1.3757e-42
373.12 | 6.9042 | 0.12617 | 0.0025116 | 173.1 | 2.3674e-49 | 4.8399e-51 | 173.1 | 6.4392e-41 | 1.3167e-42 | 6.4392e-41 | 0.015918 | 1.3167e-42
373.14 | 6.9108 | 0.13281 | 0.0025897 | 173.12 | 2.2667e-49 | 4.6341e-51 | 173.12 | 6.1629e-41 | 1.2602e-42 | 6.1629e-41 | 0.017637 | 1.2602e-42
373.16 | 6.9068 | 0.12877 | 0.0026158 | 173.14 | 2.1702e-49 | 4.4369e-51 | 173.14 | 5.8984e-41 | 1.2061e-42 | 5.8984e-41 | 0.016582 | 1.2061e-42
373.18 | 6.9048 | 0.12682 | 0.0025559 | 173.16 | 2.0779e-49 | 4.2481e-51 | 173.16 | 5.6451e-41 | 1.1544e-42 | 5.6451e-41 | 0.016082 | 1.1544e-42
373.2 | 6.9016 | 0.12356 | 0.0025038 | 173.18 | 1.9894e-49 | 4.0673e-51 | 173.18 | 5.4027e-41 | 1.1048e-42 | 5.4027e-41 | 0.015267 | 1.1048e-42
373.22 | 6.8991 | 0.12109 | 0.0024465 | 173.2 | 1.9047e-49 | 3.8941e-51 | 173.2 | 5.1707e-41 | 1.0573e-42 | 5.1707e-41 | 0.014662 | 1.0573e-42
373.24 | 6.9018 | 0.12382 | 0.0024491 | 173.22 | 1.8236e-49 | 3.7283e-51 | 173.22 | 4.9485e-41 | 1.0119e-42 | 4.9485e-41 | 0.015332 | 1.0119e-42
373.26 | 6.8988 | 0.12083 | 0.0024465 | 173.24 | 1.7459e-49 | 3.5695e-51 | 173.24 | 4.7359e-41 | 9.6844e-43 | 4.7359e-41 | 0.014599 | 9.6844e-43
373.28 | 6.9 | 0.122 | 0.0024283 | 173.26 | 1.6716e-49 | 3.4175e-51 | 173.26 | 4.5323e-41 | 9.2682e-43 | 4.5323e-41 | 0.014884 | 9.2682e-43
373.3 | 6.898 | 0.12005 | 0.0024204 | 173.28 | 1.6003e-49 | 3.2719e-51 | 173.28 | 4.3375e-41 | 8.8698e-43 | 4.3375e-41 | 0.014411 | 8.8698e-43
373.32 | 6.8956 | 0.11757 | 0.0023762 | 173.3 | 1.5322e-49 | 3.1325e-51 | 173.3 | 4.151e-41 | 8.4885e-43 | 4.151e-41 | 0.013823 | 8.4885e-43
373.34 | 6.897 | 0.119 | 0.0023658 | 173.32 | 1.4668e-49 | 2.999e-51 | 173.32 | 3.9725e-41 | 8.1234e-43 | 3.9725e-41 | 0.014162 | 8.1234e-43
373.36 | 6.8984 | 0.12044 | 0.0023944 | 173.34 | 1.4043e-49 | 2.8712e-51 | 173.34 | 3.8016e-41 | 7.774e-43 | 3.8016e-41 | 0.014505 | 7.774e-43
373.38 | 6.9008 | 0.12278 | 0.0024322 | 173.36 | 1.3444e-49 | 2.7488e-51 | 173.36 | 3.638e-41 | 7.4396e-43 | 3.638e-41 | 0.015075 | 7.4396e-43
373.4 | 6.9027 | 0.12473 | 0.0024751 | 173.38 | 1.2871e-49 | 2.6316e-51 | 173.38 | 3.4814e-41 | 7.1194e-43 | 3.4814e-41 | 0.015558 | 7.1194e-43
373.42 | 6.8971 | 0.11913 | 0.0024387 | 173.4 | 1.2322e-49 | 2.5193e-51 | 173.4 | 3.3316e-41 | 6.813e-43 | 3.3316e-41 | 0.014193 | 6.813e-43
373.44 | 6.8941 | 0.11614 | 0.0023527 | 173.42 | 1.1796e-49 | 2.4119e-51 | 173.42 | 3.1881e-41 | 6.5197e-43 | 3.1881e-41 | 0.013488 | 6.5197e-43
373.46 | 6.8839 | 0.10585 | 0.0022199 | 173.44 | 1.1293e-49 | 2.309e-51 | 173.44 | 3.0508e-41 | 6.2389e-43 | 3.0508e-41 | 0.011205 | 6.2389e-43
373.48 | 6.8852 | 0.10715 | 0.0021301 | 173.46 | 1.0811e-49 | 2.2104e-51 | 173.46 | 2.9194e-41 | 5.9702e-43 | 2.9194e-41 | 0.011482 | 5.9702e-43
373.5 | 6.8915 | 0.11354 | 0.0022069 | 173.48 | 1.035e-49 | 2.1161e-51 | 173.48 | 2.7936e-41 | 5.713e-43 | 2.7936e-41 | 0.01289 | 5.713e-43
373.52 | 6.8984 | 0.12044 | 0.0023397 | 173.5 | 9.9079e-50 | 2.0258e-51 | 173.5 | 2.6732e-41 | 5.4668e-43 | 2.6732e-41 | 0.014505 | 5.4668e-43
373.54 | 6.9029 | 0.12486 | 0.002453 | 173.52 | 9.4849e-50 | 1.9393e-51 | 173.52 | 2.558e-41 | 5.2312e-43 | 2.558e-41 | 0.015591 | 5.2312e-43
373.56 | 6.9036 | 0.12564 | 0.0025051 | 173.54 | 9.0798e-50 | 1.8565e-51 | 173.54 | 2.4477e-41 | 5.0057e-43 | 2.4477e-41 | 0.015787 | 5.0057e-43
373.58 | 6.9068 | 0.12877 | 0.0025441 | 173.56 | 8.692e-50 | 1.7772e-51 | 173.56 | 2.3422e-41 | 4.7899e-43 | 2.3422e-41 | 0.016582 | 4.7899e-43
373.6 | 6.9082 | 0.1302 | 0.0025897 | 173.58 | 8.3207e-50 | 1.7013e-51 | 173.58 | 2.2411e-41 | 4.5833e-43 | 2.2411e-41 | 0.016952 | 4.5833e-43
373.62 | 6.9095 | 0.1315 | 0.0026171 | 173.6 | 7.9651e-50 | 1.6286e-51 | 173.6 | 2.1444e-41 | 4.3856e-43 | 2.1444e-41 | 0.017293 | 4.3856e-43
373.64 | 6.9117 | 0.13372 | 0.0026522 | 173.62 | 7.6247e-50 | 1.559e-51 | 173.62 | 2.0519e-41 | 4.1964e-43 | 2.0519e-41 | 0.01788 | 4.1964e-43
373.66 | 6.9148 | 0.13684 | 0.0027056 | 173.64 | 7.2988e-50 | 1.4924e-51 | 173.64 | 1.9633e-41 | 4.0153e-43 | 1.9633e-41 | 0.018726 | 4.0153e-43
373.68 | 6.9138 | 0.1358 | 0.0027264 | 173.66 | 6.9868e-50 | 1.4286e-51 | 173.66 | 1.8786e-41 | 3.8419e-43 | 1.8786e-41 | 0.018442 | 3.8419e-43
373.7 | 6.9115 | 0.13346 | 0.0026926 | 173.68 | 6.688e-50 | 1.3675e-51 | 173.68 | 1.7975e-41 | 3.6761e-43 | 1.7975e-41 | 0.017811 | 3.6761e-43
373.72 | 6.9076 | 0.12955 | 0.0026301 | 173.7 | 6.402e-50 | 1.309e-51 | 173.7 | 1.7198e-41 | 3.5173e-43 | 1.7198e-41 | 0.016783 | 3.5173e-43
373.74 | 6.9083 | 0.13033 | 0.0025988 | 173.72 | 6.1281e-50 | 1.253e-51 | 173.72 | 1.6455e-41 | 3.3654e-43 | 1.6455e-41 | 0.016986 | 3.3654e-43
373.76 | 6.9074 | 0.12942 | 0.0025975 | 173.74 | 5.866e-50 | 1.1994e-51 | 173.74 | 1.5744e-41 | 3.22e-43 | 1.5744e-41 | 0.01675 | 3.22e-43
373.78 | 6.9031 | 0.12512 | 0.0025454 | 173.76 | 5.6149e-50 | 1.1481e-51 | 173.76 | 1.5064e-41 | 3.0808e-43 | 1.5064e-41 | 0.015656 | 3.0808e-43
373.8 | 6.9013 | 0.1233 | 0.0024842 | 173.78 | 5.3746e-50 | 1.099e-51 | 173.78 | 1.4413e-41 | 2.9477e-43 | 1.4413e-41 | 0.015203 | 2.9477e-43
373.82 | 6.8962 | 0.11822 | 0.0024152 | 173.8 | 5.1446e-50 | 1.0519e-51 | 173.8 | 1.379e-41 | 2.8202e-43 | 1.379e-41 | 0.013977 | 2.8202e-43
373.84 | 6.8997 | 0.12174 | 0.0023996 | 173.82 | 4.9243e-50 | 1.0069e-51 | 173.82 | 1.3193e-41 | 2.6983e-43 | 1.3193e-41 | 0.01482 | 2.6983e-43
373.86 | 6.8944 | 0.1164 | 0.0023814 | 173.84 | 4.7134e-50 | 9.6377e-52 | 173.84 | 1.2623e-41 | 2.5816e-43 | 1.2623e-41 | 0.013549 | 2.5816e-43
373.88 | 6.8945 | 0.11653 | 0.0023293 | 173.86 | 4.5116e-50 | 9.225e-52 | 173.86 | 1.2076e-41 | 2.4699e-43 | 1.2076e-41 | 0.013579 | 2.4699e-43
373.9 | 6.8945 | 0.11653 | 0.0023306 | 173.88 | 4.3183e-50 | 8.8299e-52 | 173.88 | 1.1554e-41 | 2.363e-43 | 1.1554e-41 | 0.013579 | 2.363e-43
373.92 | 6.8945 | 0.11653 | 0.0023306 | 173.9 | 4.1333e-50 | 8.4516e-52 | 173.9 | 1.1054e-41 | 2.2608e-43 | 1.1054e-41 | 0.013579 | 2.2608e-43
373.94 | 6.9009 | 0.12291 | 0.0023944 | 173.92 | 3.9562e-50 | 8.0894e-52 | 173.92 | 1.0575e-41 | 2.1629e-43 | 1.0575e-41 | 0.015107 | 2.1629e-43
373.96 | 6.899 | 0.12096 | 0.0024387 | 173.94 | 3.7866e-50 | 7.7427e-52 | 173.94 | 1.0117e-41 | 2.0692e-43 | 1.0117e-41 | 0.014631 | 2.0692e-43
373.98 | 6.8988 | 0.12083 | 0.0024178 | 173.96 | 3.6243e-50 | 7.4109e-52 | 173.96 | 9.679e-42 | 1.9796e-43 | 9.679e-42 | 0.014599 | 1.9796e-43
374 | 6.8984 | 0.12044 | 0.0024126 | 173.98 | 3.4689e-50 | 7.0931e-52 | 173.98 | 9.2597e-42 | 1.8939e-43 | 9.2597e-42 | 0.014505 | 1.8939e-43
374.02 | 6.8999 | 0.12187 | 0.002423 | 174 | 3.3201e-50 | 6.789e-52 | 174 | 8.8584e-42 | 1.8118e-43 | 8.8584e-42 | 0.014852 | 1.8118e-43
374.04 | 6.9027 | 0.12473 | 0.002466 | 174.02 | 3.1777e-50 | 6.4978e-52 | 174.02 | 8.4745e-42 | 1.7333e-43 | 8.4745e-42 | 0.015558 | 1.7333e-43
374.06 | 6.893 | 0.11497 | 0.002397 | 174.04 | 3.0414e-50 | 6.2191e-52 | 174.04 | 8.1071e-42 | 1.6582e-43 | 8.1071e-42 | 0.013217 | 1.6582e-43
374.08 | 6.8904 | 0.11236 | 0.0022733 | 174.06 | 2.9109e-50 | 5.9523e-52 | 174.06 | 7.7556e-42 | 1.5863e-43 | 7.7556e-42 | 0.012625 | 1.5863e-43
374.1 | 6.8973 | 0.11926 | 0.0023163 | 174.08 | 2.786e-50 | 5.6969e-52 | 174.08 | 7.4192e-42 | 1.5175e-43 | 7.4192e-42 | 0.014224 | 1.5175e-43
374.12 | 6.9051 | 0.12708 | 0.0024634 | 174.1 | 2.6664e-50 | 5.4524e-52 | 174.1 | 7.0974e-42 | 1.4517e-43 | 7.0974e-42 | 0.016148 | 1.4517e-43
374.14 | 6.9092 | 0.13124 | 0.0025832 | 174.12 | 2.5519e-50 | 5.2183e-52 | 174.12 | 6.7894e-42 | 1.3887e-43 | 6.7894e-42 | 0.017225 | 1.3887e-43
374.16 | 6.9035 | 0.12551 | 0.0025676 | 174.14 | 2.4423e-50 | 4.9943e-52 | 174.14 | 6.4948e-42 | 1.3284e-43 | 6.4948e-42 | 0.015754 | 1.3284e-43
374.18 | 6.9085 | 0.13046 | 0.0025598 | 174.16 | 2.3375e-50 | 4.7798e-52 | 174.16 | 6.2128e-42 | 1.2708e-43 | 6.2128e-42 | 0.01702 | 1.2708e-43
374.2 | 6.9122 | 0.13424 | 0.002647 | 174.18 | 2.2371e-50 | 4.5745e-52 | 174.18 | 5.9431e-42 | 1.2156e-43 | 5.9431e-42 | 0.01802 | 1.2156e-43
374.22 | 6.9102 | 0.13215 | 0.0026639 | 174.2 | 2.141e-50 | 4.378e-52 | 174.2 | 5.685e-42 | 1.1628e-43 | 5.685e-42 | 0.017465 | 1.1628e-43
374.24 | 6.9033 | 0.12525 | 0.0025741 | 174.22 | 2.049e-50 | 4.1899e-52 | 174.22 | 5.4381e-42 | 1.1123e-43 | 5.4381e-42 | 0.015689 | 1.1123e-43
374.26 | 6.8923 | 0.11432 | 0.0023957 | 174.24 | 1.9609e-50 | 4.0099e-52 | 174.24 | 5.2018e-42 | 1.064e-43 | 5.2018e-42 | 0.013068 | 1.064e-43
374.28 | 6.8915 | 0.11354 | 0.0022785 | 174.26 | 1.8766e-50 | 3.8375e-52 | 174.26 | 4.9757e-42 | 1.0178e-43 | 4.9757e-42 | 0.01289 | 1.0178e-43
374.3 | 6.8945 | 0.11653 | 0.0023006 | 174.28 | 1.7959e-50 | 3.6725e-52 | 174.28 | 4.7595e-42 | 9.7352e-44 | 4.7595e-42 | 0.013579 | 9.7352e-44
374.32 | 6.8952 | 0.11718 | 0.0023371 | 174.3 | 1.7187e-50 | 3.5146e-52 | 174.3 | 4.5526e-42 | 9.312e-44 | 4.5526e-42 | 0.013731 | 9.312e-44
374.34 | 6.8973 | 0.11926 | 0.0023645 | 174.32 | 1.6448e-50 | 3.3635e-52 | 174.32 | 4.3546e-42 | 8.9071e-44 | 4.3546e-42 | 0.014224 | 8.9071e-44
374.36 | 6.8945 | 0.11653 | 0.0023579 | 174.34 | 1.574e-50 | 3.2188e-52 | 174.34 | 4.1652e-42 | 8.5198e-44 | 4.1652e-42 | 0.013579 | 8.5198e-44
374.38 | 6.8964 | 0.11835 | 0.0023488 | 174.36 | 1.5063e-50 | 3.0804e-52 | 174.36 | 3.984e-42 | 8.1492e-44 | 3.984e-42 | 0.014007 | 8.1492e-44
374.4 | 6.9008 | 0.12278 | 0.0024113 | 174.38 | 1.4415e-50 | 2.9478e-52 | 174.38 | 3.8106e-42 | 7.7946e-44 | 3.8106e-42 | 0.015075 | 7.7946e-44
374.42 | 6.9016 | 0.12356 | 0.0024634 | 174.4 | 1.3795e-50 | 2.821e-52 | 174.4 | 3.6448e-42 | 7.4554e-44 | 3.6448e-42 | 0.015267 | 7.4554e-44
374.44 | 6.9042 | 0.12617 | 0.0024973 | 174.42 | 1.3201e-50 | 2.6995e-52 | 174.42 | 3.4861e-42 | 7.1309e-44 | 3.4861e-42 | 0.015918 | 7.1309e-44
374.46 | 6.8901 | 0.1121 | 0.0023827 | 174.44 | 1.2632e-50 | 2.5833e-52 | 174.44 | 3.3343e-42 | 6.8204e-44 | 3.3343e-42 | 0.012567 | 6.8204e-44
374.48 | 6.8878 | 0.10976 | 0.0022186 | 174.46 | 1.2089e-50 | 2.4721e-52 | 174.46 | 3.1891e-42 | 6.5234e-44 | 3.1891e-42 | 0.012047 | 6.5234e-44
374.5 | 6.8932 | 0.11523 | 0.0022499 | 174.48 | 1.1568e-50 | 2.3656e-52 | 174.48 | 3.0502e-42 | 6.2393e-44 | 3.0502e-42 | 0.013277 | 6.2393e-44
374.52 | 6.9017 | 0.12369 | 0.0023892 | 174.5 | 1.107e-50 | 2.2637e-52 | 174.5 | 2.9173e-42 | 5.9675e-44 | 2.9173e-42 | 0.0153 | 5.9675e-44
374.54 | 6.9048 | 0.12682 | 0.0025051 | 174.52 | 1.0593e-50 | 2.1662e-52 | 174.52 | 2.7902e-42 | 5.7075e-44 | 2.7902e-42 | 0.016082 | 5.7075e-44
374.56 | 6.8984 | 0.12044 | 0.0024725 | 174.54 | 1.0136e-50 | 2.0729e-52 | 174.54 | 2.6685e-42 | 5.4587e-44 | 2.6685e-42 | 0.014505 | 5.4587e-44
374.58 | 6.9017 | 0.12369 | 0.0024413 | 174.56 | 9.6993e-51 | 1.9835e-52 | 174.56 | 2.5522e-42 | 5.2207e-44 | 2.5522e-42 | 0.0153 | 5.2207e-44
374.6 | 6.9036 | 0.12564 | 0.0024934 | 174.58 | 9.2812e-51 | 1.898e-52 | 174.58 | 2.4409e-42 | 4.9931e-44 | 2.4409e-42 | 0.015787 | 4.9931e-44
374.62 | 6.9008 | 0.12278 | 0.0024842 | 174.6 | 8.881e-51 | 1.8162e-52 | 174.6 | 2.3344e-42 | 4.7753e-44 | 2.3344e-42 | 0.015075 | 4.7753e-44
374.64 | 6.9014 | 0.12343 | 0.0024621 | 174.62 | 8.498e-51 | 1.7379e-52 | 174.62 | 2.2326e-42 | 4.567e-44 | 2.2326e-42 | 0.015235 | 4.567e-44
374.66 | 6.8974 | 0.11939 | 0.0024283 | 174.64 | 8.1315e-51 | 1.663e-52 | 174.64 | 2.1352e-42 | 4.3678e-44 | 2.1352e-42 | 0.014255 | 4.3678e-44
374.68 | 6.9016 | 0.12356 | 0.0024296 | 174.66 | 7.7807e-51 | 1.5912e-52 | 174.66 | 2.042e-42 | 4.1771e-44 | 2.042e-42 | 0.015267 | 4.1771e-44
374.7 | 6.9022 | 0.12421 | 0.0024777 | 174.68 | 7.445e-51 | 1.5226e-52 | 174.68 | 1.9528e-42 | 3.9948e-44 | 1.9528e-42 | 0.015429 | 3.9948e-44
374.72 | 6.8978 | 0.11979 | 0.00244 | 174.7 | 7.1237e-51 | 1.4569e-52 | 174.7 | 1.8676e-42 | 3.8204e-44 | 1.8676e-42 | 0.014348 | 3.8204e-44
374.74 | 6.8957 | 0.1177 | 0.0023749 | 174.72 | 6.8162e-51 | 1.394e-52 | 174.72 | 1.786e-42 | 3.6536e-44 | 1.786e-42 | 0.013854 | 3.6536e-44
374.76 | 6.8911 | 0.11314 | 0.0023085 | 174.74 | 6.522e-51 | 1.3338e-52 | 174.74 | 1.708e-42 | 3.494e-44 | 1.708e-42 | 0.012802 | 3.494e-44
374.78 | 6.8974 | 0.11939 | 0.0023254 | 174.76 | 6.2404e-51 | 1.2762e-52 | 174.76 | 1.6333e-42 | 3.3413e-44 | 1.6333e-42 | 0.014255 | 3.3413e-44
374.8 | 6.8934 | 0.11536 | 0.0023475 | 174.78 | 5.9709e-51 | 1.2211e-52 | 174.78 | 1.562e-42 | 3.1953e-44 | 1.562e-42 | 0.013307 | 3.1953e-44
374.82 | 6.8967 | 0.11874 | 0.002341 | 174.8 | 5.713e-51 | 1.1684e-52 | 174.8 | 1.4937e-42 | 3.0556e-44 | 1.4937e-42 | 0.0141 | 3.0556e-44
374.84 | 6.8947 | 0.11666 | 0.002354 | 174.82 | 5.4662e-51 | 1.1179e-52 | 174.82 | 1.4284e-42 | 2.9221e-44 | 1.4284e-42 | 0.01361 | 2.9221e-44
374.86 | 6.8962 | 0.11822 | 0.0023488 | 174.84 | 5.23e-51 | 1.0696e-52 | 174.84 | 1.3659e-42 | 2.7943e-44 | 1.3659e-42 | 0.013977 | 2.7943e-44
374.88 | 6.8943 | 0.11627 | 0.0023449 | 174.86 | 5.004e-51 | 1.0234e-52 | 174.86 | 1.3062e-42 | 2.6721e-44 | 1.3062e-42 | 0.013519 | 2.6721e-44
374.9 | 6.8917 | 0.11367 | 0.0022993 | 174.88 | 4.7877e-51 | 9.7917e-53 | 174.88 | 1.249e-42 | 2.5552e-44 | 1.249e-42 | 0.01292 | 2.5552e-44
374.92 | 6.899 | 0.12096 | 0.0023462 | 174.9 | 4.5807e-51 | 9.3684e-53 | 174.9 | 1.1944e-42 | 2.4434e-44 | 1.1944e-42 | 0.014631 | 2.4434e-44
374.94 | 6.9029 | 0.12486 | 0.0024582 | 174.92 | 4.3826e-51 | 8.9634e-53 | 174.92 | 1.1421e-42 | 2.3364e-44 | 1.1421e-42 | 0.015591 | 2.3364e-44
374.96 | 6.9069 | 0.1289 | 0.0025376 | 174.94 | 4.1931e-51 | 8.5757e-53 | 174.94 | 1.0921e-42 | 2.2342e-44 | 1.0921e-42 | 0.016615 | 2.2342e-44
374.98 | 6.9068 | 0.12877 | 0.0025767 | 174.96 | 4.0117e-51 | 8.2048e-53 | 174.96 | 1.0443e-42 | 2.1364e-44 | 1.0443e-42 | 0.016582 | 2.1364e-44
375 | 6.9056 | 0.1276 | 0.0025637 | 174.98 | 3.8382e-51 | 7.8499e-53 | 174.98 | 9.9853e-43 | 2.0428e-44 | 9.9853e-43 | 0.016281 | 2.0428e-44
375.02 | 6.9044 | 0.12643 | 0.0025402 | 175 | 3.6721e-51 | 7.5103e-53 | 175 | 9.5478e-43 | 1.9533e-44 | 9.5478e-43 | 0.015983 | 1.9533e-44
375.04 | 6.9004 | 0.12239 | 0.0024881 | 175.02 | 3.5132e-51 | 7.1853e-53 | 175.02 | 9.1295e-43 | 1.8677e-44 | 9.1295e-43 | 0.014979 | 1.8677e-44
375.06 | 6.9029 | 0.12486 | 0.0024725 | 175.04 | 3.3611e-51 | 6.8743e-53 | 175.04 | 8.7294e-43 | 1.7859e-44 | 8.7294e-43 | 0.015591 | 1.7859e-44
375.08 | 6.9115 | 0.13346 | 0.0025832 | 175.06 | 3.2156e-51 | 6.5767e-53 | 175.06 | 8.3467e-43 | 1.7076e-44 | 8.3467e-43 | 0.017811 | 1.7076e-44
375.1 | 6.9132 | 0.13515 | 0.0026861 | 175.08 | 3.0764e-51 | 6.2919e-53 | 175.08 | 7.9807e-43 | 1.6327e-44 | 7.9807e-43 | 0.018265 | 1.6327e-44
375.12 | 6.91 | 0.13202 | 0.0026717 | 175.1 | 2.9431e-51 | 6.0195e-53 | 175.1 | 7.6307e-43 | 1.5611e-44 | 7.6307e-43 | 0.017431 | 1.5611e-44
375.14 | 6.8953 | 0.11731 | 0.0024934 | 175.12 | 2.8156e-51 | 5.7588e-53 | 175.12 | 7.296e-43 | 1.4927e-44 | 7.296e-43 | 0.013762 | 1.4927e-44
375.16 | 6.8909 | 0.11288 | 0.002302 | 175.14 | 2.6936e-51 | 5.5093e-53 | 175.14 | 6.9759e-43 | 1.4272e-44 | 6.9759e-43 | 0.012743 | 1.4272e-44
375.18 | 6.8853 | 0.10729 | 0.0022017 | 175.16 | 2.5769e-51 | 5.2706e-53 | 175.16 | 6.6698e-43 | 1.3646e-44 | 6.6698e-43 | 0.01151 | 1.3646e-44
375.2 | 6.8941 | 0.11614 | 0.0022342 | 175.18 | 2.4652e-51 | 5.0422e-53 | 175.18 | 6.377e-43 | 1.3047e-44 | 6.377e-43 | 0.013488 | 1.3047e-44
375.22 | 6.8944 | 0.1164 | 0.0023254 | 175.2 | 2.3584e-51 | 4.8236e-53 | 175.2 | 6.097e-43 | 1.2474e-44 | 6.097e-43 | 0.013549 | 1.2474e-44
375.24 | 6.8931 | 0.1151 | 0.002315 | 175.22 | 2.2561e-51 | 4.6145e-53 | 175.22 | 5.8293e-43 | 1.1926e-44 | 5.8293e-43 | 0.013247 | 1.1926e-44
375.26 | 6.8934 | 0.11536 | 0.0023046 | 175.24 | 2.1583e-51 | 4.4144e-53 | 175.24 | 5.5733e-43 | 1.1403e-44 | 5.5733e-43 | 0.013307 | 1.1403e-44
375.28 | 6.8947 | 0.11666 | 0.0023202 | 175.26 | 2.0647e-51 | 4.223e-53 | 175.26 | 5.3284e-43 | 1.0902e-44 | 5.3284e-43 | 0.01361 | 1.0902e-44
375.3 | 6.8983 | 0.12031 | 0.0023697 | 175.28 | 1.9751e-51 | 4.0398e-53 | 175.28 | 5.0943e-43 | 1.0423e-44 | 5.0943e-43 | 0.014474 | 1.0423e-44
375.32 | 6.8993 | 0.12135 | 0.0024165 | 175.3 | 1.8894e-51 | 3.8646e-53 | 175.3 | 4.8704e-43 | 9.9647e-45 | 4.8704e-43 | 0.014725 | 9.9647e-45
375.34 | 6.8986 | 0.12057 | 0.0024191 | 175.32 | 1.8074e-51 | 3.6969e-53 | 175.32 | 4.6563e-43 | 9.5267e-45 | 4.6563e-43 | 0.014536 | 9.5267e-45
375.36 | 6.9057 | 0.12773 | 0.0024829 | 175.34 | 1.729e-51 | 3.5364e-53 | 175.34 | 4.4516e-43 | 9.1079e-45 | 4.4516e-43 | 0.016314 | 9.1079e-45
375.38 | 6.9042 | 0.12617 | 0.0025389 | 175.36 | 1.6539e-51 | 3.3829e-53 | 175.36 | 4.2558e-43 | 8.7074e-45 | 4.2558e-43 | 0.015918 | 8.7074e-45
375.4 | 6.9051 | 0.12708 | 0.0025324 | 175.38 | 1.5821e-51 | 3.2361e-53 | 175.38 | 4.0686e-43 | 8.3244e-45 | 4.0686e-43 | 0.016148 | 8.3244e-45
375.42 | 6.9039 | 0.1259 | 0.0025298 | 175.4 | 1.5134e-51 | 3.0956e-53 | 175.4 | 3.8896e-43 | 7.9582e-45 | 3.8896e-43 | 0.015852 | 7.9582e-45
375.44 | 6.9016 | 0.12356 | 0.0024947 | 175.42 | 1.4477e-51 | 2.9611e-53 | 175.42 | 3.7184e-43 | 7.608e-45 | 3.7184e-43 | 0.015267 | 7.608e-45
375.46 | 6.9072 | 0.12916 | 0.0025272 | 175.44 | 1.3848e-51 | 2.8325e-53 | 175.44 | 3.5547e-43 | 7.2731e-45 | 3.5547e-43 | 0.016682 | 7.2731e-45
375.48 | 6.9035 | 0.12551 | 0.0025467 | 175.46 | 1.3246e-51 | 2.7095e-53 | 175.46 | 3.3982e-43 | 6.953e-45 | 3.3982e-43 | 0.015754 | 6.953e-45
375.5 | 6.9074 | 0.12942 | 0.0025493 | 175.48 | 1.2671e-51 | 2.5917e-53 | 175.48 | 3.2486e-43 | 6.6468e-45 | 3.2486e-43 | 0.01675 | 6.6468e-45
375.52 | 6.9062 | 0.12825 | 0.0025767 | 175.5 | 1.212e-51 | 2.4791e-53 | 175.5 | 3.1055e-43 | 6.3541e-45 | 3.1055e-43 | 0.016448 | 6.3541e-45
375.54 | 6.9 | 0.122 | 0.0025025 | 175.52 | 1.1593e-51 | 2.3713e-53 | 175.52 | 2.9687e-43 | 6.0742e-45 | 2.9687e-43 | 0.014884 | 6.0742e-45
375.56 | 6.8962 | 0.11822 | 0.0024022 | 175.54 | 1.1089e-51 | 2.2682e-53 | 175.54 | 2.8379e-43 | 5.8066e-45 | 2.8379e-43 | 0.013977 | 5.8066e-45
375.58 | 6.8995 | 0.12148 | 0.002397 | 175.56 | 1.0607e-51 | 2.1696e-53 | 175.56 | 2.7128e-43 | 5.5507e-45 | 2.7128e-43 | 0.014757 | 5.5507e-45
375.6 | 6.9059 | 0.12786 | 0.0024934 | 175.58 | 1.0146e-51 | 2.0752e-53 | 175.58 | 2.5932e-43 | 5.306e-45 | 2.5932e-43 | 0.016348 | 5.306e-45
375.62 | 6.9092 | 0.13124 | 0.002591 | 175.6 | 9.7042e-52 | 1.985e-53 | 175.6 | 2.4789e-43 | 5.0721e-45 | 2.4789e-43 | 0.017225 | 5.0721e-45
375.64 | 6.9029 | 0.12486 | 0.0025611 | 175.62 | 9.282e-52 | 1.8986e-53 | 175.62 | 2.3695e-43 | 4.8484e-45 | 2.3695e-43 | 0.015591 | 4.8484e-45
375.66 | 6.9053 | 0.12734 | 0.002522 | 175.64 | 8.8781e-52 | 1.816e-53 | 175.64 | 2.265e-43 | 4.6346e-45 | 2.265e-43 | 0.016215 | 4.6346e-45
375.68 | 6.91 | 0.13202 | 0.0025936 | 175.66 | 8.4916e-52 | 1.737e-53 | 175.66 | 2.1651e-43 | 4.4301e-45 | 2.1651e-43 | 0.017431 | 4.4301e-45
375.7 | 6.909 | 0.13098 | 0.0026301 | 175.68 | 8.122e-52 | 1.6614e-53 | 175.68 | 2.0695e-43 | 4.2346e-45 | 2.0695e-43 | 0.017157 | 4.2346e-45
375.72 | 6.9082 | 0.1302 | 0.0026118 | 175.7 | 7.7683e-52 | 1.589e-53 | 175.7 | 1.9782e-43 | 4.0477e-45 | 1.9782e-43 | 0.016952 | 4.0477e-45
375.74 | 6.9056 | 0.1276 | 0.002578 | 175.72 | 7.43e-52 | 1.5198e-53 | 175.72 | 1.8908e-43 | 3.869e-45 | 1.8908e-43 | 0.016281 | 3.869e-45
375.76 | 6.9061 | 0.12812 | 0.0025572 | 175.74 | 7.1064e-52 | 1.4536e-53 | 175.74 | 1.8073e-43 | 3.6982e-45 | 1.8073e-43 | 0.016414 | 3.6982e-45
375.78 | 6.9077 | 0.12968 | 0.002578 | 175.76 | 6.7968e-52 | 1.3903e-53 | 175.76 | 1.7275e-43 | 3.5349e-45 | 1.7275e-43 | 0.016817 | 3.5349e-45
375.8 | 6.903 | 0.12499 | 0.0025467 | 175.78 | 6.5007e-52 | 1.3298e-53 | 175.78 | 1.6512e-43 | 3.3787e-45 | 1.6512e-43 | 0.015623 | 3.3787e-45
375.82 | 6.8973 | 0.11926 | 0.0024426 | 175.8 | 6.2174e-52 | 1.2718e-53 | 175.8 | 1.5782e-43 | 3.2294e-45 | 1.5782e-43 | 0.014224 | 3.2294e-45
375.84 | 6.8953 | 0.11731 | 0.0023658 | 175.82 | 5.9464e-52 | 1.2164e-53 | 175.82 | 1.5085e-43 | 3.0867e-45 | 1.5085e-43 | 0.013762 | 3.0867e-45
375.86 | 6.8943 | 0.11627 | 0.0023358 | 175.84 | 5.6872e-52 | 1.1634e-53 | 175.84 | 1.4418e-43 | 2.9503e-45 | 1.4418e-43 | 0.013519 | 2.9503e-45
375.88 | 6.8952 | 0.11718 | 0.0023345 | 175.86 | 5.4392e-52 | 1.1126e-53 | 175.86 | 1.378e-43 | 2.8198e-45 | 1.378e-43 | 0.013731 | 2.8198e-45
375.9 | 6.8898 | 0.11184 | 0.0022902 | 175.88 | 5.202e-52 | 1.0641e-53 | 175.88 | 1.3171e-43 | 2.6951e-45 | 1.3171e-43 | 0.012509 | 2.6951e-45
375.92 | 6.8921 | 0.11406 | 0.002259 | 175.9 | 4.9751e-52 | 1.0177e-53 | 175.9 | 1.2588e-43 | 2.5759e-45 | 1.2588e-43 | 0.013009 | 2.5759e-45
375.94 | 6.8951 | 0.11705 | 0.0023111 | 175.92 | 4.758e-52 | 9.7331e-54 | 175.92 | 1.2031e-43 | 2.462e-45 | 1.2031e-43 | 0.013701 | 2.462e-45
375.96 | 6.901 | 0.12304 | 0.0024009 | 175.94 | 4.5504e-52 | 9.3085e-54 | 175.94 | 1.1499e-43 | 2.353e-45 | 1.1499e-43 | 0.015139 | 2.353e-45
375.98 | 6.8964 | 0.11835 | 0.0024139 | 175.96 | 4.3518e-52 | 8.9023e-54 | 175.96 | 1.099e-43 | 2.2489e-45 | 1.099e-43 | 0.014007 | 2.2489e-45
376 | 6.9018 | 0.12382 | 0.0024217 | 175.98 | 4.1619e-52 | 8.5137e-54 | 175.98 | 1.0503e-43 | 2.1493e-45 | 1.0503e-43 | 0.015332 | 2.1493e-45
376.02 | 6.9016 | 0.12356 | 0.0024738 | 176 | 3.9802e-52 | 8.1421e-54 | 176 | 1.0038e-43 | 2.0542e-45 | 1.0038e-43 | 0.015267 | 2.0542e-45
376.04 | 6.9043 | 0.1263 | 0.0024986 | 176.02 | 3.8064e-52 | 7.7866e-54 | 176.02 | 9.5937e-44 | 1.9632e-45 | 9.5937e-44 | 0.015951 | 1.9632e-45
376.06 | 6.9004 | 0.12239 | 0.0024868 | 176.04 | 3.6402e-52 | 7.4466e-54 | 176.04 | 9.1687e-44 | 1.8762e-45 | 9.1687e-44 | 0.014979 | 1.8762e-45
376.08 | 6.9033 | 0.12525 | 0.0024764 | 176.06 | 3.4812e-52 | 7.1213e-54 | 176.06 | 8.7624e-44 | 1.7931e-45 | 8.7624e-44 | 0.015689 | 1.7931e-45
376.1 | 6.9034 | 0.12538 | 0.0025064 | 176.08 | 3.3291e-52 | 6.8102e-54 | 176.08 | 8.374e-44 | 1.7136e-45 | 8.374e-44 | 0.015721 | 1.7136e-45
376.12 | 6.9091 | 0.13111 | 0.002565 | 176.1 | 3.1836e-52 | 6.5127e-54 | 176.1 | 8.0028e-44 | 1.6377e-45 | 8.0028e-44 | 0.017191 | 1.6377e-45
376.14 | 6.9081 | 0.13007 | 0.0026118 | 176.12 | 3.0445e-52 | 6.2281e-54 | 176.12 | 7.6479e-44 | 1.5651e-45 | 7.6479e-44 | 0.016919 | 1.5651e-45
376.16 | 6.9095 | 0.1315 | 0.0026158 | 176.14 | 2.9114e-52 | 5.9559e-54 | 176.14 | 7.3088e-44 | 1.4957e-45 | 7.3088e-44 | 0.017293 | 1.4957e-45
376.18 | 6.9046 | 0.12656 | 0.0025806 | 176.16 | 2.7841e-52 | 5.6955e-54 | 176.16 | 6.9846e-44 | 1.4293e-45 | 6.9846e-44 | 0.016016 | 1.4293e-45
376.2 | 6.9014 | 0.12343 | 0.0024999 | 176.18 | 2.6624e-52 | 5.4465e-54 | 176.18 | 6.6747e-44 | 1.3659e-45 | 6.6747e-44 | 0.015235 | 1.3659e-45
376.22 | 6.8999 | 0.12187 | 0.002453 | 176.2 | 2.5459e-52 | 5.2083e-54 | 176.2 | 6.3785e-44 | 1.3053e-45 | 6.3785e-44 | 0.014852 | 1.3053e-45
376.24 | 6.9017 | 0.12369 | 0.0024556 | 176.22 | 2.4346e-52 | 4.9805e-54 | 176.22 | 6.0953e-44 | 1.2474e-45 | 6.0953e-44 | 0.0153 | 1.2474e-45
376.26 | 6.9023 | 0.12434 | 0.0024803 | 176.24 | 2.3281e-52 | 4.7627e-54 | 176.24 | 5.8247e-44 | 1.192e-45 | 5.8247e-44 | 0.015461 | 1.192e-45
376.28 | 6.9034 | 0.12538 | 0.0024973 | 176.26 | 2.2262e-52 | 4.5543e-54 | 176.26 | 5.5661e-44 | 1.1391e-45 | 5.5661e-44 | 0.015721 | 1.1391e-45
376.3 | 6.9062 | 0.12825 | 0.0025363 | 176.28 | 2.1288e-52 | 4.355e-54 | 176.28 | 5.3188e-44 | 1.0885e-45 | 5.3188e-44 | 0.016448 | 1.0885e-45
376.32 | 6.9027 | 0.12473 | 0.0025298 | 176.3 | 2.0356e-52 | 4.1644e-54 | 176.3 | 5.0825e-44 | 1.0401e-45 | 5.0825e-44 | 0.015558 | 1.0401e-45
376.34 | 6.9062 | 0.12825 | 0.0025298 | 176.32 | 1.9465e-52 | 3.9821e-54 | 176.32 | 4.8567e-44 | 9.9392e-46 | 4.8567e-44 | 0.016448 | 9.9392e-46
376.36 | 6.9046 | 0.12656 | 0.002548 | 176.34 | 1.8612e-52 | 3.8077e-54 | 176.34 | 4.6408e-44 | 9.4976e-46 | 4.6408e-44 | 0.016016 | 9.4976e-46
376.38 | 6.9121 | 0.13411 | 0.0026066 | 176.36 | 1.7797e-52 | 3.641e-54 | 176.36 | 4.4345e-44 | 9.0754e-46 | 4.4345e-44 | 0.017985 | 9.0754e-46
376.4 | 6.9137 | 0.13567 | 0.0026978 | 176.38 | 1.7018e-52 | 3.4815e-54 | 176.38 | 4.2374e-44 | 8.6719e-46 | 4.2374e-44 | 0.018406 | 8.6719e-46
376.42 | 6.9092 | 0.13124 | 0.0026691 | 176.4 | 1.6272e-52 | 3.329e-54 | 176.4 | 4.0489e-44 | 8.2863e-46 | 4.0489e-44 | 0.017225 | 8.2863e-46
376.44 | 6.9078 | 0.12981 | 0.0026105 | 176.42 | 1.5559e-52 | 3.1831e-54 | 176.42 | 3.8688e-44 | 7.9177e-46 | 3.8688e-44 | 0.016851 | 7.9177e-46
376.46 | 6.9013 | 0.1233 | 0.0025311 | 176.44 | 1.4877e-52 | 3.0436e-54 | 176.44 | 3.6967e-44 | 7.5655e-46 | 3.6967e-44 | 0.015203 | 7.5655e-46
376.48 | 6.9013 | 0.1233 | 0.002466 | 176.46 | 1.4225e-52 | 2.9102e-54 | 176.46 | 3.5322e-44 | 7.2289e-46 | 3.5322e-44 | 0.015203 | 7.2289e-46
376.5 | 6.8987 | 0.1207 | 0.00244 | 176.48 | 1.3601e-52 | 2.7826e-54 | 176.48 | 3.375e-44 | 6.9071e-46 | 3.375e-44 | 0.014568 | 6.9071e-46
376.52 | 6.8995 | 0.12148 | 0.0024217 | 176.5 | 1.3005e-52 | 2.6606e-54 | 176.5 | 3.2247e-44 | 6.5997e-46 | 3.2247e-44 | 0.014757 | 6.5997e-46
376.54 | 6.9029 | 0.12486 | 0.0024634 | 176.52 | 1.2435e-52 | 2.544e-54 | 176.52 | 3.0811e-44 | 6.3058e-46 | 3.0811e-44 | 0.015591 | 6.3058e-46
376.56 | 6.9062 | 0.12825 | 0.0025311 | 176.54 | 1.1889e-52 | 2.4324e-54 | 176.54 | 2.9439e-44 | 6.025e-46 | 2.9439e-44 | 0.016448 | 6.025e-46
376.58 | 6.9061 | 0.12812 | 0.0025637 | 176.56 | 1.1368e-52 | 2.3257e-54 | 176.56 | 2.8127e-44 | 5.7566e-46 | 2.8127e-44 | 0.016414 | 5.7566e-46
376.6 | 6.91 | 0.13202 | 0.0026014 | 176.58 | 1.0869e-52 | 2.2236e-54 | 176.58 | 2.6874e-44 | 5.5001e-46 | 2.6874e-44 | 0.017431 | 5.5001e-46
376.62 | 6.9086 | 0.13059 | 0.0026262 | 176.6 | 1.0392e-52 | 2.126e-54 | 176.6 | 2.5676e-44 | 5.255e-46 | 2.5676e-44 | 0.017054 | 5.255e-46
376.64 | 6.9115 | 0.13346 | 0.0026405 | 176.62 | 9.9356e-53 | 2.0327e-54 | 176.62 | 2.4532e-44 | 5.0208e-46 | 2.4532e-44 | 0.017811 | 5.0208e-46
376.66 | 6.9085 | 0.13046 | 0.0026392 | 176.64 | 9.4993e-53 | 1.9435e-54 | 176.64 | 2.3438e-44 | 4.797e-46 | 2.3438e-44 | 0.01702 | 4.797e-46
376.68 | 6.9078 | 0.12981 | 0.0026027 | 176.66 | 9.0822e-53 | 1.8582e-54 | 176.66 | 2.2393e-44 | 4.583e-46 | 2.2393e-44 | 0.016851 | 4.583e-46
376.7 | 6.9087 | 0.13072 | 0.0026053 | 176.68 | 8.6833e-53 | 1.7766e-54 | 176.68 | 2.1394e-44 | 4.3786e-46 | 2.1394e-44 | 0.017088 | 4.3786e-46
376.72 | 6.9 | 0.122 | 0.0025272 | 176.7 | 8.3019e-53 | 1.6985e-54 | 176.7 | 2.0439e-44 | 4.1833e-46 | 2.0439e-44 | 0.014884 | 4.1833e-46
376.74 | 6.8965 | 0.11848 | 0.0024048 | 176.72 | 7.9372e-53 | 1.6239e-54 | 176.72 | 1.9527e-44 | 3.9966e-46 | 1.9527e-44 | 0.014038 | 3.9966e-46
376.76 | 6.8902 | 0.11223 | 0.0023072 | 176.74 | 7.5884e-53 | 1.5526e-54 | 176.74 | 1.8656e-44 | 3.8183e-46 | 1.8656e-44 | 0.012596 | 3.8183e-46
376.78 | 6.899 | 0.12096 | 0.0023319 | 176.76 | 7.2549e-53 | 1.4843e-54 | 176.76 | 1.7823e-44 | 3.6478e-46 | 1.7823e-44 | 0.014631 | 3.6478e-46
376.8 | 6.9055 | 0.12747 | 0.0024842 | 176.78 | 6.936e-53 | 1.4191e-54 | 176.78 | 1.7027e-44 | 3.485e-46 | 1.7027e-44 | 0.016248 | 3.485e-46
376.82 | 6.9057 | 0.12773 | 0.002552 | 176.8 | 6.631e-53 | 1.3567e-54 | 176.8 | 1.6266e-44 | 3.3293e-46 | 1.6266e-44 | 0.016314 | 3.3293e-46
376.84 | 6.906 | 0.12799 | 0.0025572 | 176.82 | 6.3394e-53 | 1.297e-54 | 176.82 | 1.554e-44 | 3.1806e-46 | 1.554e-44 | 0.016381 | 3.1806e-46
376.86 | 6.8993 | 0.12135 | 0.0024934 | 176.84 | 6.0606e-53 | 1.24e-54 | 176.84 | 1.4845e-44 | 3.0385e-46 | 1.4845e-44 | 0.014725 | 3.0385e-46
376.88 | 6.9027 | 0.12473 | 0.0024608 | 176.86 | 5.794e-53 | 1.1855e-54 | 176.86 | 1.4182e-44 | 2.9027e-46 | 1.4182e-44 | 0.015558 | 2.9027e-46
376.9 | 6.9 | 0.122 | 0.0024673 | 176.88 | 5.5391e-53 | 1.1333e-54 | 176.88 | 1.3548e-44 | 2.773e-46 | 1.3548e-44 | 0.014884 | 2.773e-46
376.92 | 6.8977 | 0.11965 | 0.0024165 | 176.9 | 5.2954e-53 | 1.0834e-54 | 176.9 | 1.2942e-44 | 2.649e-46 | 1.2942e-44 | 0.014317 | 2.649e-46
376.94 | 6.8991 | 0.12109 | 0.0024074 | 176.92 | 5.0623e-53 | 1.0358e-54 | 176.92 | 1.2363e-44 | 2.5306e-46 | 1.2363e-44 | 0.014662 | 2.5306e-46
376.96 | 6.8978 | 0.11979 | 0.0024087 | 176.94 | 4.8395e-53 | 9.9017e-55 | 176.94 | 1.181e-44 | 2.4174e-46 | 1.181e-44 | 0.014348 | 2.4174e-46
376.98 | 6.8986 | 0.12057 | 0.0024035 | 176.96 | 4.6264e-53 | 9.4658e-55 | 176.96 | 1.1282e-44 | 2.3093e-46 | 1.1282e-44 | 0.014536 | 2.3093e-46
377 | 6.8964 | 0.11835 | 0.0023892 | 176.98 | 4.4227e-53 | 9.049e-55 | 176.98 | 1.0777e-44 | 2.2059e-46 | 1.0777e-44 | 0.014007 | 2.2059e-46
377.02 | 6.8932 | 0.11523 | 0.0023358 | 177 | 4.2279e-53 | 8.6505e-55 | 177 | 1.0295e-44 | 2.1072e-46 | 1.0295e-44 | 0.013277 | 2.1072e-46
377.04 | 6.8975 | 0.11952 | 0.0023475 | 177.02 | 4.0416e-53 | 8.2695e-55 | 177.02 | 9.834e-45 | 2.0129e-46 | 9.834e-45 | 0.014286 | 2.0129e-46
377.06 | 6.8983 | 0.12031 | 0.0023983 | 177.04 | 3.8636e-53 | 7.9052e-55 | 177.04 | 9.3937e-45 | 1.9228e-46 | 9.3937e-45 | 0.014474 | 1.9228e-46
377.08 | 6.9017 | 0.12369 | 0.00244 | 177.06 | 3.6933e-53 | 7.5569e-55 | 177.06 | 8.9729e-45 | 1.8367e-46 | 8.9729e-45 | 0.0153 | 1.8367e-46
377.1 | 6.9016 | 0.12356 | 0.0024725 | 177.08 | 3.5305e-53 | 7.2238e-55 | 177.08 | 8.571e-45 | 1.7544e-46 | 8.571e-45 | 0.015267 | 1.7544e-46
377.12 | 6.9051 | 0.12708 | 0.0025064 | 177.1 | 3.3749e-53 | 6.9054e-55 | 177.1 | 8.187e-45 | 1.6758e-46 | 8.187e-45 | 0.016148 | 1.6758e-46
377.14 | 6.9137 | 0.13567 | 0.0026275 | 177.12 | 3.2261e-53 | 6.601e-55 | 177.12 | 7.8201e-45 | 1.6007e-46 | 7.8201e-45 | 0.018406 | 1.6007e-46
377.16 | 6.9115 | 0.13346 | 0.0026913 | 177.14 | 3.0838e-53 | 6.3099e-55 | 177.14 | 7.4695e-45 | 1.529e-46 | 7.4695e-45 | 0.017811 | 1.529e-46
377.18 | 6.9116 | 0.13359 | 0.0026704 | 177.16 | 2.9478e-53 | 6.0317e-55 | 177.16 | 7.1346e-45 | 1.4604e-46 | 7.1346e-45 | 0.017846 | 1.4604e-46
377.2 | 6.9104 | 0.13242 | 0.00266 | 177.18 | 2.8178e-53 | 5.7656e-55 | 177.18 | 6.8147e-45 | 1.3949e-46 | 6.8147e-45 | 0.017534 | 1.3949e-46
377.22 | 6.9065 | 0.12851 | 0.0026092 | 177.2 | 2.6935e-53 | 5.5113e-55 | 177.2 | 6.509e-45 | 1.3324e-46 | 6.509e-45 | 0.016515 | 1.3324e-46
377.24 | 6.9046 | 0.12656 | 0.0025506 | 177.22 | 2.5746e-53 | 5.2681e-55 | 177.22 | 6.217e-45 | 1.2726e-46 | 6.217e-45 | 0.016016 | 1.2726e-46
377.26 | 6.9007 | 0.12265 | 0.0024921 | 177.24 | 2.461e-53 | 5.0356e-55 | 177.24 | 5.9381e-45 | 1.2155e-46 | 5.9381e-45 | 0.015043 | 1.2155e-46
377.28 | 6.9085 | 0.13046 | 0.0025311 | 177.26 | 2.3523e-53 | 4.8133e-55 | 177.26 | 5.6716e-45 | 1.161e-46 | 5.6716e-45 | 0.01702 | 1.161e-46
377.3 | 6.9122 | 0.13424 | 0.002647 | 177.28 | 2.2485e-53 | 4.6008e-55 | 177.28 | 5.417e-45 | 1.1089e-46 | 5.417e-45 | 0.01802 | 1.1089e-46
377.32 | 6.9113 | 0.13333 | 0.0026756 | 177.3 | 2.1492e-53 | 4.3977e-55 | 177.3 | 5.1737e-45 | 1.0591e-46 | 5.1737e-45 | 0.017776 | 1.0591e-46
377.34 | 6.9079 | 0.12994 | 0.0026327 | 177.32 | 2.0543e-53 | 4.2035e-55 | 177.32 | 4.9414e-45 | 1.0115e-46 | 4.9414e-45 | 0.016885 | 1.0115e-46
377.36 | 6.9027 | 0.12473 | 0.0025467 | 177.34 | 1.9635e-53 | 4.0178e-55 | 177.34 | 4.7194e-45 | 9.6608e-47 | 4.7194e-45 | 0.015558 | 9.6608e-47
377.38 | 6.9039 | 0.1259 | 0.0025064 | 177.36 | 1.8768e-53 | 3.8403e-55 | 177.36 | 4.5074e-45 | 9.2268e-47 | 4.5074e-45 | 0.015852 | 9.2268e-47
377.4 | 6.9013 | 0.1233 | 0.0024921 | 177.38 | 1.7938e-53 | 3.6706e-55 | 177.38 | 4.3048e-45 | 8.8122e-47 | 4.3048e-45 | 0.015203 | 8.8122e-47
377.42 | 6.9008 | 0.12278 | 0.0024608 | 177.4 | 1.7146e-53 | 3.5084e-55 | 177.4 | 4.1113e-45 | 8.4162e-47 | 4.1113e-45 | 0.015075 | 8.4162e-47
377.44 | 6.9 | 0.122 | 0.0024478 | 177.42 | 1.6388e-53 | 3.3533e-55 | 177.42 | 3.9265e-45 | 8.0378e-47 | 3.9265e-45 | 0.014884 | 8.0378e-47
377.46 | 6.904 | 0.12604 | 0.0024803 | 177.44 | 1.5663e-53 | 3.2051e-55 | 177.44 | 3.7499e-45 | 7.6764e-47 | 3.7499e-45 | 0.015885 | 7.6764e-47
377.48 | 6.9124 | 0.13437 | 0.002604 | 177.46 | 1.4971e-53 | 3.0634e-55 | 177.46 | 3.5813e-45 | 7.3312e-47 | 3.5813e-45 | 0.018055 | 7.3312e-47
377.5 | 6.9142 | 0.13619 | 0.0027056 | 177.48 | 1.4308e-53 | 2.9279e-55 | 177.48 | 3.4202e-45 | 7.0014e-47 | 3.4202e-45 | 0.018548 | 7.0014e-47
377.52 | 6.9168 | 0.1388 | 0.0027499 | 177.5 | 1.3675e-53 | 2.7984e-55 | 177.5 | 3.2663e-45 | 6.6865e-47 | 3.2663e-45 | 0.019264 | 6.6865e-47
377.54 | 6.9098 | 0.13176 | 0.0027056 | 177.52 | 1.307e-53 | 2.6746e-55 | 177.52 | 3.1193e-45 | 6.3856e-47 | 3.1193e-45 | 0.017362 | 6.3856e-47
377.56 | 6.9051 | 0.12708 | 0.0025884 | 177.54 | 1.2492e-53 | 2.5562e-55 | 177.54 | 2.9789e-45 | 6.0982e-47 | 2.9789e-45 | 0.016148 | 6.0982e-47
377.58 | 6.9039 | 0.1259 | 0.0025298 | 177.56 | 1.1939e-53 | 2.4431e-55 | 177.56 | 2.8447e-45 | 5.8236e-47 | 2.8447e-45 | 0.015852 | 5.8236e-47
377.6 | 6.8983 | 0.12031 | 0.0024621 | 177.58 | 1.1411e-53 | 2.335e-55 | 177.58 | 2.7166e-45 | 5.5614e-47 | 2.7166e-45 | 0.014474 | 5.5614e-47
377.62 | 6.9034 | 0.12538 | 0.0024569 | 177.6 | 1.0905e-53 | 2.2316e-55 | 177.6 | 2.5943e-45 | 5.3109e-47 | 2.5943e-45 | 0.015721 | 5.3109e-47
377.64 | 6.9062 | 0.12825 | 0.0025363 | 177.62 | 1.0423e-53 | 2.1328e-55 | 177.62 | 2.4774e-45 | 5.0717e-47 | 2.4774e-45 | 0.016448 | 5.0717e-47
377.66 | 6.9098 | 0.13176 | 0.0026001 | 177.64 | 9.9609e-54 | 2.0383e-55 | 177.64 | 2.3658e-45 | 4.8432e-47 | 2.3658e-45 | 0.017362 | 4.8432e-47
377.68 | 6.9094 | 0.13137 | 0.0026314 | 177.66 | 9.5196e-54 | 1.9481e-55 | 177.66 | 2.2591e-45 | 4.6249e-47 | 2.2591e-45 | 0.017259 | 4.6249e-47
377.7 | 6.9044 | 0.12643 | 0.002578 | 177.68 | 9.0979e-54 | 1.8618e-55 | 177.68 | 2.1573e-45 | 4.4164e-47 | 2.1573e-45 | 0.015983 | 4.4164e-47
377.72 | 6.9112 | 0.1332 | 0.0025962 | 177.7 | 8.6947e-54 | 1.7793e-55 | 177.7 | 2.06e-45 | 4.2173e-47 | 2.06e-45 | 0.017741 | 4.2173e-47
377.74 | 6.912 | 0.13398 | 0.0026717 | 177.72 | 8.3094e-54 | 1.7004e-55 | 177.72 | 1.9671e-45 | 4.0271e-47 | 1.9671e-45 | 0.01795 | 4.0271e-47
377.76 | 6.9107 | 0.13268 | 0.0026665 | 177.74 | 7.941e-54 | 1.625e-55 | 177.74 | 1.8784e-45 | 3.8455e-47 | 1.8784e-45 | 0.017603 | 3.8455e-47
377.78 | 6.9033 | 0.12525 | 0.0025793 | 177.76 | 7.5889e-54 | 1.553e-55 | 177.76 | 1.7936e-45 | 3.672e-47 | 1.7936e-45 | 0.015689 | 3.672e-47
377.8 | 6.8965 | 0.11848 | 0.0024374 | 177.78 | 7.2524e-54 | 1.4841e-55 | 177.78 | 1.7127e-45 | 3.5063e-47 | 1.7127e-45 | 0.014038 | 3.5063e-47
377.82 | 6.8984 | 0.12044 | 0.0023892 | 177.8 | 6.9308e-54 | 1.4183e-55 | 177.8 | 1.6354e-45 | 3.3481e-47 | 1.6354e-45 | 0.014505 | 3.3481e-47
377.84 | 6.8975 | 0.11952 | 0.0023996 | 177.82 | 6.6233e-54 | 1.3554e-55 | 177.82 | 1.5615e-45 | 3.1969e-47 | 1.5615e-45 | 0.014286 | 3.1969e-47
377.86 | 6.8951 | 0.11705 | 0.0023658 | 177.84 | 6.3295e-54 | 1.2953e-55 | 177.84 | 1.491e-45 | 3.0526e-47 | 1.491e-45 | 0.013701 | 3.0526e-47
377.88 | 6.8986 | 0.12057 | 0.0023762 | 177.86 | 6.0486e-54 | 1.2378e-55 | 177.86 | 1.4237e-45 | 2.9147e-47 | 1.4237e-45 | 0.014536 | 2.9147e-47
377.9 | 6.9007 | 0.12265 | 0.0024322 | 177.88 | 5.7801e-54 | 1.1829e-55 | 177.88 | 1.3594e-45 | 2.7831e-47 | 1.3594e-45 | 0.015043 | 2.7831e-47
377.92 | 6.904 | 0.12604 | 0.0024868 | 177.9 | 5.5236e-54 | 1.1304e-55 | 177.9 | 1.2979e-45 | 2.6573e-47 | 1.2979e-45 | 0.015885 | 2.6573e-47
377.94 | 6.8999 | 0.12187 | 0.002479 | 177.92 | 5.2783e-54 | 1.0802e-55 | 177.92 | 1.2393e-45 | 2.5372e-47 | 1.2393e-45 | 0.014852 | 2.5372e-47
377.96 | 6.902 | 0.12395 | 0.0024582 | 177.94 | 5.0439e-54 | 1.0322e-55 | 177.94 | 1.1833e-45 | 2.4226e-47 | 1.1833e-45 | 0.015364 | 2.4226e-47
377.98 | 6.906 | 0.12799 | 0.0025194 | 177.96 | 4.8199e-54 | 9.8638e-56 | 177.96 | 1.1298e-45 | 2.313e-47 | 1.1298e-45 | 0.016381 | 2.313e-47
378 | 6.9076 | 0.12955 | 0.0025754 | 177.98 | 4.6058e-54 | 9.4257e-56 | 177.98 | 1.0787e-45 | 2.2084e-47 | 1.0787e-45 | 0.016783 | 2.2084e-47
378.02 | 6.9039 | 0.1259 | 0.0025546 | 178 | 4.4012e-54 | 9.007e-56 | 178 | 1.0299e-45 | 2.1086e-47 | 1.0299e-45 | 0.015852 | 2.1086e-47
378.04 | 6.9061 | 0.12812 | 0.0025402 | 178.02 | 4.2056e-54 | 8.6068e-56 | 178.02 | 9.8329e-46 | 2.0132e-47 | 9.8329e-46 | 0.016414 | 2.0132e-47
378.06 | 6.9047 | 0.12669 | 0.002548 | 178.04 | 4.0187e-54 | 8.2243e-56 | 178.04 | 9.3879e-46 | 1.9221e-47 | 9.3879e-46 | 0.016049 | 1.9221e-47
378.08 | 6.9076 | 0.12955 | 0.0025624 | 178.06 | 3.84e-54 | 7.8587e-56 | 178.06 | 8.963e-46 | 1.8351e-47 | 8.963e-46 | 0.016783 | 1.8351e-47
378.1 | 6.9068 | 0.12877 | 0.0025832 | 178.08 | 3.6693e-54 | 7.5094e-56 | 178.08 | 8.5573e-46 | 1.752e-47 | 8.5573e-46 | 0.016582 | 1.752e-47
378.12 | 6.9026 | 0.1246 | 0.0025337 | 178.1 | 3.5062e-54 | 7.1755e-56 | 178.1 | 8.1698e-46 | 1.6727e-47 | 8.1698e-46 | 0.015526 | 1.6727e-47
378.14 | 6.9055 | 0.12747 | 0.0025207 | 178.12 | 3.3502e-54 | 6.8564e-56 | 178.12 | 7.7998e-46 | 1.597e-47 | 7.7998e-46 | 0.016248 | 1.597e-47
378.16 | 6.9026 | 0.1246 | 0.0025207 | 178.14 | 3.2012e-54 | 6.5514e-56 | 178.14 | 7.4465e-46 | 1.5246e-47 | 7.4465e-46 | 0.015526 | 1.5246e-47
378.18 | 6.9109 | 0.13294 | 0.0025754 | 178.16 | 3.0588e-54 | 6.26e-56 | 178.16 | 7.1091e-46 | 1.4556e-47 | 7.1091e-46 | 0.017672 | 1.4556e-47
378.2 | 6.9089 | 0.13085 | 0.0026379 | 178.18 | 2.9227e-54 | 5.9814e-56 | 178.18 | 6.7869e-46 | 1.3896e-47 | 6.7869e-46 | 0.017122 | 1.3896e-47
378.22 | 6.9078 | 0.12981 | 0.0026066 | 178.2 | 2.7926e-54 | 5.7152e-56 | 178.2 | 6.4793e-46 | 1.3266e-47 | 6.4793e-46 | 0.016851 | 1.3266e-47
378.24 | 6.904 | 0.12604 | 0.0025585 | 178.22 | 2.6683e-54 | 5.4608e-56 | 178.22 | 6.1855e-46 | 1.2665e-47 | 6.1855e-46 | 0.015885 | 1.2665e-47
378.26 | 6.8996 | 0.12161 | 0.0024764 | 178.24 | 2.5495e-54 | 5.2177e-56 | 178.24 | 5.905e-46 | 1.2091e-47 | 5.905e-46 | 0.014788 | 1.2091e-47
378.28 | 6.902 | 0.12395 | 0.0024556 | 178.26 | 2.4359e-54 | 4.9854e-56 | 178.26 | 5.6372e-46 | 1.1542e-47 | 5.6372e-46 | 0.015364 | 1.1542e-47
378.3 | 6.903 | 0.12499 | 0.0024895 | 178.28 | 2.3275e-54 | 4.7634e-56 | 178.28 | 5.3815e-46 | 1.1019e-47 | 5.3815e-46 | 0.015623 | 1.1019e-47
378.32 | 6.9047 | 0.12669 | 0.0025168 | 178.3 | 2.2238e-54 | 4.5512e-56 | 178.3 | 5.1373e-46 | 1.0519e-47 | 5.1373e-46 | 0.016049 | 1.0519e-47
378.34 | 6.9043 | 0.1263 | 0.0025298 | 178.32 | 2.1247e-54 | 4.3485e-56 | 178.32 | 4.9041e-46 | 1.0041e-47 | 4.9041e-46 | 0.015951 | 1.0041e-47
378.36 | 6.898 | 0.12005 | 0.0024634 | 178.34 | 2.03e-54 | 4.1547e-56 | 178.34 | 4.6815e-46 | 9.5856e-48 | 4.6815e-46 | 0.014411 | 9.5856e-48
378.38 | 6.8987 | 0.1207 | 0.0024074 | 178.36 | 1.9396e-54 | 3.9696e-56 | 178.36 | 4.469e-46 | 9.1505e-48 | 4.469e-46 | 0.014568 | 9.1505e-48
378.4 | 6.9033 | 0.12525 | 0.0024595 | 178.38 | 1.8531e-54 | 3.7927e-56 | 178.38 | 4.266e-46 | 8.735e-48 | 4.266e-46 | 0.015689 | 8.735e-48
378.42 | 6.9057 | 0.12773 | 0.0025298 | 178.4 | 1.7705e-54 | 3.6236e-56 | 178.4 | 4.0722e-46 | 8.3382e-48 | 4.0722e-46 | 0.016314 | 8.3382e-48
378.44 | 6.9016 | 0.12356 | 0.0025129 | 178.42 | 1.6915e-54 | 3.462e-56 | 178.42 | 3.8872e-46 | 7.9595e-48 | 3.8872e-46 | 0.015267 | 7.9595e-48
378.46 | 6.8884 | 0.11041 | 0.0023397 | 178.44 | 1.6161e-54 | 3.3076e-56 | 178.44 | 3.7106e-46 | 7.5978e-48 | 3.7106e-46 | 0.01219 | 7.5978e-48
378.48 | 6.8898 | 0.11184 | 0.0022225 | 178.46 | 1.544e-54 | 3.1601e-56 | 178.46 | 3.5419e-46 | 7.2525e-48 | 3.5419e-46 | 0.012509 | 7.2525e-48
378.5 | 6.8992 | 0.12122 | 0.0023306 | 178.48 | 1.4751e-54 | 3.0191e-56 | 178.48 | 3.3809e-46 | 6.9228e-48 | 3.3809e-46 | 0.014694 | 6.9228e-48
378.52 | 6.9068 | 0.12877 | 0.0024999 | 178.5 | 1.4093e-54 | 2.8844e-56 | 178.5 | 3.2272e-46 | 6.6081e-48 | 3.2272e-46 | 0.016582 | 6.6081e-48
378.54 | 6.9086 | 0.13059 | 0.0025936 | 178.52 | 1.3464e-54 | 2.7557e-56 | 178.52 | 3.0804e-46 | 6.3076e-48 | 3.0804e-46 | 0.017054 | 6.3076e-48
378.56 | 6.9029 | 0.12486 | 0.0025546 | 178.54 | 1.2863e-54 | 2.6327e-56 | 178.54 | 2.9403e-46 | 6.0207e-48 | 2.9403e-46 | 0.015591 | 6.0207e-48
378.58 | 6.9087 | 0.13072 | 0.0025559 | 178.56 | 1.2289e-54 | 2.5152e-56 | 178.56 | 2.8065e-46 | 5.7468e-48 | 2.8065e-46 | 0.017088 | 5.7468e-48
378.6 | 6.9124 | 0.13437 | 0.0026509 | 178.58 | 1.174e-54 | 2.4029e-56 | 178.58 | 2.6788e-46 | 5.4853e-48 | 2.6788e-46 | 0.018055 | 5.4853e-48
378.62 | 6.9081 | 0.13007 | 0.0026444 | 178.6 | 1.1216e-54 | 2.2956e-56 | 178.6 | 2.5569e-46 | 5.2357e-48 | 2.5569e-46 | 0.016919 | 5.2357e-48
378.64 | 6.9014 | 0.12343 | 0.002535 | 178.62 | 1.0715e-54 | 2.193e-56 | 178.62 | 2.4405e-46 | 4.9973e-48 | 2.4405e-46 | 0.015235 | 4.9973e-48
378.66 | 6.8911 | 0.11314 | 0.0023658 | 178.64 | 1.0236e-54 | 2.0951e-56 | 178.64 | 2.3293e-46 | 4.7698e-48 | 2.3293e-46 | 0.012802 | 4.7698e-48
378.68 | 6.8888 | 0.1108 | 0.0022395 | 178.66 | 9.7786e-55 | 2.0015e-56 | 178.66 | 2.2232e-46 | 4.5526e-48 | 2.2232e-46 | 0.012277 | 4.5526e-48
378.7 | 6.8855 | 0.10755 | 0.0021835 | 178.68 | 9.3416e-55 | 1.912e-56 | 178.68 | 2.122e-46 | 4.3452e-48 | 2.122e-46 | 0.011566 | 4.3452e-48
378.72 | 6.8848 | 0.10676 | 0.0021431 | 178.7 | 8.9241e-55 | 1.8266e-56 | 178.7 | 2.0253e-46 | 4.1472e-48 | 2.0253e-46 | 0.011399 | 4.1472e-48
378.74 | 6.8941 | 0.11614 | 0.002229 | 178.72 | 8.5251e-55 | 1.7449e-56 | 178.72 | 1.933e-46 | 3.9582e-48 | 1.933e-46 | 0.013488 | 3.9582e-48
378.76 | 6.8947 | 0.11666 | 0.002328 | 178.74 | 8.1439e-55 | 1.6669e-56 | 178.74 | 1.8449e-46 | 3.7778e-48 | 1.8449e-46 | 0.01361 | 3.7778e-48
378.78 | 6.9017 | 0.12369 | 0.0024035 | 178.76 | 7.7797e-55 | 1.5924e-56 | 178.76 | 1.7607e-46 | 3.6056e-48 | 1.7607e-46 | 0.0153 | 3.6056e-48
378.8 | 6.9057 | 0.12773 | 0.0025142 | 178.78 | 7.4317e-55 | 1.5211e-56 | 178.78 | 1.6804e-46 | 3.4412e-48 | 1.6804e-46 | 0.016314 | 3.4412e-48
378.82 | 6.9059 | 0.12786 | 0.0025559 | 178.8 | 7.0992e-55 | 1.4531e-56 | 178.8 | 1.6038e-46 | 3.2842e-48 | 1.6038e-46 | 0.016348 | 3.2842e-48
378.84 | 6.9083 | 0.13033 | 0.0025819 | 178.82 | 6.7816e-55 | 1.3881e-56 | 178.82 | 1.5306e-46 | 3.1344e-48 | 1.5306e-46 | 0.016986 | 3.1344e-48
378.86 | 6.9029 | 0.12486 | 0.002552 | 178.84 | 6.4781e-55 | 1.326e-56 | 178.84 | 1.4608e-46 | 2.9914e-48 | 1.4608e-46 | 0.015591 | 2.9914e-48
378.88 | 6.9069 | 0.1289 | 0.0025376 | 178.86 | 6.1881e-55 | 1.2666e-56 | 178.86 | 1.3941e-46 | 2.8549e-48 | 1.3941e-46 | 0.016615 | 2.8549e-48
378.9 | 6.9064 | 0.12838 | 0.0025728 | 178.88 | 5.9111e-55 | 1.2099e-56 | 178.88 | 1.3305e-46 | 2.7246e-48 | 1.3305e-46 | 0.016481 | 2.7246e-48
378.92 | 6.9064 | 0.12838 | 0.0025676 | 178.9 | 5.6464e-55 | 1.1557e-56 | 178.9 | 1.2697e-46 | 2.6002e-48 | 1.2697e-46 | 0.016481 | 2.6002e-48
378.94 | 6.9061 | 0.12812 | 0.002565 | 178.92 | 5.3935e-55 | 1.104e-56 | 178.92 | 1.2117e-46 | 2.4815e-48 | 1.2117e-46 | 0.016414 | 2.4815e-48
378.96 | 6.9007 | 0.12265 | 0.0025077 | 178.94 | 5.1519e-55 | 1.0545e-56 | 178.94 | 1.1564e-46 | 2.3681e-48 | 1.1564e-46 | 0.015043 | 2.3681e-48
378.98 | 6.8986 | 0.12057 | 0.0024322 | 178.96 | 4.9211e-55 | 1.0073e-56 | 178.96 | 1.1036e-46 | 2.2599e-48 | 1.1036e-46 | 0.014536 | 2.2599e-48
379 | 6.8888 | 0.1108 | 0.0023137 | 178.98 | 4.7006e-55 | 9.6218e-57 | 178.98 | 1.0531e-46 | 2.1567e-48 | 1.0531e-46 | 0.012277 | 2.1567e-48
379.02 | 6.8919 | 0.11393 | 0.0022473 | 179 | 4.49e-55 | 9.1906e-57 | 179 | 1.005e-46 | 2.0581e-48 | 1.005e-46 | 0.012979 | 2.0581e-48
379.04 | 6.8905 | 0.11249 | 0.0022642 | 179.02 | 4.2887e-55 | 8.7787e-57 | 179.02 | 9.5904e-47 | 1.964e-48 | 9.5904e-47 | 0.012655 | 1.964e-48
379.06 | 6.893 | 0.11497 | 0.0022746 | 179.04 | 4.0965e-55 | 8.3852e-57 | 179.04 | 9.1519e-47 | 1.8742e-48 | 9.1519e-47 | 0.013217 | 1.8742e-48
379.08 | 6.8923 | 0.11432 | 0.0022928 | 179.06 | 3.9128e-55 | 8.0092e-57 | 179.06 | 8.7333e-47 | 1.7885e-48 | 8.7333e-47 | 0.013068 | 1.7885e-48
379.1 | 6.8949 | 0.11692 | 0.0023124 | 179.08 | 3.7373e-55 | 7.6501e-57 | 179.08 | 8.3338e-47 | 1.7067e-48 | 8.3338e-47 | 0.01367 | 1.7067e-48
379.12 | 6.9087 | 0.13072 | 0.0024764 | 179.1 | 3.5697e-55 | 7.307e-57 | 179.1 | 7.9525e-47 | 1.6286e-48 | 7.9525e-47 | 0.017088 | 1.6286e-48
379.14 | 6.9074 | 0.12942 | 0.0026014 | 179.12 | 3.4095e-55 | 6.9792e-57 | 179.12 | 7.5886e-47 | 1.5541e-48 | 7.5886e-47 | 0.01675 | 1.5541e-48
379.16 | 6.901 | 0.12304 | 0.0025246 | 179.14 | 3.2566e-55 | 6.6661e-57 | 179.14 | 7.2412e-47 | 1.483e-48 | 7.2412e-47 | 0.015139 | 1.483e-48
379.18 | 6.8947 | 0.11666 | 0.002397 | 179.16 | 3.1104e-55 | 6.367e-57 | 179.16 | 6.9097e-47 | 1.4151e-48 | 6.9097e-47 | 0.01361 | 1.4151e-48
379.2 | 6.8919 | 0.11393 | 0.0023059 | 179.18 | 2.9708e-55 | 6.0812e-57 | 179.18 | 6.5933e-47 | 1.3503e-48 | 6.5933e-47 | 0.012979 | 1.3503e-48
379.22 | 6.8995 | 0.12148 | 0.002354 | 179.2 | 2.8374e-55 | 5.8082e-57 | 179.2 | 6.2913e-47 | 1.2885e-48 | 6.2913e-47 | 0.014757 | 1.2885e-48
379.24 | 6.8987 | 0.1207 | 0.0024217 | 179.22 | 2.71e-55 | 5.5475e-57 | 179.22 | 6.0031e-47 | 1.2294e-48 | 6.0031e-47 | 0.014568 | 1.2294e-48
379.26 | 6.8953 | 0.11731 | 0.0023801 | 179.24 | 2.5883e-55 | 5.2984e-57 | 179.24 | 5.728e-47 | 1.1731e-48 | 5.728e-47 | 0.013762 | 1.1731e-48
379.28 | 6.8926 | 0.11458 | 0.0023189 | 179.26 | 2.4721e-55 | 5.0604e-57 | 179.26 | 5.4655e-47 | 1.1194e-48 | 5.4655e-47 | 0.013128 | 1.1194e-48
379.3 | 6.8917 | 0.11367 | 0.0022824 | 179.28 | 2.361e-55 | 4.8331e-57 | 179.28 | 5.215e-47 | 1.068e-48 | 5.215e-47 | 0.01292 | 1.068e-48
379.32 | 6.9025 | 0.12447 | 0.0023814 | 179.3 | 2.2549e-55 | 4.616e-57 | 179.3 | 4.9759e-47 | 1.0191e-48 | 4.9759e-47 | 0.015493 | 1.0191e-48
379.34 | 6.904 | 0.12604 | 0.0025051 | 179.32 | 2.1536e-55 | 4.4086e-57 | 179.32 | 4.7477e-47 | 9.7235e-49 | 4.7477e-47 | 0.015885 | 9.7235e-49
379.36 | 6.9051 | 0.12708 | 0.0025311 | 179.34 | 2.0568e-55 | 4.2104e-57 | 179.34 | 4.5299e-47 | 9.2776e-49 | 4.5299e-47 | 0.016148 | 9.2776e-49
379.38 | 6.9004 | 0.12239 | 0.0024947 | 179.36 | 1.9644e-55 | 4.0212e-57 | 179.36 | 4.3221e-47 | 8.852e-49 | 4.3221e-47 | 0.014979 | 8.852e-49
379.4 | 6.9039 | 0.1259 | 0.0024829 | 179.38 | 1.876e-55 | 3.8404e-57 | 179.38 | 4.1238e-47 | 8.4458e-49 | 4.1238e-47 | 0.015852 | 8.4458e-49
379.42 | 6.9078 | 0.12981 | 0.0025572 | 179.4 | 1.7917e-55 | 3.6677e-57 | 179.4 | 3.9345e-47 | 8.0582e-49 | 3.9345e-47 | 0.016851 | 8.0582e-49
379.44 | 6.9036 | 0.12564 | 0.0025546 | 179.42 | 1.7111e-55 | 3.5028e-57 | 179.42 | 3.7539e-47 | 7.6884e-49 | 3.7539e-47 | 0.015787 | 7.6884e-49
379.46 | 6.8995 | 0.12148 | 0.0024712 | 179.44 | 1.6341e-55 | 3.3452e-57 | 179.44 | 3.5815e-47 | 7.3354e-49 | 3.5815e-47 | 0.014757 | 7.3354e-49
379.48 | 6.8948 | 0.11679 | 0.0023827 | 179.46 | 1.5606e-55 | 3.1947e-57 | 179.46 | 3.417e-47 | 6.9985e-49 | 3.417e-47 | 0.01364 | 6.9985e-49
379.5 | 6.899 | 0.12096 | 0.0023775 | 179.48 | 1.4904e-55 | 3.051e-57 | 179.48 | 3.2601e-47 | 6.6771e-49 | 3.2601e-47 | 0.014631 | 6.6771e-49
379.52 | 6.899 | 0.12096 | 0.0024191 | 179.5 | 1.4233e-55 | 2.9137e-57 | 179.5 | 3.1103e-47 | 6.3704e-49 | 3.1103e-47 | 0.014631 | 6.3704e-49
379.54 | 6.8973 | 0.11926 | 0.0024022 | 179.52 | 1.3592e-55 | 2.7825e-57 | 179.52 | 2.9674e-47 | 6.0776e-49 | 2.9674e-47 | 0.014224 | 6.0776e-49
379.56 | 6.8986 | 0.12057 | 0.0023983 | 179.54 | 1.298e-55 | 2.6572e-57 | 179.54 | 2.831e-47 | 5.7983e-49 | 2.831e-47 | 0.014536 | 5.7983e-49
379.58 | 6.9018 | 0.12382 | 0.0024439 | 179.56 | 1.2396e-55 | 2.5376e-57 | 179.56 | 2.7008e-47 | 5.5318e-49 | 2.7008e-47 | 0.015332 | 5.5318e-49
379.6 | 6.9039 | 0.1259 | 0.0024973 | 179.58 | 1.1837e-55 | 2.4233e-57 | 179.58 | 2.5766e-47 | 5.2775e-49 | 2.5766e-47 | 0.015852 | 5.2775e-49
379.62 | 6.9025 | 0.12447 | 0.0025038 | 179.6 | 1.1304e-55 | 2.3142e-57 | 179.6 | 2.4581e-47 | 5.0348e-49 | 2.4581e-47 | 0.015493 | 5.0348e-49
379.64 | 6.8956 | 0.11757 | 0.0024204 | 179.62 | 1.0795e-55 | 2.2099e-57 | 179.62 | 2.3451e-47 | 4.8032e-49 | 2.3451e-47 | 0.013823 | 4.8032e-49
379.66 | 6.9044 | 0.12643 | 0.00244 | 179.64 | 1.0308e-55 | 2.1103e-57 | 179.64 | 2.2372e-47 | 4.5822e-49 | 2.2372e-47 | 0.015983 | 4.5822e-49
379.68 | 6.9096 | 0.13163 | 0.0025806 | 179.66 | 9.8438e-56 | 2.0152e-57 | 179.66 | 2.1342e-47 | 4.3714e-49 | 2.1342e-47 | 0.017328 | 4.3714e-49
379.7 | 6.9165 | 0.13854 | 0.0027017 | 179.68 | 9.4001e-56 | 1.9244e-57 | 179.68 | 2.036e-47 | 4.1702e-49 | 2.036e-47 | 0.019192 | 4.1702e-49
379.72 | 6.9087 | 0.13072 | 0.0026926 | 179.7 | 8.9763e-56 | 1.8376e-57 | 179.7 | 1.9422e-47 | 3.9782e-49 | 1.9422e-47 | 0.017088 | 3.9782e-49
379.74 | 6.8982 | 0.12018 | 0.002509 | 179.72 | 8.5715e-56 | 1.7548e-57 | 179.72 | 1.8528e-47 | 3.795e-49 | 1.8528e-47 | 0.014442 | 3.795e-49
379.76 | 6.8957 | 0.1177 | 0.0023788 | 179.74 | 8.185e-56 | 1.6757e-57 | 179.74 | 1.7675e-47 | 3.6202e-49 | 1.7675e-47 | 0.013854 | 3.6202e-49
379.78 | 6.8908 | 0.11275 | 0.0023046 | 179.76 | 7.8158e-56 | 1.6001e-57 | 179.76 | 1.686e-47 | 3.4535e-49 | 1.686e-47 | 0.012713 | 3.4535e-49
379.8 | 6.8977 | 0.11965 | 0.0023241 | 179.78 | 7.4631e-56 | 1.5279e-57 | 179.78 | 1.6083e-47 | 3.2944e-49 | 1.6083e-47 | 0.014317 | 3.2944e-49
379.82 | 6.8992 | 0.12122 | 0.0024087 | 179.8 | 7.1264e-56 | 1.459e-57 | 179.8 | 1.5342e-47 | 3.1426e-49 | 1.5342e-47 | 0.014694 | 3.1426e-49
379.84 | 6.901 | 0.12304 | 0.0024426 | 179.82 | 6.8048e-56 | 1.3931e-57 | 179.82 | 1.4635e-47 | 2.9977e-49 | 1.4635e-47 | 0.015139 | 2.9977e-49
379.86 | 6.9046 | 0.12656 | 0.002496 | 179.84 | 6.4976e-56 | 1.3302e-57 | 179.84 | 1.396e-47 | 2.8595e-49 | 1.396e-47 | 0.016016 | 2.8595e-49
379.88 | 6.9061 | 0.12812 | 0.0025467 | 179.86 | 6.2043e-56 | 1.2702e-57 | 179.86 | 1.3316e-47 | 2.7277e-49 | 1.3316e-47 | 0.016414 | 2.7277e-49
379.9 | 6.9099 | 0.13189 | 0.0026001 | 179.88 | 5.9241e-56 | 1.2128e-57 | 179.88 | 1.2702e-47 | 2.6019e-49 | 1.2702e-47 | 0.017396 | 2.6019e-49
379.92 | 6.9073 | 0.12929 | 0.0026118 | 179.9 | 5.6566e-56 | 1.1581e-57 | 179.9 | 1.2116e-47 | 2.4819e-49 | 1.2116e-47 | 0.016716 | 2.4819e-49
379.94 | 6.9018 | 0.12382 | 0.0025311 | 179.92 | 5.4011e-56 | 1.1058e-57 | 179.92 | 1.1557e-47 | 2.3673e-49 | 1.1557e-47 | 0.015332 | 2.3673e-49
379.96 | 6.8999 | 0.12187 | 0.0024569 | 179.94 | 5.157e-56 | 1.0558e-57 | 179.94 | 1.1024e-47 | 2.2581e-49 | 1.1024e-47 | 0.014852 | 2.2581e-49
379.98 | 6.8936 | 0.11562 | 0.0023749 | 179.96 | 4.924e-56 | 1.0081e-57 | 179.96 | 1.0515e-47 | 2.1539e-49 | 1.0515e-47 | 0.013368 | 2.1539e-49
380 | 6.8952 | 0.11718 | 0.002328 | 179.98 | 4.7015e-56 | 9.6255e-58 | 179.98 | 1.0029e-47 | 2.0544e-49 | 1.0029e-47 | 0.013731 | 2.0544e-49
380.02 | 6.8964 | 0.11835 | 0.0023553 | 180 | 4.489e-56 | 9.1905e-58 | 180 | 9.5662e-48 | 1.9596e-49 | 9.5662e-48 | 0.014007 | 1.9596e-49
380.04 | 6.9 | 0.122 | 0.0024035 | 180.02 | 4.286e-56 | 8.775e-58 | 180.02 | 9.1244e-48 | 1.8691e-49 | 9.1244e-48 | 0.014884 | 1.8691e-49
380.06 | 6.899 | 0.12096 | 0.0024296 | 180.04 | 4.0922e-56 | 8.3783e-58 | 180.04 | 8.7028e-48 | 1.7827e-49 | 8.7028e-48 | 0.014631 | 1.7827e-49
380.08 | 6.899 | 0.12096 | 0.0024191 | 180.06 | 3.9072e-56 | 7.9994e-58 | 180.06 | 8.3007e-48 | 1.7003e-49 | 8.3007e-48 | 0.014631 | 1.7003e-49
380.1 | 6.8951 | 0.11705 | 0.0023801 | 180.08 | 3.7304e-56 | 7.6376e-58 | 180.08 | 7.917e-48 | 1.6218e-49 | 7.917e-48 | 0.013701 | 1.6218e-49
380.12 | 6.8953 | 0.11731 | 0.0023436 | 180.1 | 3.5617e-56 | 7.2921e-58 | 180.1 | 7.551e-48 | 1.5468e-49 | 7.551e-48 | 0.013762 | 1.5468e-49
380.14 | 6.8882 | 0.11015 | 0.0022746 | 180.12 | 3.4005e-56 | 6.9622e-58 | 180.12 | 7.2019e-48 | 1.4753e-49 | 7.2019e-48 | 0.012133 | 1.4753e-49
380.16 | 6.8913 | 0.11327 | 0.0022342 | 180.14 | 3.2466e-56 | 6.6472e-58 | 180.14 | 6.8688e-48 | 1.4071e-49 | 6.8688e-48 | 0.012831 | 1.4071e-49
380.18 | 6.8944 | 0.1164 | 0.0022967 | 180.16 | 3.0997e-56 | 6.3463e-58 | 180.16 | 6.5511e-48 | 1.342e-49 | 6.5511e-48 | 0.013549 | 1.342e-49
380.2 | 6.8935 | 0.11549 | 0.0023189 | 180.18 | 2.9594e-56 | 6.0591e-58 | 180.18 | 6.248e-48 | 1.2799e-49 | 6.248e-48 | 0.013338 | 1.2799e-49
380.22 | 6.8932 | 0.11523 | 0.0023072 | 180.2 | 2.8254e-56 | 5.7847e-58 | 180.2 | 5.9588e-48 | 1.2207e-49 | 5.9588e-48 | 0.013277 | 1.2207e-49
380.24 | 6.8905 | 0.11249 | 0.0022772 | 180.22 | 2.6974e-56 | 5.5228e-58 | 180.22 | 5.683e-48 | 1.1642e-49 | 5.683e-48 | 0.012655 | 1.1642e-49
380.26 | 6.8944 | 0.1164 | 0.0022889 | 180.24 | 2.5753e-56 | 5.2727e-58 | 180.24 | 5.4199e-48 | 1.1103e-49 | 5.4199e-48 | 0.013549 | 1.1103e-49
380.28 | 6.9018 | 0.12382 | 0.0024022 | 180.26 | 2.4586e-56 | 5.0338e-58 | 180.26 | 5.169e-48 | 1.0589e-49 | 5.169e-48 | 0.015332 | 1.0589e-49
380.3 | 6.909 | 0.13098 | 0.002548 | 180.28 | 2.3472e-56 | 4.8058e-58 | 180.28 | 4.9296e-48 | 1.0099e-49 | 4.9296e-48 | 0.017157 | 1.0099e-49
380.32 | 6.9198 | 0.14179 | 0.0027277 | 180.3 | 2.2408e-56 | 4.588e-58 | 180.3 | 4.7012e-48 | 9.6308e-50 | 4.7012e-48 | 0.020104 | 9.6308e-50
380.34 | 6.9142 | 0.13619 | 0.0027798 | 180.32 | 2.1393e-56 | 4.3801e-58 | 180.32 | 4.4834e-48 | 9.1846e-50 | 4.4834e-48 | 0.018548 | 9.1846e-50
380.36 | 6.9074 | 0.12942 | 0.0026561 | 180.34 | 2.0423e-56 | 4.1816e-58 | 180.34 | 4.2756e-48 | 8.759e-50 | 4.2756e-48 | 0.01675 | 8.759e-50
380.38 | 6.9021 | 0.12408 | 0.002535 | 180.36 | 1.9497e-56 | 3.992e-58 | 180.36 | 4.0774e-48 | 8.3531e-50 | 4.0774e-48 | 0.015396 | 8.3531e-50
380.4 | 6.8945 | 0.11653 | 0.0024061 | 180.38 | 1.8613e-56 | 3.811e-58 | 180.38 | 3.8884e-48 | 7.9658e-50 | 3.8884e-48 | 0.013579 | 7.9658e-50
380.42 | 6.8964 | 0.11835 | 0.0023488 | 180.4 | 1.7769e-56 | 3.6381e-58 | 180.4 | 3.7081e-48 | 7.5965e-50 | 3.7081e-48 | 0.014007 | 7.5965e-50
380.44 | 6.8909 | 0.11288 | 0.0023124 | 180.42 | 1.6963e-56 | 3.4731e-58 | 180.42 | 3.5361e-48 | 7.2442e-50 | 3.5361e-48 | 0.012743 | 7.2442e-50
380.46 | 6.9025 | 0.12447 | 0.0023736 | 180.44 | 1.6193e-56 | 3.3156e-58 | 180.44 | 3.3721e-48 | 6.9082e-50 | 3.3721e-48 | 0.015493 | 6.9082e-50
380.48 | 6.906 | 0.12799 | 0.0025246 | 180.46 | 1.5458e-56 | 3.1651e-58 | 180.46 | 3.2156e-48 | 6.5877e-50 | 3.2156e-48 | 0.016381 | 6.5877e-50
380.5 | 6.9139 | 0.13593 | 0.0026392 | 180.48 | 1.4757e-56 | 3.0215e-58 | 180.48 | 3.0664e-48 | 6.282e-50 | 3.0664e-48 | 0.018477 | 6.282e-50
380.52 | 6.913 | 0.13502 | 0.0027095 | 180.5 | 1.4087e-56 | 2.8843e-58 | 180.5 | 2.924e-48 | 5.9904e-50 | 2.924e-48 | 0.01823 | 5.9904e-50
380.54 | 6.9059 | 0.12786 | 0.0026288 | 180.52 | 1.3447e-56 | 2.7534e-58 | 180.52 | 2.7883e-48 | 5.7123e-50 | 2.7883e-48 | 0.016348 | 5.7123e-50
380.56 | 6.9046 | 0.12656 | 0.0025441 | 180.54 | 1.2837e-56 | 2.6284e-58 | 180.54 | 2.6588e-48 | 5.4471e-50 | 2.6588e-48 | 0.016016 | 5.4471e-50
380.58 | 6.9022 | 0.12421 | 0.0025077 | 180.56 | 1.2254e-56 | 2.509e-58 | 180.56 | 2.5353e-48 | 5.1941e-50 | 2.5353e-48 | 0.015429 | 5.1941e-50
380.6 | 6.9062 | 0.12825 | 0.0025246 | 180.58 | 1.1697e-56 | 2.3951e-58 | 180.58 | 2.4175e-48 | 4.9528e-50 | 2.4175e-48 | 0.016448 | 4.9528e-50
380.62 | 6.9059 | 0.12786 | 0.0025611 | 180.6 | 1.1166e-56 | 2.2863e-58 | 180.6 | 2.3052e-48 | 4.7227e-50 | 2.3052e-48 | 0.016348 | 4.7227e-50
380.64 | 6.9029 | 0.12486 | 0.0025272 | 180.62 | 1.0658e-56 | 2.1824e-58 | 180.62 | 2.1981e-48 | 4.5033e-50 | 2.1981e-48 | 0.015591 | 4.5033e-50
380.66 | 6.9052 | 0.12721 | 0.0025207 | 180.64 | 1.0174e-56 | 2.0832e-58 | 180.64 | 2.0959e-48 | 4.2939e-50 | 2.0959e-48 | 0.016182 | 4.2939e-50
380.68 | 6.9012 | 0.12317 | 0.0025038 | 180.66 | 9.7113e-57 | 1.9885e-58 | 180.66 | 1.9984e-48 | 4.0943e-50 | 1.9984e-48 | 0.015171 | 4.0943e-50
380.7 | 6.9068 | 0.12877 | 0.0025194 | 180.68 | 9.2698e-57 | 1.8981e-58 | 180.68 | 1.9055e-48 | 3.9039e-50 | 1.9055e-48 | 0.016582 | 3.9039e-50
380.72 | 6.906 | 0.12799 | 0.0025676 | 180.7 | 8.8483e-57 | 1.8118e-58 | 180.7 | 1.8169e-48 | 3.7224e-50 | 1.8169e-48 | 0.016381 | 3.7224e-50
380.74 | 6.9077 | 0.12968 | 0.0025767 | 180.72 | 8.4459e-57 | 1.7294e-58 | 180.72 | 1.7323e-48 | 3.5492e-50 | 1.7323e-48 | 0.016817 | 3.5492e-50
380.76 | 6.9034 | 0.12538 | 0.0025506 | 180.74 | 8.0618e-57 | 1.6508e-58 | 180.74 | 1.6517e-48 | 3.3841e-50 | 1.6517e-48 | 0.015721 | 3.3841e-50
380.78 | 6.9018 | 0.12382 | 0.0024921 | 180.76 | 7.695e-57 | 1.5757e-58 | 180.76 | 1.5749e-48 | 3.2266e-50 | 1.5749e-48 | 0.015332 | 3.2266e-50
380.8 | 6.9043 | 0.1263 | 0.0025012 | 180.78 | 7.3449e-57 | 1.504e-58 | 180.78 | 1.5016e-48 | 3.0764e-50 | 1.5016e-48 | 0.015951 | 3.0764e-50
380.82 | 6.9061 | 0.12812 | 0.0025441 | 180.8 | 7.0106e-57 | 1.4355e-58 | 180.8 | 1.4316e-48 | 2.9332e-50 | 1.4316e-48 | 0.016414 | 2.9332e-50
380.84 | 6.9073 | 0.12929 | 0.0025741 | 180.82 | 6.6915e-57 | 1.3702e-58 | 180.82 | 1.365e-48 | 2.7966e-50 | 1.365e-48 | 0.016716 | 2.7966e-50
380.86 | 6.9009 | 0.12291 | 0.002522 | 180.84 | 6.3869e-57 | 1.3078e-58 | 180.84 | 1.3014e-48 | 2.6664e-50 | 1.3014e-48 | 0.015107 | 2.6664e-50
380.88 | 6.9016 | 0.12356 | 0.0024647 | 180.86 | 6.0961e-57 | 1.2483e-58 | 180.86 | 1.2408e-48 | 2.5421e-50 | 1.2408e-48 | 0.015267 | 2.5421e-50
380.9 | 6.9018 | 0.12382 | 0.0024738 | 180.88 | 5.8185e-57 | 1.1915e-58 | 180.88 | 1.1829e-48 | 2.4237e-50 | 1.1829e-48 | 0.015332 | 2.4237e-50
380.92 | 6.9055 | 0.12747 | 0.0025129 | 180.9 | 5.5534e-57 | 1.1372e-58 | 180.9 | 1.1278e-48 | 2.3107e-50 | 1.1278e-48 | 0.016248 | 2.3107e-50
380.94 | 6.9042 | 0.12617 | 0.0025363 | 180.92 | 5.3004e-57 | 1.0854e-58 | 180.92 | 1.0752e-48 | 2.203e-50 | 1.0752e-48 | 0.015918 | 2.203e-50
380.96 | 6.9023 | 0.12434 | 0.0025051 | 180.94 | 5.0589e-57 | 1.0359e-58 | 180.94 | 1.0251e-48 | 2.1003e-50 | 1.0251e-48 | 0.015461 | 2.1003e-50
380.98 | 6.9074 | 0.12942 | 0.0025376 | 180.96 | 4.8284e-57 | 9.8873e-59 | 180.96 | 9.7729e-49 | 2.0024e-50 | 9.7729e-49 | 0.01675 | 2.0024e-50
381 | 6.9034 | 0.12538 | 0.002548 | 180.98 | 4.6083e-57 | 9.4367e-59 | 180.98 | 9.317e-49 | 1.909e-50 | 9.317e-49 | 0.015721 | 1.909e-50
381.02 | 6.8997 | 0.12174 | 0.0024712 | 181 | 4.3983e-57 | 9.0066e-59 | 181 | 8.8823e-49 | 1.8199e-50 | 8.8823e-49 | 0.01482 | 1.8199e-50
381.04 | 6.8936 | 0.11562 | 0.0023736 | 181.02 | 4.1977e-57 | 8.596e-59 | 181.02 | 8.4678e-49 | 1.735e-50 | 8.4678e-49 | 0.013368 | 1.735e-50
381.06 | 6.8966 | 0.11861 | 0.0023423 | 181.04 | 4.0063e-57 | 8.204e-59 | 181.04 | 8.0726e-49 | 1.654e-50 | 8.0726e-49 | 0.014069 | 1.654e-50
381.08 | 6.899 | 0.12096 | 0.0023957 | 181.06 | 3.8236e-57 | 7.8299e-59 | 181.06 | 7.6958e-49 | 1.5768e-50 | 7.6958e-49 | 0.014631 | 1.5768e-50
381.1 | 6.8964 | 0.11835 | 0.0023931 | 181.08 | 3.6492e-57 | 7.4727e-59 | 181.08 | 7.3364e-49 | 1.5032e-50 | 7.3364e-49 | 0.014007 | 1.5032e-50
381.12 | 6.8932 | 0.11523 | 0.0023358 | 181.1 | 3.4827e-57 | 7.1318e-59 | 181.1 | 6.9938e-49 | 1.433e-50 | 6.9938e-49 | 0.013277 | 1.433e-50
381.14 | 6.8887 | 0.11067 | 0.002259 | 181.12 | 3.3237e-57 | 6.8064e-59 | 181.12 | 6.6671e-49 | 1.3661e-50 | 6.6671e-49 | 0.012248 | 1.3661e-50
381.16 | 6.8947 | 0.11666 | 0.0022733 | 181.14 | 3.172e-57 | 6.4958e-59 | 181.14 | 6.3556e-49 | 1.3023e-50 | 6.3556e-49 | 0.01361 | 1.3023e-50
381.18 | 6.8962 | 0.11822 | 0.0023488 | 181.16 | 3.0272e-57 | 6.1993e-59 | 181.16 | 6.0586e-49 | 1.2414e-50 | 6.0586e-49 | 0.013977 | 1.2414e-50
381.2 | 6.9009 | 0.12291 | 0.0024113 | 181.18 | 2.889e-57 | 5.9163e-59 | 181.18 | 5.7754e-49 | 1.1834e-50 | 5.7754e-49 | 0.015107 | 1.1834e-50
381.22 | 6.8995 | 0.12148 | 0.0024439 | 181.2 | 2.7571e-57 | 5.6461e-59 | 181.2 | 5.5054e-49 | 1.1281e-50 | 5.5054e-49 | 0.014757 | 1.1281e-50
381.24 | 6.9009 | 0.12291 | 0.0024439 | 181.22 | 2.6312e-57 | 5.3883e-59 | 181.22 | 5.248e-49 | 1.0753e-50 | 5.248e-49 | 0.015107 | 1.0753e-50
381.26 | 6.9036 | 0.12564 | 0.0024855 | 181.24 | 2.511e-57 | 5.1422e-59 | 181.24 | 5.0025e-49 | 1.0251e-50 | 5.0025e-49 | 0.015787 | 1.0251e-50
381.28 | 6.9027 | 0.12473 | 0.0025038 | 181.26 | 2.3963e-57 | 4.9073e-59 | 181.26 | 4.7685e-49 | 9.771e-51 | 4.7685e-49 | 0.015558 | 9.771e-51
381.3 | 6.9074 | 0.12942 | 0.0025415 | 181.28 | 2.2868e-57 | 4.6831e-59 | 181.28 | 4.5454e-49 | 9.3139e-51 | 4.5454e-49 | 0.01675 | 9.3139e-51
381.32 | 6.9072 | 0.12916 | 0.0025858 | 181.3 | 2.1823e-57 | 4.4691e-59 | 181.3 | 4.3327e-49 | 8.8781e-51 | 4.3327e-49 | 0.016682 | 8.8781e-51
381.34 | 6.9051 | 0.12708 | 0.0025624 | 181.32 | 2.0825e-57 | 4.2648e-59 | 181.32 | 4.1299e-49 | 8.4626e-51 | 4.1299e-49 | 0.016148 | 8.4626e-51
381.36 | 6.9046 | 0.12656 | 0.0025363 | 181.34 | 1.9873e-57 | 4.0698e-59 | 181.34 | 3.9365e-49 | 8.0664e-51 | 3.9365e-49 | 0.016016 | 8.0664e-51
381.38 | 6.897 | 0.119 | 0.0024556 | 181.36 | 1.8964e-57 | 3.8838e-59 | 181.36 | 3.7522e-49 | 7.6888e-51 | 3.7522e-49 | 0.014162 | 7.6888e-51
381.4 | 6.8991 | 0.12109 | 0.0024009 | 181.38 | 1.8097e-57 | 3.7062e-59 | 181.38 | 3.5765e-49 | 7.3287e-51 | 3.5765e-49 | 0.014662 | 7.3287e-51
381.42 | 6.8992 | 0.12122 | 0.002423 | 181.4 | 1.7269e-57 | 3.5367e-59 | 181.4 | 3.4089e-49 | 6.9854e-51 | 3.4089e-49 | 0.014694 | 6.9854e-51
381.44 | 6.9038 | 0.12577 | 0.0024699 | 181.42 | 1.6479e-57 | 3.3749e-59 | 181.42 | 3.2492e-49 | 6.6582e-51 | 3.2492e-49 | 0.015819 | 6.6582e-51
381.46 | 6.9073 | 0.12929 | 0.0025506 | 181.44 | 1.5725e-57 | 3.2205e-59 | 181.44 | 3.0969e-49 | 6.3462e-51 | 3.0969e-49 | 0.016716 | 6.3462e-51
381.48 | 6.902 | 0.12395 | 0.0025324 | 181.46 | 1.5006e-57 | 3.0731e-59 | 181.46 | 2.9518e-49 | 6.0487e-51 | 2.9518e-49 | 0.015364 | 6.0487e-51
381.5 | 6.9026 | 0.1246 | 0.0024855 | 181.48 | 1.4319e-57 | 2.9325e-59 | 181.48 | 2.8134e-49 | 5.7652e-51 | 2.8134e-49 | 0.015526 | 5.7652e-51
381.52 | 6.9 | 0.122 | 0.002466 | 181.5 | 1.3663e-57 | 2.7982e-59 | 181.5 | 2.6815e-49 | 5.4949e-51 | 2.6815e-49 | 0.014884 | 5.4949e-51
381.54 | 6.9014 | 0.12343 | 0.0024543 | 181.52 | 1.3038e-57 | 2.6701e-59 | 181.52 | 2.5557e-49 | 5.2372e-51 | 2.5557e-49 | 0.015235 | 5.2372e-51
381.56 | 6.9055 | 0.12747 | 0.002509 | 181.54 | 1.2441e-57 | 2.5478e-59 | 181.54 | 2.4358e-49 | 4.9915e-51 | 2.4358e-49 | 0.016248 | 4.9915e-51
381.58 | 6.9025 | 0.12447 | 0.0025194 | 181.56 | 1.1871e-57 | 2.4312e-59 | 181.56 | 2.3215e-49 | 4.7573e-51 | 2.3215e-49 | 0.015493 | 4.7573e-51
381.6 | 6.9057 | 0.12773 | 0.002522 | 181.58 | 1.1327e-57 | 2.3198e-59 | 181.58 | 2.2126e-49 | 4.5341e-51 | 2.2126e-49 | 0.016314 | 4.5341e-51
381.62 | 6.901 | 0.12304 | 0.0025077 | 181.6 | 1.0808e-57 | 2.2135e-59 | 181.6 | 2.1087e-49 | 4.3213e-51 | 2.1087e-49 | 0.015139 | 4.3213e-51
381.64 | 6.8967 | 0.11874 | 0.0024178 | 181.62 | 1.0313e-57 | 2.1121e-59 | 181.62 | 2.0097e-49 | 4.1184e-51 | 2.0097e-49 | 0.0141 | 4.1184e-51
381.66 | 6.8936 | 0.11562 | 0.0023436 | 181.64 | 9.8402e-58 | 2.0153e-59 | 181.64 | 1.9153e-49 | 3.9251e-51 | 1.9153e-49 | 0.013368 | 3.9251e-51
381.68 | 6.8917 | 0.11367 | 0.0022928 | 181.66 | 9.3891e-58 | 1.9229e-59 | 181.66 | 1.8254e-49 | 3.7407e-51 | 1.8254e-49 | 0.01292 | 3.7407e-51
381.7 | 6.8988 | 0.12083 | 0.0023449 | 181.68 | 8.9586e-58 | 1.8348e-59 | 181.68 | 1.7396e-49 | 3.565e-51 | 1.7396e-49 | 0.014599 | 3.565e-51
381.72 | 6.9027 | 0.12473 | 0.0024556 | 181.7 | 8.5478e-58 | 1.7506e-59 | 181.7 | 1.6579e-49 | 3.3975e-51 | 1.6579e-49 | 0.015558 | 3.3975e-51
381.74 | 6.8987 | 0.1207 | 0.0024543 | 181.72 | 8.1558e-58 | 1.6704e-59 | 181.72 | 1.58e-49 | 3.2379e-51 | 1.58e-49 | 0.014568 | 3.2379e-51
381.76 | 6.8979 | 0.11992 | 0.0024061 | 181.74 | 7.7816e-58 | 1.5937e-59 | 181.74 | 1.5057e-49 | 3.0857e-51 | 1.5057e-49 | 0.01438 | 3.0857e-51
381.78 | 6.8928 | 0.11484 | 0.0023475 | 181.76 | 7.4246e-58 | 1.5206e-59 | 181.76 | 1.4349e-49 | 2.9406e-51 | 1.4349e-49 | 0.013188 | 2.9406e-51
381.8 | 6.8977 | 0.11965 | 0.0023449 | 181.78 | 7.0839e-58 | 1.4509e-59 | 181.78 | 1.3674e-49 | 2.8024e-51 | 1.3674e-49 | 0.014317 | 2.8024e-51
381.82 | 6.8957 | 0.1177 | 0.0023736 | 181.8 | 6.7588e-58 | 1.3843e-59 | 181.8 | 1.3031e-49 | 2.6706e-51 | 1.3031e-49 | 0.013854 | 2.6706e-51
381.84 | 6.8917 | 0.11367 | 0.0023137 | 181.82 | 6.4486e-58 | 1.3207e-59 | 181.82 | 1.2418e-49 | 2.5449e-51 | 1.2418e-49 | 0.01292 | 2.5449e-51
381.86 | 6.8952 | 0.11718 | 0.0023085 | 181.84 | 6.1525e-58 | 1.2601e-59 | 181.84 | 1.1834e-49 | 2.4252e-51 | 1.1834e-49 | 0.013731 | 2.4252e-51
381.88 | 6.8979 | 0.11992 | 0.002371 | 181.86 | 5.87e-58 | 1.2023e-59 | 181.86 | 1.1277e-49 | 2.3111e-51 | 1.1277e-49 | 0.01438 | 2.3111e-51
381.9 | 6.9062 | 0.12825 | 0.0024816 | 181.88 | 5.6004e-58 | 1.147e-59 | 181.88 | 1.0746e-49 | 2.2023e-51 | 1.0746e-49 | 0.016448 | 2.2023e-51
381.92 | 6.9046 | 0.12656 | 0.002548 | 181.9 | 5.3432e-58 | 1.0944e-59 | 181.9 | 1.024e-49 | 2.0986e-51 | 1.024e-49 | 0.016016 | 2.0986e-51
381.94 | 6.8992 | 0.12122 | 0.0024777 | 181.92 | 5.0977e-58 | 1.0441e-59 | 181.92 | 9.7579e-50 | 1.9998e-51 | 9.7579e-50 | 0.014694 | 1.9998e-51
381.96 | 6.8961 | 0.11809 | 0.0023931 | 181.94 | 4.8635e-58 | 9.9612e-60 | 181.94 | 9.2983e-50 | 1.9056e-51 | 9.2983e-50 | 0.013946 | 1.9056e-51
381.98 | 6.8923 | 0.11432 | 0.0023241 | 181.96 | 4.64e-58 | 9.5035e-60 | 181.96 | 8.8603e-50 | 1.8159e-51 | 8.8603e-50 | 0.013068 | 1.8159e-51
382 | 6.8924 | 0.11445 | 0.0022876 | 181.98 | 4.4267e-58 | 9.0667e-60 | 181.98 | 8.4428e-50 | 1.7303e-51 | 8.4428e-50 | 0.013098 | 1.7303e-51
382.02 | 6.8895 | 0.11145 | 0.002259 | 182 | 4.2232e-58 | 8.6499e-60 | 182 | 8.0449e-50 | 1.6488e-51 | 8.0449e-50 | 0.012421 | 1.6488e-51
382.04 | 6.8909 | 0.11288 | 0.0022434 | 182.02 | 4.029e-58 | 8.2522e-60 | 182.02 | 7.6657e-50 | 1.5711e-51 | 7.6657e-50 | 0.012743 | 1.5711e-51
382.06 | 6.898 | 0.12005 | 0.0023293 | 182.04 | 3.8437e-58 | 7.8728e-60 | 182.04 | 7.3042e-50 | 1.497e-51 | 7.3042e-50 | 0.014411 | 1.497e-51
382.08 | 6.9039 | 0.1259 | 0.0024595 | 182.06 | 3.6669e-58 | 7.5107e-60 | 182.06 | 6.9598e-50 | 1.4264e-51 | 6.9598e-50 | 0.015852 | 1.4264e-51
382.1 | 6.9087 | 0.13072 | 0.0025663 | 182.08 | 3.4983e-58 | 7.1652e-60 | 182.08 | 6.6315e-50 | 1.3591e-51 | 6.6315e-50 | 0.017088 | 1.3591e-51
382.12 | 6.9074 | 0.12942 | 0.0026014 | 182.1 | 3.3373e-58 | 6.8356e-60 | 182.1 | 6.3187e-50 | 1.295e-51 | 6.3187e-50 | 0.01675 | 1.295e-51
382.14 | 6.9048 | 0.12682 | 0.0025624 | 182.12 | 3.1837e-58 | 6.521e-60 | 182.12 | 6.0205e-50 | 1.2339e-51 | 6.0205e-50 | 0.016082 | 1.2339e-51
382.16 | 6.9077 | 0.12968 | 0.002565 | 182.14 | 3.0372e-58 | 6.2209e-60 | 182.14 | 5.7364e-50 | 1.1757e-51 | 5.7364e-50 | 0.016817 | 1.1757e-51
382.18 | 6.9043 | 0.1263 | 0.0025598 | 182.16 | 2.8974e-58 | 5.9346e-60 | 182.16 | 5.4656e-50 | 1.1202e-51 | 5.4656e-50 | 0.015951 | 1.1202e-51
382.2 | 6.9069 | 0.1289 | 0.002552 | 182.18 | 2.764e-58 | 5.6614e-60 | 182.18 | 5.2075e-50 | 1.0673e-51 | 5.2075e-50 | 0.016615 | 1.0673e-51
382.22 | 6.9049 | 0.12695 | 0.0025585 | 182.2 | 2.6367e-58 | 5.4007e-60 | 182.2 | 4.9616e-50 | 1.0169e-51 | 4.9616e-50 | 0.016115 | 1.0169e-51
382.24 | 6.9055 | 0.12747 | 0.0025441 | 182.22 | 2.5153e-58 | 5.152e-60 | 182.22 | 4.7273e-50 | 9.6889e-52 | 4.7273e-50 | 0.016248 | 9.6889e-52
382.26 | 6.9035 | 0.12551 | 0.0025298 | 182.24 | 2.3994e-58 | 4.9147e-60 | 182.24 | 4.5039e-50 | 9.2312e-52 | 4.5039e-50 | 0.015754 | 9.2312e-52
382.28 | 6.9005 | 0.12252 | 0.0024803 | 182.26 | 2.2889e-58 | 4.6883e-60 | 182.26 | 4.2911e-50 | 8.795e-52 | 4.2911e-50 | 0.015011 | 8.795e-52
382.3 | 6.9049 | 0.12695 | 0.0024947 | 182.28 | 2.1834e-58 | 4.4722e-60 | 182.28 | 4.0883e-50 | 8.3794e-52 | 4.0883e-50 | 0.016115 | 8.3794e-52
382.32 | 6.906 | 0.12799 | 0.0025493 | 182.3 | 2.0828e-58 | 4.2661e-60 | 182.3 | 3.895e-50 | 7.9834e-52 | 3.895e-50 | 0.016381 | 7.9834e-52
382.34 | 6.9004 | 0.12239 | 0.0025038 | 182.32 | 1.9868e-58 | 4.0695e-60 | 182.32 | 3.7109e-50 | 7.6059e-52 | 3.7109e-50 | 0.014979 | 7.6059e-52
382.36 | 6.8997 | 0.12174 | 0.0024413 | 182.34 | 1.8952e-58 | 3.8819e-60 | 182.34 | 3.5354e-50 | 7.2463e-52 | 3.5354e-50 | 0.01482 | 7.2463e-52
382.38 | 6.8984 | 0.12044 | 0.0024217 | 182.36 | 1.8078e-58 | 3.7029e-60 | 182.36 | 3.3682e-50 | 6.9036e-52 | 3.3682e-50 | 0.014505 | 6.9036e-52
382.4 | 6.9031 | 0.12512 | 0.0024556 | 182.38 | 1.7244e-58 | 3.5322e-60 | 182.38 | 3.2088e-50 | 6.577e-52 | 3.2088e-50 | 0.015656 | 6.577e-52
382.42 | 6.8996 | 0.12161 | 0.0024673 | 182.4 | 1.6449e-58 | 3.3693e-60 | 182.4 | 3.057e-50 | 6.2658e-52 | 3.057e-50 | 0.014788 | 6.2658e-52
382.44 | 6.9007 | 0.12265 | 0.0024426 | 182.42 | 1.569e-58 | 3.2138e-60 | 182.42 | 2.9123e-50 | 5.9693e-52 | 2.9123e-50 | 0.015043 | 5.9693e-52
382.46 | 6.9029 | 0.12486 | 0.0024751 | 182.44 | 1.4966e-58 | 3.0656e-60 | 182.44 | 2.7744e-50 | 5.6868e-52 | 2.7744e-50 | 0.015591 | 5.6868e-52
382.48 | 6.9007 | 0.12265 | 0.0024751 | 182.46 | 1.4275e-58 | 2.9241e-60 | 182.46 | 2.6431e-50 | 5.4175e-52 | 2.6431e-50 | 0.015043 | 5.4175e-52
382.5 | 6.9007 | 0.12265 | 0.002453 | 182.48 | 1.3616e-58 | 2.7891e-60 | 182.48 | 2.5179e-50 | 5.161e-52 | 2.5179e-50 | 0.015043 | 5.161e-52
382.52 | 6.8953 | 0.11731 | 0.0023996 | 182.5 | 1.2988e-58 | 2.6604e-60 | 182.5 | 2.3987e-50 | 4.9166e-52 | 2.3987e-50 | 0.013762 | 4.9166e-52
382.54 | 6.8971 | 0.11913 | 0.0023645 | 182.52 | 1.2388e-58 | 2.5376e-60 | 182.52 | 2.285e-50 | 4.6837e-52 | 2.285e-50 | 0.014193 | 4.6837e-52
382.56 | 6.8911 | 0.11314 | 0.0023228 | 182.54 | 1.1816e-58 | 2.4204e-60 | 182.54 | 2.1767e-50 | 4.4618e-52 | 2.1767e-50 | 0.012802 | 4.4618e-52
382.58 | 6.8967 | 0.11874 | 0.0023189 | 182.56 | 1.127e-58 | 2.3086e-60 | 182.56 | 2.0736e-50 | 4.2503e-52 | 2.0736e-50 | 0.0141 | 4.2503e-52
382.6 | 6.9012 | 0.12317 | 0.0024191 | 182.58 | 1.075e-58 | 2.202e-60 | 182.58 | 1.9753e-50 | 4.0489e-52 | 1.9753e-50 | 0.015171 | 4.0489e-52
382.62 | 6.9038 | 0.12577 | 0.0024895 | 182.6 | 1.0253e-58 | 2.1003e-60 | 182.6 | 1.8816e-50 | 3.8569e-52 | 1.8816e-50 | 0.015819 | 3.8569e-52
382.64 | 6.9074 | 0.12942 | 0.002552 | 182.62 | 9.7791e-59 | 2.0032e-60 | 182.62 | 1.7924e-50 | 3.674e-52 | 1.7924e-50 | 0.01675 | 3.674e-52
382.66 | 6.9078 | 0.12981 | 0.0025923 | 182.64 | 9.3272e-59 | 1.9106e-60 | 182.64 | 1.7074e-50 | 3.4998e-52 | 1.7074e-50 | 0.016851 | 3.4998e-52
382.68 | 6.9113 | 0.13333 | 0.0026314 | 182.66 | 8.896e-59 | 1.8223e-60 | 182.66 | 1.6264e-50 | 3.3338e-52 | 1.6264e-50 | 0.017776 | 3.3338e-52
382.7 | 6.9073 | 0.12929 | 0.0026262 | 182.68 | 8.4847e-59 | 1.7381e-60 | 182.68 | 1.5492e-50 | 3.1756e-52 | 1.5492e-50 | 0.016716 | 3.1756e-52
382.72 | 6.904 | 0.12604 | 0.0025533 | 182.7 | 8.0924e-59 | 1.6577e-60 | 182.7 | 1.4757e-50 | 3.0249e-52 | 1.4757e-50 | 0.015885 | 3.0249e-52
382.74 | 6.9013 | 0.1233 | 0.0024934 | 182.72 | 7.7181e-59 | 1.581e-60 | 182.72 | 1.4056e-50 | 2.8813e-52 | 1.4056e-50 | 0.015203 | 2.8813e-52
382.76 | 6.9001 | 0.12213 | 0.0024543 | 182.74 | 7.3611e-59 | 1.5079e-60 | 182.74 | 1.3389e-50 | 2.7445e-52 | 1.3389e-50 | 0.014915 | 2.7445e-52
382.78 | 6.9003 | 0.12226 | 0.0024439 | 182.76 | 7.0205e-59 | 1.4382e-60 | 182.76 | 1.2753e-50 | 2.6142e-52 | 1.2753e-50 | 0.014947 | 2.6142e-52
382.8 | 6.8993 | 0.12135 | 0.0024361 | 182.78 | 6.6957e-59 | 1.3716e-60 | 182.78 | 1.2147e-50 | 2.49e-52 | 1.2147e-50 | 0.014725 | 2.49e-52
382.82 | 6.8996 | 0.12161 | 0.0024296 | 182.8 | 6.3858e-59 | 1.3081e-60 | 182.8 | 1.157e-50 | 2.3718e-52 | 1.157e-50 | 0.014788 | 2.3718e-52
382.84 | 6.8962 | 0.11822 | 0.0023983 | 182.82 | 6.0902e-59 | 1.2476e-60 | 182.82 | 1.102e-50 | 2.2591e-52 | 1.102e-50 | 0.013977 | 2.2591e-52
382.86 | 6.8958 | 0.11783 | 0.0023605 | 182.84 | 5.8083e-59 | 1.1898e-60 | 182.84 | 1.0497e-50 | 2.1517e-52 | 1.0497e-50 | 0.013884 | 2.1517e-52
382.88 | 6.8966 | 0.11861 | 0.0023645 | 182.86 | 5.5393e-59 | 1.1348e-60 | 182.86 | 9.9977e-51 | 2.0494e-52 | 9.9977e-51 | 0.014069 | 2.0494e-52
382.9 | 6.8953 | 0.11731 | 0.0023592 | 182.88 | 5.2828e-59 | 1.0822e-60 | 182.88 | 9.5224e-51 | 1.952e-52 | 9.5224e-51 | 0.013762 | 1.952e-52
382.92 | 6.8997 | 0.12174 | 0.0023905 | 182.9 | 5.0381e-59 | 1.0321e-60 | 182.9 | 9.0695e-51 | 1.8592e-52 | 9.0695e-51 | 0.01482 | 1.8592e-52
382.94 | 6.8966 | 0.11861 | 0.0024035 | 182.92 | 4.8047e-59 | 9.8428e-61 | 182.92 | 8.6381e-51 | 1.7708e-52 | 8.6381e-51 | 0.014069 | 1.7708e-52
382.96 | 6.9 | 0.122 | 0.0024061 | 182.94 | 4.5821e-59 | 9.3868e-61 | 182.94 | 8.2272e-51 | 1.6865e-52 | 8.2272e-51 | 0.014884 | 1.6865e-52
382.98 | 6.8941 | 0.11614 | 0.0023814 | 182.96 | 4.3697e-59 | 8.9518e-61 | 182.96 | 7.8357e-51 | 1.6063e-52 | 7.8357e-51 | 0.013488 | 1.6063e-52
383 | 6.9035 | 0.12551 | 0.0024165 | 182.98 | 4.1672e-59 | 8.537e-61 | 182.98 | 7.4628e-51 | 1.5298e-52 | 7.4628e-51 | 0.015754 | 1.5298e-52
383.02 | 6.9113 | 0.13333 | 0.0025884 | 183 | 3.974e-59 | 8.1412e-61 | 183 | 7.1075e-51 | 1.457e-52 | 7.1075e-51 | 0.017776 | 1.457e-52
383.04 | 6.9184 | 0.14036 | 0.0027368 | 183.02 | 3.7898e-59 | 7.7638e-61 | 183.02 | 6.7691e-51 | 1.3877e-52 | 6.7691e-51 | 0.0197 | 1.3877e-52
383.06 | 6.9076 | 0.12955 | 0.0026991 | 183.04 | 3.614e-59 | 7.4038e-61 | 183.04 | 6.4468e-51 | 1.3216e-52 | 6.4468e-51 | 0.016783 | 1.3216e-52
383.08 | 6.9051 | 0.12708 | 0.0025663 | 183.06 | 3.4464e-59 | 7.0604e-61 | 183.06 | 6.1397e-51 | 1.2586e-52 | 6.1397e-51 | 0.016148 | 1.2586e-52
383.1 | 6.9064 | 0.12838 | 0.0025546 | 183.08 | 3.2865e-59 | 6.733e-61 | 183.08 | 5.8472e-51 | 1.1987e-52 | 5.8472e-51 | 0.016481 | 1.1987e-52
383.12 | 6.9074 | 0.12942 | 0.002578 | 183.1 | 3.1341e-59 | 6.4206e-61 | 183.1 | 5.5686e-51 | 1.1416e-52 | 5.5686e-51 | 0.01675 | 1.1416e-52
383.14 | 6.906 | 0.12799 | 0.0025741 | 183.12 | 2.9886e-59 | 6.1227e-61 | 183.12 | 5.3032e-51 | 1.0872e-52 | 5.3032e-51 | 0.016381 | 1.0872e-52
383.16 | 6.9004 | 0.12239 | 0.0025038 | 183.14 | 2.8499e-59 | 5.8386e-61 | 183.14 | 5.0504e-51 | 1.0354e-52 | 5.0504e-51 | 0.014979 | 1.0354e-52
383.18 | 6.9021 | 0.12408 | 0.0024647 | 183.16 | 2.7176e-59 | 5.5676e-61 | 183.16 | 4.8096e-51 | 9.86e-53 | 4.8096e-51 | 0.015396 | 9.86e-53
383.2 | 6.9033 | 0.12525 | 0.0024934 | 183.18 | 2.5915e-59 | 5.3091e-61 | 183.18 | 4.5802e-51 | 9.3898e-53 | 4.5802e-51 | 0.015689 | 9.3898e-53
383.22 | 6.9023 | 0.12434 | 0.002496 | 183.2 | 2.4711e-59 | 5.0626e-61 | 183.2 | 4.3618e-51 | 8.942e-53 | 4.3618e-51 | 0.015461 | 8.942e-53
383.24 | 6.9077 | 0.12968 | 0.0025402 | 183.22 | 2.3564e-59 | 4.8275e-61 | 183.22 | 4.1537e-51 | 8.5155e-53 | 4.1537e-51 | 0.016817 | 8.5155e-53
383.26 | 6.9073 | 0.12929 | 0.0025897 | 183.24 | 2.2469e-59 | 4.6033e-61 | 183.24 | 3.9555e-51 | 8.1092e-53 | 3.9555e-51 | 0.016716 | 8.1092e-53
383.28 | 6.9121 | 0.13411 | 0.002634 | 183.26 | 2.1425e-59 | 4.3895e-61 | 183.26 | 3.7667e-51 | 7.7222e-53 | 3.7667e-51 | 0.017985 | 7.7222e-53
383.3 | 6.899 | 0.12096 | 0.0025506 | 183.28 | 2.043e-59 | 4.1855e-61 | 183.28 | 3.5869e-51 | 7.3536e-53 | 3.5869e-51 | 0.014631 | 7.3536e-53
383.32 | 6.8975 | 0.11952 | 0.0024048 | 183.3 | 1.948e-59 | 3.991e-61 | 183.3 | 3.4156e-51 | 7.0026e-53 | 3.4156e-51 | 0.014286 | 7.0026e-53
383.34 | 6.8951 | 0.11705 | 0.0023658 | 183.32 | 1.8575e-59 | 3.8055e-61 | 183.32 | 3.2525e-51 | 6.6682e-53 | 3.2525e-51 | 0.013701 | 6.6682e-53
383.36 | 6.8992 | 0.12122 | 0.0023827 | 183.34 | 1.7711e-59 | 3.6286e-61 | 183.34 | 3.0972e-51 | 6.3497e-53 | 3.0972e-51 | 0.014694 | 6.3497e-53
383.38 | 6.8964 | 0.11835 | 0.0023957 | 183.36 | 1.6888e-59 | 3.4599e-61 | 183.36 | 2.9492e-51 | 6.0464e-53 | 2.9492e-51 | 0.014007 | 6.0464e-53
383.4 | 6.8893 | 0.11132 | 0.0022967 | 183.38 | 1.6103e-59 | 3.299e-61 | 183.38 | 2.8083e-51 | 5.7575e-53 | 2.8083e-51 | 0.012392 | 5.7575e-53
383.42 | 6.8895 | 0.11145 | 0.0022277 | 183.4 | 1.5354e-59 | 3.1456e-61 | 183.4 | 2.6741e-51 | 5.4824e-53 | 2.6741e-51 | 0.012421 | 5.4824e-53
383.44 | 6.8862 | 0.1082 | 0.0021965 | 183.42 | 1.4639e-59 | 2.9993e-61 | 183.42 | 2.5463e-51 | 5.2203e-53 | 2.5463e-51 | 0.011706 | 5.2203e-53
383.46 | 6.8909 | 0.11288 | 0.0022108 | 183.44 | 1.3958e-59 | 2.8598e-61 | 183.44 | 2.4245e-51 | 4.9708e-53 | 2.4245e-51 | 0.012743 | 4.9708e-53
383.48 | 6.8964 | 0.11835 | 0.0023124 | 183.46 | 1.3309e-59 | 2.7267e-61 | 183.46 | 2.3086e-51 | 4.7331e-53 | 2.3086e-51 | 0.014007 | 4.7331e-53
383.5 | 6.9007 | 0.12265 | 0.00241 | 183.48 | 1.2689e-59 | 2.5998e-61 | 183.48 | 2.1982e-51 | 4.5067e-53 | 2.1982e-51 | 0.015043 | 4.5067e-53
383.52 | 6.9059 | 0.12786 | 0.0025051 | 183.5 | 1.2099e-59 | 2.4788e-61 | 183.5 | 2.093e-51 | 4.2912e-53 | 2.093e-51 | 0.016348 | 4.2912e-53
383.54 | 6.903 | 0.12499 | 0.0025285 | 183.52 | 1.1535e-59 | 2.3634e-61 | 183.52 | 1.9929e-51 | 4.0859e-53 | 1.9929e-51 | 0.015623 | 4.0859e-53
383.56 | 6.901 | 0.12304 | 0.0024803 | 183.54 | 1.0998e-59 | 2.2534e-61 | 183.54 | 1.8975e-51 | 3.8903e-53 | 1.8975e-51 | 0.015139 | 3.8903e-53
383.58 | 6.8971 | 0.11913 | 0.0024217 | 183.56 | 1.0486e-59 | 2.1484e-61 | 183.56 | 1.8067e-51 | 3.7041e-53 | 1.8067e-51 | 0.014193 | 3.7041e-53
383.6 | 6.8924 | 0.11445 | 0.0023358 | 183.58 | 9.9976e-60 | 2.0484e-61 | 183.58 | 1.7202e-51 | 3.5268e-53 | 1.7202e-51 | 0.013098 | 3.5268e-53
383.62 | 6.8926 | 0.11458 | 0.0022902 | 183.6 | 9.5318e-60 | 1.9529e-61 | 183.6 | 1.6378e-51 | 3.3579e-53 | 1.6378e-51 | 0.013128 | 3.3579e-53
383.64 | 6.8896 | 0.11158 | 0.0022616 | 183.62 | 9.0877e-60 | 1.8619e-61 | 183.62 | 1.5593e-51 | 3.1971e-53 | 1.5593e-51 | 0.012451 | 3.1971e-53
383.66 | 6.8917 | 0.11367 | 0.0022525 | 183.64 | 8.6641e-60 | 1.7752e-61 | 183.64 | 1.4846e-51 | 3.044e-53 | 1.4846e-51 | 0.01292 | 3.044e-53
383.68 | 6.8947 | 0.11666 | 0.0023033 | 183.66 | 8.2603e-60 | 1.6924e-61 | 183.66 | 1.4135e-51 | 2.8981e-53 | 1.4135e-51 | 0.01361 | 2.8981e-53
383.7 | 6.8948 | 0.11679 | 0.0023345 | 183.68 | 7.8752e-60 | 1.6135e-61 | 183.68 | 1.3458e-51 | 2.7593e-53 | 1.3458e-51 | 0.01364 | 2.7593e-53
383.72 | 6.8988 | 0.12083 | 0.0023762 | 183.7 | 7.508e-60 | 1.5383e-61 | 183.7 | 1.2813e-51 | 2.627e-53 | 1.2813e-51 | 0.014599 | 2.627e-53
383.74 | 6.8973 | 0.11926 | 0.0024009 | 183.72 | 7.1579e-60 | 1.4666e-61 | 183.72 | 1.2198e-51 | 2.5011e-53 | 1.2198e-51 | 0.014224 | 2.5011e-53
383.76 | 6.8961 | 0.11809 | 0.0023736 | 183.74 | 6.824e-60 | 1.3982e-61 | 183.74 | 1.1613e-51 | 2.3812e-53 | 1.1613e-51 | 0.013946 | 2.3812e-53
383.78 | 6.8957 | 0.1177 | 0.0023579 | 183.76 | 6.5057e-60 | 1.333e-61 | 183.76 | 1.1056e-51 | 2.267e-53 | 1.1056e-51 | 0.013854 | 2.267e-53
383.8 | 6.8917 | 0.11367 | 0.0023137 | 183.78 | 6.2021e-60 | 1.2708e-61 | 183.78 | 1.0526e-51 | 2.1582e-53 | 1.0526e-51 | 0.01292 | 2.1582e-53
383.82 | 6.8956 | 0.11757 | 0.0023124 | 183.8 | 5.9127e-60 | 1.2115e-61 | 183.8 | 1.0021e-51 | 2.0547e-53 | 1.0021e-51 | 0.013823 | 2.0547e-53
383.84 | 6.8961 | 0.11809 | 0.0023566 | 183.82 | 5.6368e-60 | 1.1549e-61 | 183.82 | 9.54e-52 | 1.9561e-53 | 9.54e-52 | 0.013946 | 1.9561e-53
383.86 | 6.8979 | 0.11992 | 0.0023801 | 183.84 | 5.3736e-60 | 1.101e-61 | 183.84 | 9.0821e-52 | 1.8622e-53 | 9.0821e-52 | 0.01438 | 1.8622e-53
383.88 | 6.9017 | 0.12369 | 0.0024361 | 183.86 | 5.1227e-60 | 1.0496e-61 | 183.86 | 8.646e-52 | 1.7728e-53 | 8.646e-52 | 0.0153 | 1.7728e-53
383.9 | 6.8983 | 0.12031 | 0.00244 | 183.88 | 4.8835e-60 | 1.0006e-61 | 183.88 | 8.2309e-52 | 1.6877e-53 | 8.2309e-52 | 0.014474 | 1.6877e-53
383.92 | 6.9007 | 0.12265 | 0.0024296 | 183.9 | 4.6555e-60 | 9.539e-62 | 183.9 | 7.8355e-52 | 1.6066e-53 | 7.8355e-52 | 0.015043 | 1.6066e-53
383.94 | 6.8951 | 0.11705 | 0.002397 | 183.92 | 4.438e-60 | 9.0935e-62 | 183.92 | 7.4591e-52 | 1.5295e-53 | 7.4591e-52 | 0.013701 | 1.5295e-53
383.96 | 6.8951 | 0.11705 | 0.002341 | 183.94 | 4.2307e-60 | 8.6687e-62 | 183.94 | 7.1007e-52 | 1.456e-53 | 7.1007e-52 | 0.013701 | 1.456e-53
383.98 | 6.89 | 0.11197 | 0.0022902 | 183.96 | 4.033e-60 | 8.2636e-62 | 183.96 | 6.7595e-52 | 1.386e-53 | 6.7595e-52 | 0.012538 | 1.386e-53
384 | 6.8986 | 0.12057 | 0.0023254 | 183.98 | 3.8445e-60 | 7.8775e-62 | 183.98 | 6.4346e-52 | 1.3194e-53 | 6.4346e-52 | 0.014536 | 1.3194e-53
384.02 | 6.9068 | 0.12877 | 0.0024934 | 184 | 3.6648e-60 | 7.5093e-62 | 184 | 6.1252e-52 | 1.256e-53 | 6.1252e-52 | 0.016582 | 1.256e-53
384.04 | 6.9118 | 0.13385 | 0.0026262 | 184.02 | 3.4935e-60 | 7.1583e-62 | 184.02 | 5.8307e-52 | 1.1956e-53 | 5.8307e-52 | 0.017915 | 1.1956e-53
384.06 | 6.9095 | 0.1315 | 0.0026535 | 184.04 | 3.3301e-60 | 6.8236e-62 | 184.04 | 5.5503e-52 | 1.1381e-53 | 5.5503e-52 | 0.017293 | 1.1381e-53
384.08 | 6.9018 | 0.12382 | 0.0025533 | 184.06 | 3.1744e-60 | 6.5045e-62 | 184.06 | 5.2833e-52 | 1.0834e-53 | 5.2833e-52 | 0.015332 | 1.0834e-53
384.1 | 6.903 | 0.12499 | 0.0024881 | 184.08 | 3.0259e-60 | 6.2003e-62 | 184.08 | 5.0291e-52 | 1.0312e-53 | 5.0291e-52 | 0.015623 | 1.0312e-53
384.12 | 6.8965 | 0.11848 | 0.0024348 | 184.1 | 2.8844e-60 | 5.9103e-62 | 184.1 | 4.7871e-52 | 9.8162e-54 | 4.7871e-52 | 0.014038 | 9.8162e-54
384.14 | 6.8944 | 0.1164 | 0.0023488 | 184.12 | 2.7494e-60 | 5.6338e-62 | 184.12 | 4.5567e-52 | 9.3437e-54 | 4.5567e-52 | 0.013549 | 9.3437e-54
384.16 | 6.8878 | 0.10976 | 0.0022616 | 184.14 | 2.6207e-60 | 5.3701e-62 | 184.14 | 4.3373e-52 | 8.894e-54 | 4.3373e-52 | 0.012047 | 8.894e-54
384.18 | 6.8927 | 0.11471 | 0.0022447 | 184.16 | 2.4981e-60 | 5.1188e-62 | 184.16 | 4.1284e-52 | 8.4657e-54 | 4.1284e-52 | 0.013158 | 8.4657e-54
384.2 | 6.8974 | 0.11939 | 0.002341 | 184.18 | 2.3811e-60 | 4.8792e-62 | 184.18 | 3.9296e-52 | 8.0581e-54 | 3.9296e-52 | 0.014255 | 8.0581e-54
384.22 | 6.8995 | 0.12148 | 0.0024087 | 184.2 | 2.2697e-60 | 4.6508e-62 | 184.2 | 3.7403e-52 | 7.6699e-54 | 3.7403e-52 | 0.014757 | 7.6699e-54
384.24 | 6.9044 | 0.12643 | 0.002479 | 184.22 | 2.1634e-60 | 4.433e-62 | 184.22 | 3.5601e-52 | 7.3004e-54 | 3.5601e-52 | 0.015983 | 7.3004e-54
384.26 | 6.9035 | 0.12551 | 0.0025194 | 184.24 | 2.0621e-60 | 4.2254e-62 | 184.24 | 3.3886e-52 | 6.9487e-54 | 3.3886e-52 | 0.015754 | 6.9487e-54
384.28 | 6.9095 | 0.1315 | 0.0025702 | 184.26 | 1.9655e-60 | 4.0275e-62 | 184.26 | 3.2252e-52 | 6.6138e-54 | 3.2252e-52 | 0.017293 | 6.6138e-54
384.3 | 6.9007 | 0.12265 | 0.0025415 | 184.28 | 1.8734e-60 | 3.8388e-62 | 184.28 | 3.0697e-52 | 6.295e-54 | 3.0697e-52 | 0.015043 | 6.295e-54
384.32 | 6.901 | 0.12304 | 0.0024569 | 184.3 | 1.7856e-60 | 3.659e-62 | 184.3 | 2.9217e-52 | 5.9915e-54 | 2.9217e-52 | 0.015139 | 5.9915e-54
384.34 | 6.9012 | 0.12317 | 0.0024621 | 184.32 | 1.7019e-60 | 3.4875e-62 | 184.32 | 2.7808e-52 | 5.7026e-54 | 2.7808e-52 | 0.015171 | 5.7026e-54
384.36 | 6.9078 | 0.12981 | 0.0025298 | 184.34 | 1.6221e-60 | 3.3241e-62 | 184.34 | 2.6467e-52 | 5.4275e-54 | 2.6467e-52 | 0.016851 | 5.4275e-54
384.38 | 6.9048 | 0.12682 | 0.0025663 | 184.36 | 1.5461e-60 | 3.1682e-62 | 184.36 | 2.519e-52 | 5.1657e-54 | 2.519e-52 | 0.016082 | 5.1657e-54
384.4 | 6.9008 | 0.12278 | 0.002496 | 184.38 | 1.4736e-60 | 3.0197e-62 | 184.38 | 2.3974e-52 | 4.9164e-54 | 2.3974e-52 | 0.015075 | 4.9164e-54
384.42 | 6.8983 | 0.12031 | 0.0024309 | 184.4 | 1.4045e-60 | 2.8781e-62 | 184.4 | 2.2817e-52 | 4.6792e-54 | 2.2817e-52 | 0.014474 | 4.6792e-54
384.44 | 6.8983 | 0.12031 | 0.0024061 | 184.42 | 1.3386e-60 | 2.7431e-62 | 184.42 | 2.1716e-52 | 4.4533e-54 | 2.1716e-52 | 0.014474 | 4.4533e-54
384.46 | 6.901 | 0.12304 | 0.0024335 | 184.44 | 1.2758e-60 | 2.6144e-62 | 184.44 | 2.0667e-52 | 4.2383e-54 | 2.0667e-52 | 0.015139 | 4.2383e-54
384.48 | 6.9003 | 0.12226 | 0.002453 | 184.46 | 1.216e-60 | 2.4918e-62 | 184.46 | 1.9669e-52 | 4.0336e-54 | 1.9669e-52 | 0.014947 | 4.0336e-54
384.5 | 6.9052 | 0.12721 | 0.0024947 | 184.48 | 1.1589e-60 | 2.3749e-62 | 184.48 | 1.8719e-52 | 3.8388e-54 | 1.8719e-52 | 0.016182 | 3.8388e-54
384.52 | 6.8984 | 0.12044 | 0.0024764 | 184.5 | 1.1045e-60 | 2.2634e-62 | 184.5 | 1.7815e-52 | 3.6534e-54 | 1.7815e-52 | 0.014505 | 3.6534e-54
384.54 | 6.9022 | 0.12421 | 0.0024465 | 184.52 | 1.0527e-60 | 2.1572e-62 | 184.52 | 1.6954e-52 | 3.4769e-54 | 1.6954e-52 | 0.015429 | 3.4769e-54
384.56 | 6.899 | 0.12096 | 0.0024517 | 184.54 | 1.0032e-60 | 2.0559e-62 | 184.54 | 1.6134e-52 | 3.3088e-54 | 1.6134e-52 | 0.014631 | 3.3088e-54
384.58 | 6.9062 | 0.12825 | 0.0024921 | 184.56 | 9.5613e-61 | 1.9594e-62 | 184.56 | 1.5354e-52 | 3.1489e-54 | 1.5354e-52 | 0.016448 | 3.1489e-54
384.6 | 6.9043 | 0.1263 | 0.0025454 | 184.58 | 9.1122e-61 | 1.8674e-62 | 184.58 | 1.4612e-52 | 2.9967e-54 | 1.4612e-52 | 0.015951 | 2.9967e-54
384.62 | 6.9125 | 0.1345 | 0.0026079 | 184.6 | 8.6842e-61 | 1.7796e-62 | 184.6 | 1.3905e-52 | 2.8518e-54 | 1.3905e-52 | 0.01809 | 2.8518e-54
384.64 | 6.9104 | 0.13242 | 0.0026691 | 184.62 | 8.2762e-61 | 1.696e-62 | 184.62 | 1.3233e-52 | 2.7138e-54 | 1.3233e-52 | 0.017534 | 2.7138e-54
384.66 | 6.9059 | 0.12786 | 0.0026027 | 184.64 | 7.8873e-61 | 1.6164e-62 | 184.64 | 1.2593e-52 | 2.5826e-54 | 1.2593e-52 | 0.016348 | 2.5826e-54
384.68 | 6.9012 | 0.12317 | 0.0025103 | 184.66 | 7.5167e-61 | 1.5404e-62 | 184.66 | 1.1983e-52 | 2.4576e-54 | 1.1983e-52 | 0.015171 | 2.4576e-54
384.7 | 6.8967 | 0.11874 | 0.0024191 | 184.68 | 7.1633e-61 | 1.468e-62 | 184.68 | 1.1403e-52 | 2.3387e-54 | 1.1403e-52 | 0.0141 | 2.3387e-54
384.72 | 6.8964 | 0.11835 | 0.002371 | 184.7 | 6.8266e-61 | 1.399e-62 | 184.7 | 1.0851e-52 | 2.2255e-54 | 1.0851e-52 | 0.014007 | 2.2255e-54
384.74 | 6.8927 | 0.11471 | 0.0023306 | 184.72 | 6.5056e-61 | 1.3332e-62 | 184.72 | 1.0326e-52 | 2.1177e-54 | 1.0326e-52 | 0.013158 | 2.1177e-54
384.76 | 6.8978 | 0.11979 | 0.0023449 | 184.74 | 6.1997e-61 | 1.2705e-62 | 184.74 | 9.8259e-53 | 2.0152e-54 | 9.8259e-53 | 0.014348 | 2.0152e-54
384.78 | 6.8956 | 0.11757 | 0.0023736 | 184.76 | 5.9081e-61 | 1.2108e-62 | 184.76 | 9.35e-53 | 1.9176e-54 | 9.35e-53 | 0.013823 | 1.9176e-54
384.8 | 6.9 | 0.122 | 0.0023957 | 184.78 | 5.6301e-61 | 1.1538e-62 | 184.78 | 8.8971e-53 | 1.8247e-54 | 8.8971e-53 | 0.014884 | 1.8247e-54
384.82 | 6.9039 | 0.1259 | 0.002479 | 184.8 | 5.3652e-61 | 1.0995e-62 | 184.8 | 8.466e-53 | 1.7363e-54 | 8.466e-53 | 0.015852 | 1.7363e-54
384.84 | 6.9108 | 0.13281 | 0.0025871 | 184.82 | 5.1128e-61 | 1.0478e-62 | 184.82 | 8.0557e-53 | 1.6522e-54 | 8.0557e-53 | 0.017637 | 1.6522e-54
384.86 | 6.9155 | 0.13749 | 0.002703 | 184.84 | 4.8721e-61 | 9.9849e-63 | 184.84 | 7.6652e-53 | 1.5721e-54 | 7.6652e-53 | 0.018904 | 1.5721e-54
384.88 | 6.9139 | 0.13593 | 0.0027342 | 184.86 | 4.6428e-61 | 9.5149e-63 | 184.86 | 7.2936e-53 | 1.4959e-54 | 7.2936e-53 | 0.018477 | 1.4959e-54
384.9 | 6.9139 | 0.13593 | 0.0027186 | 184.88 | 4.4242e-61 | 9.067e-63 | 184.88 | 6.9399e-53 | 1.4233e-54 | 6.9399e-53 | 0.018477 | 1.4233e-54
384.92 | 6.91 | 0.13202 | 0.0026796 | 184.9 | 4.2159e-61 | 8.6401e-63 | 184.9 | 6.6033e-53 | 1.3543e-54 | 6.6033e-53 | 0.017431 | 1.3543e-54
384.94 | 6.9065 | 0.12851 | 0.0026053 | 184.92 | 4.0173e-61 | 8.2332e-63 | 184.92 | 6.2829e-53 | 1.2886e-54 | 6.2829e-53 | 0.016515 | 1.2886e-54
384.96 | 6.9089 | 0.13085 | 0.0025936 | 184.94 | 3.8281e-61 | 7.8454e-63 | 184.94 | 5.9781e-53 | 1.2261e-54 | 5.9781e-53 | 0.017122 | 1.2261e-54
384.98 | 6.9034 | 0.12538 | 0.0025624 | 184.96 | 3.6477e-61 | 7.4758e-63 | 184.96 | 5.688e-53 | 1.1666e-54 | 5.688e-53 | 0.015721 | 1.1666e-54
385 | 6.9029 | 0.12486 | 0.0025025 | 184.98 | 3.4759e-61 | 7.1236e-63 | 184.98 | 5.4119e-53 | 1.11e-54 | 5.4119e-53 | 0.015591 | 1.11e-54
385.02 | 6.8941 | 0.11614 | 0.00241 | 185 | 3.312e-61 | 6.7879e-63 | 185 | 5.1491e-53 | 1.0561e-54 | 5.1491e-53 | 0.013488 | 1.0561e-54
385.04 | 6.8898 | 0.11184 | 0.0022798 | 185.02 | 3.1559e-61 | 6.468e-63 | 185.02 | 4.8991e-53 | 1.0048e-54 | 4.8991e-53 | 0.012509 | 1.0048e-54
385.06 | 6.891 | 0.11301 | 0.0022486 | 185.04 | 3.0072e-61 | 6.1631e-63 | 185.04 | 4.6612e-53 | 9.5603e-55 | 4.6612e-53 | 0.012772 | 9.5603e-55
385.08 | 6.8935 | 0.11549 | 0.002285 | 185.06 | 2.8654e-61 | 5.8725e-63 | 185.06 | 4.4347e-53 | 9.0959e-55 | 4.4347e-53 | 0.013338 | 9.0959e-55
385.1 | 6.9023 | 0.12434 | 0.0023983 | 185.08 | 2.7302e-61 | 5.5956e-63 | 185.08 | 4.2193e-53 | 8.654e-55 | 4.2193e-53 | 0.015461 | 8.654e-55
385.12 | 6.8995 | 0.12148 | 0.0024582 | 185.1 | 2.6015e-61 | 5.3317e-63 | 185.1 | 4.0142e-53 | 8.2335e-55 | 4.0142e-53 | 0.014757 | 8.2335e-55
385.14 | 6.901 | 0.12304 | 0.0024452 | 185.12 | 2.4787e-61 | 5.0802e-63 | 185.12 | 3.8191e-53 | 7.8333e-55 | 3.8191e-53 | 0.015139 | 7.8333e-55
385.16 | 6.894 | 0.11601 | 0.0023905 | 185.14 | 2.3618e-61 | 4.8405e-63 | 185.14 | 3.6334e-53 | 7.4526e-55 | 3.6334e-53 | 0.013458 | 7.4526e-55
385.18 | 6.8937 | 0.11575 | 0.0023176 | 185.16 | 2.2503e-61 | 4.6121e-63 | 185.16 | 3.4568e-53 | 7.0902e-55 | 3.4568e-53 | 0.013398 | 7.0902e-55
385.2 | 6.8935 | 0.11549 | 0.0023124 | 185.18 | 2.1441e-61 | 4.3945e-63 | 185.18 | 3.2887e-53 | 6.7454e-55 | 3.2887e-53 | 0.013338 | 6.7454e-55
385.22 | 6.8977 | 0.11965 | 0.0023514 | 185.2 | 2.0429e-61 | 4.1871e-63 | 185.2 | 3.1287e-53 | 6.4173e-55 | 3.1287e-53 | 0.014317 | 6.4173e-55
385.24 | 6.9035 | 0.12551 | 0.0024517 | 185.22 | 1.9465e-61 | 3.9894e-63 | 185.22 | 2.9765e-53 | 6.1051e-55 | 2.9765e-53 | 0.015754 | 6.1051e-55
385.26 | 6.8975 | 0.11952 | 0.0024504 | 185.24 | 1.8546e-61 | 3.801e-63 | 185.24 | 2.8316e-53 | 5.8081e-55 | 2.8316e-53 | 0.014286 | 5.8081e-55
385.28 | 6.8935 | 0.11549 | 0.0023501 | 185.26 | 1.767e-61 | 3.6215e-63 | 185.26 | 2.6938e-53 | 5.5254e-55 | 2.6938e-53 | 0.013338 | 5.5254e-55
385.3 | 6.8964 | 0.11835 | 0.0023384 | 185.28 | 1.6835e-61 | 3.4505e-63 | 185.28 | 2.5627e-53 | 5.2565e-55 | 2.5627e-53 | 0.014007 | 5.2565e-55
385.32 | 6.9048 | 0.12682 | 0.0024517 | 185.3 | 1.604e-61 | 3.2875e-63 | 185.3 | 2.4379e-53 | 5.0006e-55 | 2.4379e-53 | 0.016082 | 5.0006e-55
385.34 | 6.9154 | 0.13736 | 0.0026418 | 185.32 | 1.5282e-61 | 3.1322e-63 | 185.32 | 2.3192e-53 | 4.757e-55 | 2.3192e-53 | 0.018869 | 4.757e-55
385.36 | 6.9055 | 0.12747 | 0.0026483 | 185.34 | 1.456e-61 | 2.9842e-63 | 185.34 | 2.2062e-53 | 4.5254e-55 | 2.2062e-53 | 0.016248 | 4.5254e-55
385.38 | 6.8996 | 0.12161 | 0.0024908 | 185.36 | 1.3872e-61 | 2.8431e-63 | 185.36 | 2.0987e-53 | 4.3049e-55 | 2.0987e-53 | 0.014788 | 4.3049e-55
385.4 | 6.8911 | 0.11314 | 0.0023475 | 185.38 | 1.3216e-61 | 2.7087e-63 | 185.38 | 1.9964e-53 | 4.0952e-55 | 1.9964e-53 | 0.012802 | 4.0952e-55
385.42 | 6.8941 | 0.11614 | 0.0022928 | 185.4 | 1.2591e-61 | 2.5807e-63 | 185.4 | 1.8991e-53 | 3.8956e-55 | 1.8991e-53 | 0.013488 | 3.8956e-55
385.44 | 6.8977 | 0.11965 | 0.0023579 | 185.42 | 1.1996e-61 | 2.4587e-63 | 185.42 | 1.8066e-53 | 3.7057e-55 | 1.8066e-53 | 0.014317 | 3.7057e-55
385.46 | 6.8975 | 0.11952 | 0.0023918 | 185.44 | 1.1428e-61 | 2.3424e-63 | 185.44 | 1.7185e-53 | 3.525e-55 | 1.7185e-53 | 0.014286 | 3.525e-55
385.48 | 6.899 | 0.12096 | 0.0024048 | 185.46 | 1.0888e-61 | 2.2316e-63 | 185.46 | 1.6347e-53 | 3.3532e-55 | 1.6347e-53 | 0.014631 | 3.3532e-55
385.5 | 6.8983 | 0.12031 | 0.0024126 | 185.48 | 1.0372e-61 | 2.126e-63 | 185.48 | 1.5549e-53 | 3.1896e-55 | 1.5549e-53 | 0.014474 | 3.1896e-55
385.52 | 6.9018 | 0.12382 | 0.0024413 | 185.5 | 9.8817e-62 | 2.0254e-63 | 185.5 | 1.4791e-53 | 3.034e-55 | 1.4791e-53 | 0.015332 | 3.034e-55
385.54 | 6.9069 | 0.1289 | 0.0025272 | 185.52 | 9.414e-62 | 1.9296e-63 | 185.52 | 1.4069e-53 | 2.886e-55 | 1.4069e-53 | 0.016615 | 2.886e-55
385.56 | 6.9056 | 0.1276 | 0.002565 | 185.54 | 8.9684e-62 | 1.8382e-63 | 185.54 | 1.3382e-53 | 2.7452e-55 | 1.3382e-53 | 0.016281 | 2.7452e-55
385.58 | 6.9103 | 0.13229 | 0.0025988 | 185.56 | 8.5438e-62 | 1.7512e-63 | 185.56 | 1.2729e-53 | 2.6112e-55 | 1.2729e-53 | 0.017499 | 2.6112e-55
385.6 | 6.9085 | 0.13046 | 0.0026275 | 185.58 | 8.1393e-62 | 1.6683e-63 | 185.58 | 1.2108e-53 | 2.4837e-55 | 1.2108e-53 | 0.01702 | 2.4837e-55
385.62 | 6.9146 | 0.13658 | 0.0026704 | 185.6 | 7.7538e-62 | 1.5893e-63 | 185.6 | 1.1517e-53 | 2.3624e-55 | 1.1517e-53 | 0.018655 | 2.3624e-55
385.64 | 6.9108 | 0.13281 | 0.0026939 | 185.62 | 7.3865e-62 | 1.514e-63 | 185.62 | 1.0954e-53 | 2.2471e-55 | 1.0954e-53 | 0.017637 | 2.2471e-55
385.66 | 6.9078 | 0.12981 | 0.0026262 | 185.64 | 7.0366e-62 | 1.4423e-63 | 185.64 | 1.0419e-53 | 2.1373e-55 | 1.0419e-53 | 0.016851 | 2.1373e-55
385.68 | 6.9091 | 0.13111 | 0.0026092 | 185.66 | 6.7032e-62 | 1.374e-63 | 185.66 | 9.9098e-54 | 2.0329e-55 | 9.9098e-54 | 0.017191 | 2.0329e-55
385.7 | 6.9025 | 0.12447 | 0.0025559 | 185.68 | 6.3855e-62 | 1.3089e-63 | 185.68 | 9.4255e-54 | 1.9335e-55 | 9.4255e-54 | 0.015493 | 1.9335e-55
385.72 | 6.8983 | 0.12031 | 0.0024478 | 185.7 | 6.0829e-62 | 1.2468e-63 | 185.7 | 8.9648e-54 | 1.839e-55 | 8.9648e-54 | 0.014474 | 1.839e-55
385.74 | 6.8871 | 0.10911 | 0.0022941 | 185.72 | 5.7945e-62 | 1.1877e-63 | 185.72 | 8.5265e-54 | 1.7491e-55 | 8.5265e-54 | 0.011905 | 1.7491e-55
385.76 | 6.8849 | 0.10689 | 0.00216 | 185.74 | 5.5198e-62 | 1.1314e-63 | 185.74 | 8.1096e-54 | 1.6636e-55 | 8.1096e-54 | 0.011426 | 1.6636e-55
385.78 | 6.8906 | 0.11262 | 0.0021952 | 185.76 | 5.2581e-62 | 1.0778e-63 | 185.76 | 7.713e-54 | 1.5823e-55 | 7.713e-54 | 0.012684 | 1.5823e-55
385.8 | 6.8974 | 0.11939 | 0.0023202 | 185.78 | 5.0087e-62 | 1.0267e-63 | 185.78 | 7.3357e-54 | 1.5049e-55 | 7.3357e-54 | 0.014255 | 1.5049e-55
385.82 | 6.9033 | 0.12525 | 0.0024465 | 185.8 | 4.7711e-62 | 9.7798e-64 | 185.8 | 6.9767e-54 | 1.4312e-55 | 6.9767e-54 | 0.015689 | 1.4312e-55
385.84 | 6.9004 | 0.12239 | 0.0024764 | 185.82 | 4.5447e-62 | 9.3158e-64 | 185.82 | 6.6353e-54 | 1.3612e-55 | 6.6353e-54 | 0.014979 | 1.3612e-55
385.86 | 6.9003 | 0.12226 | 0.0024465 | 185.84 | 4.3291e-62 | 8.8738e-64 | 185.84 | 6.3105e-54 | 1.2946e-55 | 6.3105e-54 | 0.014947 | 1.2946e-55
385.88 | 6.898 | 0.12005 | 0.002423 | 185.86 | 4.1236e-62 | 8.4527e-64 | 185.86 | 6.0016e-54 | 1.2312e-55 | 6.0016e-54 | 0.014411 | 1.2312e-55
385.9 | 6.8996 | 0.12161 | 0.0024165 | 185.88 | 3.9279e-62 | 8.0516e-64 | 185.88 | 5.7077e-54 | 1.1709e-55 | 5.7077e-54 | 0.014788 | 1.1709e-55
385.92 | 6.8987 | 0.1207 | 0.002423 | 185.9 | 3.7414e-62 | 7.6694e-64 | 185.9 | 5.4282e-54 | 1.1136e-55 | 5.4282e-54 | 0.014568 | 1.1136e-55
385.94 | 6.8993 | 0.12135 | 0.0024204 | 185.92 | 3.5638e-62 | 7.3052e-64 | 185.92 | 5.1623e-54 | 1.0591e-55 | 5.1623e-54 | 0.014725 | 1.0591e-55
385.96 | 6.9016 | 0.12356 | 0.0024491 | 185.94 | 3.3946e-62 | 6.9583e-64 | 185.94 | 4.9094e-54 | 1.0072e-55 | 4.9094e-54 | 0.015267 | 1.0072e-55
385.98 | 6.9017 | 0.12369 | 0.0024725 | 185.96 | 3.2333e-62 | 6.6279e-64 | 185.96 | 4.6688e-54 | 9.5782e-56 | 4.6688e-54 | 0.0153 | 9.5782e-56
386 | 6.9036 | 0.12564 | 0.0024934 | 185.98 | 3.0797e-62 | 6.3131e-64 | 185.98 | 4.44e-54 | 9.1088e-56 | 4.44e-54 | 0.015787 | 9.1088e-56
386.02 | 6.9014 | 0.12343 | 0.0024908 | 186 | 2.9334e-62 | 6.0131e-64 | 186 | 4.2223e-54 | 8.6623e-56 | 4.2223e-54 | 0.015235 | 8.6623e-56
386.04 | 6.9023 | 0.12434 | 0.0024777 | 186.02 | 2.794e-62 | 5.7274e-64 | 186.02 | 4.0153e-54 | 8.2376e-56 | 4.0153e-54 | 0.015461 | 8.2376e-56
386.06 | 6.9022 | 0.12421 | 0.0024855 | 186.04 | 2.6612e-62 | 5.4552e-64 | 186.04 | 3.8184e-54 | 7.8337e-56 | 3.8184e-54 | 0.015429 | 7.8337e-56
386.08 | 6.9022 | 0.12421 | 0.0024842 | 186.06 | 2.5347e-62 | 5.1959e-64 | 186.06 | 3.6311e-54 | 7.4495e-56 | 3.6311e-54 | 0.015429 | 7.4495e-56
386.1 | 6.8986 | 0.12057 | 0.0024478 | 186.08 | 2.4142e-62 | 4.9489e-64 | 186.08 | 3.453e-54 | 7.0841e-56 | 3.453e-54 | 0.014536 | 7.0841e-56
386.12 | 6.8935 | 0.11549 | 0.0023605 | 186.1 | 2.2994e-62 | 4.7136e-64 | 186.1 | 3.2835e-54 | 6.7365e-56 | 3.2835e-54 | 0.013338 | 6.7365e-56
386.14 | 6.8954 | 0.11744 | 0.0023293 | 186.12 | 2.1901e-62 | 4.4895e-64 | 186.12 | 3.1224e-54 | 6.4059e-56 | 3.1224e-54 | 0.013792 | 6.4059e-56
386.16 | 6.8971 | 0.11913 | 0.0023658 | 186.14 | 2.0859e-62 | 4.2759e-64 | 186.14 | 2.9691e-54 | 6.0915e-56 | 2.9691e-54 | 0.014193 | 6.0915e-56
386.18 | 6.9 | 0.122 | 0.0024113 | 186.16 | 1.9867e-62 | 4.0725e-64 | 186.16 | 2.8233e-54 | 5.7924e-56 | 2.8233e-54 | 0.014884 | 5.7924e-56
386.2 | 6.8953 | 0.11731 | 0.0023931 | 186.18 | 1.8921e-62 | 3.8788e-64 | 186.18 | 2.6847e-54 | 5.508e-56 | 2.6847e-54 | 0.013762 | 5.508e-56
386.22 | 6.8917 | 0.11367 | 0.0023098 | 186.2 | 1.8021e-62 | 3.6942e-64 | 186.2 | 2.5528e-54 | 5.2375e-56 | 2.5528e-54 | 0.01292 | 5.2375e-56
386.24 | 6.8967 | 0.11874 | 0.0023241 | 186.22 | 1.7163e-62 | 3.5184e-64 | 186.22 | 2.4274e-54 | 4.9802e-56 | 2.4274e-54 | 0.0141 | 4.9802e-56
386.26 | 6.8947 | 0.11666 | 0.002354 | 186.24 | 1.6346e-62 | 3.3509e-64 | 186.24 | 2.3081e-54 | 4.7356e-56 | 2.3081e-54 | 0.01361 | 4.7356e-56
386.28 | 6.8988 | 0.12083 | 0.0023749 | 186.26 | 1.5568e-62 | 3.1914e-64 | 186.26 | 2.1947e-54 | 4.5029e-56 | 2.1947e-54 | 0.014599 | 4.5029e-56
386.3 | 6.8966 | 0.11861 | 0.0023944 | 186.28 | 1.4826e-62 | 3.0394e-64 | 186.28 | 2.0868e-54 | 4.2815e-56 | 2.0868e-54 | 0.014069 | 4.2815e-56
386.32 | 6.9013 | 0.1233 | 0.0024191 | 186.3 | 1.412e-62 | 2.8947e-64 | 186.3 | 1.9842e-54 | 4.0711e-56 | 1.9842e-54 | 0.015203 | 4.0711e-56
386.34 | 6.9081 | 0.13007 | 0.0025337 | 186.32 | 1.3448e-62 | 2.7568e-64 | 186.32 | 1.8867e-54 | 3.8709e-56 | 1.8867e-54 | 0.016919 | 3.8709e-56
386.36 | 6.9089 | 0.13085 | 0.0026092 | 186.34 | 1.2807e-62 | 2.6255e-64 | 186.34 | 1.7939e-54 | 3.6805e-56 | 1.7939e-54 | 0.017122 | 3.6805e-56
386.38 | 6.9061 | 0.12812 | 0.0025897 | 186.36 | 1.2197e-62 | 2.5004e-64 | 186.36 | 1.7056e-54 | 3.4995e-56 | 1.7056e-54 | 0.016414 | 3.4995e-56
386.4 | 6.8984 | 0.12044 | 0.0024855 | 186.38 | 1.1615e-62 | 2.3812e-64 | 186.38 | 1.6217e-54 | 3.3273e-56 | 1.6217e-54 | 0.014505 | 3.3273e-56
386.42 | 6.8956 | 0.11757 | 0.0023801 | 186.4 | 1.1062e-62 | 2.2677e-64 | 186.4 | 1.5419e-54 | 3.1636e-56 | 1.5419e-54 | 0.013823 | 3.1636e-56
386.44 | 6.9003 | 0.12226 | 0.0023983 | 186.42 | 1.0534e-62 | 2.1596e-64 | 186.42 | 1.466e-54 | 3.0079e-56 | 1.466e-54 | 0.014947 | 3.0079e-56
386.46 | 6.8971 | 0.11913 | 0.0024139 | 186.44 | 1.0032e-62 | 2.0567e-64 | 186.44 | 1.3938e-54 | 2.8599e-56 | 1.3938e-54 | 0.014193 | 2.8599e-56
386.48 | 6.8969 | 0.11887 | 0.0023801 | 186.46 | 9.5537e-63 | 1.9586e-64 | 186.46 | 1.3252e-54 | 2.719e-56 | 1.3252e-54 | 0.014131 | 2.719e-56
386.5 | 6.891 | 0.11301 | 0.0023189 | 186.48 | 9.0981e-63 | 1.8652e-64 | 186.48 | 1.2599e-54 | 2.5852e-56 | 1.2599e-54 | 0.012772 | 2.5852e-56
386.52 | 6.893 | 0.11497 | 0.0022798 | 186.5 | 8.664e-63 | 1.7762e-64 | 186.5 | 1.1979e-54 | 2.4578e-56 | 1.1979e-54 | 0.013217 | 2.4578e-56
386.54 | 6.8992 | 0.12122 | 0.0023618 | 186.52 | 8.2507e-63 | 1.6915e-64 | 186.52 | 1.1389e-54 | 2.3367e-56 | 1.1389e-54 | 0.014694 | 2.3367e-56
386.56 | 6.8988 | 0.12083 | 0.0024204 | 186.54 | 7.8569e-63 | 1.6108e-64 | 186.54 | 1.0827e-54 | 2.2216e-56 | 1.0827e-54 | 0.014599 | 2.2216e-56
386.58 | 6.8966 | 0.11861 | 0.0023944 | 186.56 | 7.4819e-63 | 1.5339e-64 | 186.56 | 1.0294e-54 | 2.1121e-56 | 1.0294e-54 | 0.014069 | 2.1121e-56
386.6 | 6.8936 | 0.11562 | 0.0023423 | 186.58 | 7.1248e-63 | 1.4607e-64 | 186.58 | 9.7864e-55 | 2.008e-56 | 9.7864e-55 | 0.013368 | 2.008e-56
386.62 | 6.8931 | 0.1151 | 0.0023072 | 186.6 | 6.7846e-63 | 1.3909e-64 | 186.6 | 9.3038e-55 | 1.909e-56 | 9.3038e-55 | 0.013247 | 1.909e-56
386.64 | 6.9007 | 0.12265 | 0.0023775 | 186.62 | 6.4607e-63 | 1.3245e-64 | 186.62 | 8.845e-55 | 1.8149e-56 | 8.845e-55 | 0.015043 | 1.8149e-56
386.66 | 6.8975 | 0.11952 | 0.0024217 | 186.64 | 6.1521e-63 | 1.2613e-64 | 186.64 | 8.4087e-55 | 1.7254e-56 | 8.4087e-55 | 0.014286 | 1.7254e-56
386.68 | 6.8992 | 0.12122 | 0.0024074 | 186.66 | 5.8583e-63 | 1.201e-64 | 186.66 | 7.9939e-55 | 1.6403e-56 | 7.9939e-55 | 0.014694 | 1.6403e-56
386.7 | 6.8979 | 0.11992 | 0.0024113 | 186.68 | 5.5784e-63 | 1.1437e-64 | 186.68 | 7.5995e-55 | 1.5593e-56 | 7.5995e-55 | 0.01438 | 1.5593e-56
386.72 | 6.8961 | 0.11809 | 0.0023801 | 186.7 | 5.3118e-63 | 1.089e-64 | 186.7 | 7.2244e-55 | 1.4824e-56 | 7.2244e-55 | 0.013946 | 1.4824e-56
386.74 | 6.897 | 0.119 | 0.002371 | 186.72 | 5.058e-63 | 1.037e-64 | 186.72 | 6.8678e-55 | 1.4092e-56 | 6.8678e-55 | 0.014162 | 1.4092e-56
386.76 | 6.8896 | 0.11158 | 0.0023059 | 186.74 | 4.8162e-63 | 9.8742e-65 | 186.74 | 6.5287e-55 | 1.3397e-56 | 6.5287e-55 | 0.012451 | 1.3397e-56
386.78 | 6.8882 | 0.11015 | 0.0022173 | 186.76 | 4.586e-63 | 9.4023e-65 | 186.76 | 6.2063e-55 | 1.2735e-56 | 6.2063e-55 | 0.012133 | 1.2735e-56
386.8 | 6.8898 | 0.11184 | 0.0022199 | 186.78 | 4.3667e-63 | 8.9528e-65 | 186.78 | 5.8998e-55 | 1.2106e-56 | 5.8998e-55 | 0.012509 | 1.2106e-56
386.82 | 6.8951 | 0.11705 | 0.0022889 | 186.8 | 4.1579e-63 | 8.5247e-65 | 186.8 | 5.6084e-55 | 1.1508e-56 | 5.6084e-55 | 0.013701 | 1.1508e-56
386.84 | 6.9012 | 0.12317 | 0.0024022 | 186.82 | 3.9591e-63 | 8.117e-65 | 186.82 | 5.3312e-55 | 1.094e-56 | 5.3312e-55 | 0.015171 | 1.094e-56
386.86 | 6.8967 | 0.11874 | 0.0024191 | 186.84 | 3.7697e-63 | 7.7287e-65 | 186.84 | 5.0678e-55 | 1.0399e-56 | 5.0678e-55 | 0.0141 | 1.0399e-56
386.88 | 6.8961 | 0.11809 | 0.0023684 | 186.86 | 3.5893e-63 | 7.359e-65 | 186.86 | 4.8173e-55 | 9.8851e-57 | 4.8173e-55 | 0.013946 | 9.8851e-57
386.9 | 6.8979 | 0.11992 | 0.0023801 | 186.88 | 3.4176e-63 | 7.0069e-65 | 186.88 | 4.5791e-55 | 9.3964e-57 | 4.5791e-55 | 0.01438 | 9.3964e-57
386.92 | 6.9008 | 0.12278 | 0.002427 | 186.9 | 3.254e-63 | 6.6716e-65 | 186.9 | 4.3527e-55 | 8.9318e-57 | 4.3527e-55 | 0.015075 | 8.9318e-57
386.94 | 6.8995 | 0.12148 | 0.0024426 | 186.92 | 3.0983e-63 | 6.3523e-65 | 186.92 | 4.1374e-55 | 8.4902e-57 | 4.1374e-55 | 0.014757 | 8.4902e-57
386.96 | 6.8975 | 0.11952 | 0.00241 | 186.94 | 2.9499e-63 | 6.0482e-65 | 186.94 | 3.9328e-55 | 8.0702e-57 | 3.9328e-55 | 0.014286 | 8.0702e-57
386.98 | 6.8937 | 0.11575 | 0.0023527 | 186.96 | 2.8087e-63 | 5.7586e-65 | 186.96 | 3.7382e-55 | 7.671e-57 | 3.7382e-55 | 0.013398 | 7.671e-57
387 | 6.8986 | 0.12057 | 0.0023631 | 186.98 | 2.6742e-63 | 5.4829e-65 | 186.98 | 3.5532e-55 | 7.2914e-57 | 3.5532e-55 | 0.014536 | 7.2914e-57
387.02 | 6.8978 | 0.11979 | 0.0024035 | 187 | 2.5461e-63 | 5.2203e-65 | 187 | 3.3774e-55 | 6.9306e-57 | 3.3774e-55 | 0.014348 | 6.9306e-57
387.04 | 6.8996 | 0.12161 | 0.0024139 | 187.02 | 2.4241e-63 | 4.9702e-65 | 187.02 | 3.2102e-55 | 6.5875e-57 | 3.2102e-55 | 0.014788 | 6.5875e-57
387.06 | 6.8997 | 0.12174 | 0.0024335 | 187.04 | 2.308e-63 | 4.7321e-65 | 187.04 | 3.0512e-55 | 6.2614e-57 | 3.0512e-55 | 0.01482 | 6.2614e-57
387.08 | 6.896 | 0.11796 | 0.002397 | 187.06 | 2.1974e-63 | 4.5054e-65 | 187.06 | 2.9001e-55 | 5.9513e-57 | 2.9001e-55 | 0.013915 | 5.9513e-57
387.1 | 6.8987 | 0.1207 | 0.0023866 | 187.08 | 2.0921e-63 | 4.2895e-65 | 187.08 | 2.7565e-55 | 5.6566e-57 | 2.7565e-55 | 0.014568 | 5.6566e-57
387.12 | 6.8986 | 0.12057 | 0.0024126 | 187.1 | 1.9918e-63 | 4.0839e-65 | 187.1 | 2.6199e-55 | 5.3764e-57 | 2.6199e-55 | 0.014536 | 5.3764e-57
387.14 | 6.899 | 0.12096 | 0.0024152 | 187.12 | 1.8963e-63 | 3.8881e-65 | 187.12 | 2.4901e-55 | 5.11e-57 | 2.4901e-55 | 0.014631 | 5.11e-57
387.16 | 6.9051 | 0.12708 | 0.0024803 | 187.14 | 1.8054e-63 | 3.7017e-65 | 187.14 | 2.3667e-55 | 4.8568e-57 | 2.3667e-55 | 0.016148 | 4.8568e-57
387.18 | 6.9029 | 0.12486 | 0.0025194 | 187.16 | 1.7188e-63 | 3.5242e-65 | 187.16 | 2.2494e-55 | 4.616e-57 | 2.2494e-55 | 0.015591 | 4.616e-57
387.2 | 6.9083 | 0.13033 | 0.002552 | 187.18 | 1.6363e-63 | 3.3551e-65 | 187.18 | 2.1378e-55 | 4.3872e-57 | 2.1378e-55 | 0.016986 | 4.3872e-57
387.22 | 6.8987 | 0.1207 | 0.0025103 | 187.2 | 1.5578e-63 | 3.1942e-65 | 187.2 | 2.0318e-55 | 4.1697e-57 | 2.0318e-55 | 0.014568 | 4.1697e-57
387.24 | 6.8918 | 0.1138 | 0.0023449 | 187.22 | 1.4831e-63 | 3.0409e-65 | 187.22 | 1.931e-55 | 3.9629e-57 | 1.931e-55 | 0.012949 | 3.9629e-57
387.26 | 6.8888 | 0.1108 | 0.002246 | 187.24 | 1.4119e-63 | 2.895e-65 | 187.24 | 1.8353e-55 | 3.7663e-57 | 1.8353e-55 | 0.012277 | 3.7663e-57
387.28 | 6.8896 | 0.11158 | 0.0022238 | 187.26 | 1.3442e-63 | 2.7561e-65 | 187.26 | 1.7442e-55 | 3.5794e-57 | 1.7442e-55 | 0.012451 | 3.5794e-57
387.3 | 6.8928 | 0.11484 | 0.0022642 | 187.28 | 1.2796e-63 | 2.6238e-65 | 187.28 | 1.6576e-55 | 3.4018e-57 | 1.6576e-55 | 0.013188 | 3.4018e-57
387.32 | 6.8913 | 0.11327 | 0.0022811 | 187.3 | 1.2182e-63 | 2.4978e-65 | 187.3 | 1.5754e-55 | 3.233e-57 | 1.5754e-55 | 0.012831 | 3.233e-57
387.34 | 6.893 | 0.11497 | 0.0022824 | 187.32 | 1.1597e-63 | 2.3779e-65 | 187.32 | 1.4971e-55 | 3.0725e-57 | 1.4971e-55 | 0.013217 | 3.0725e-57
387.36 | 6.9013 | 0.1233 | 0.0023827 | 187.34 | 1.104e-63 | 2.2637e-65 | 187.34 | 1.4228e-55 | 2.92e-57 | 1.4228e-55 | 0.015203 | 2.92e-57
387.38 | 6.8991 | 0.12109 | 0.0024439 | 187.36 | 1.051e-63 | 2.155e-65 | 187.36 | 1.3521e-55 | 2.775e-57 | 1.3521e-55 | 0.014662 | 2.775e-57
387.4 | 6.9025 | 0.12447 | 0.0024556 | 187.38 | 1.0005e-63 | 2.0514e-65 | 187.38 | 1.285e-55 | 2.6371e-57 | 1.285e-55 | 0.015493 | 2.6371e-57
387.42 | 6.8979 | 0.11992 | 0.0024439 | 187.4 | 9.524e-64 | 1.9529e-65 | 187.4 | 1.2211e-55 | 2.5061e-57 | 1.2211e-55 | 0.01438 | 2.5061e-57
387.44 | 6.8971 | 0.11913 | 0.0023905 | 187.42 | 9.0663e-64 | 1.859e-65 | 187.42 | 1.1605e-55 | 2.3816e-57 | 1.1605e-55 | 0.014193 | 2.3816e-57
387.46 | 6.8982 | 0.12018 | 0.0023931 | 187.44 | 8.6306e-64 | 1.7697e-65 | 187.44 | 1.1028e-55 | 2.2632e-57 | 1.1028e-55 | 0.014442 | 2.2632e-57
387.48 | 6.8922 | 0.11419 | 0.0023436 | 187.46 | 8.2157e-64 | 1.6846e-65 | 187.46 | 1.048e-55 | 2.1507e-57 | 1.048e-55 | 0.013038 | 2.1507e-57
387.5 | 6.8956 | 0.11757 | 0.0023176 | 187.48 | 7.8206e-64 | 1.6036e-65 | 187.48 | 9.9585e-56 | 2.0438e-57 | 9.9585e-56 | 0.013823 | 2.0438e-57
387.52 | 6.8958 | 0.11783 | 0.002354 | 187.5 | 7.4446e-64 | 1.5265e-65 | 187.5 | 9.4633e-56 | 1.9422e-57 | 9.4633e-56 | 0.013884 | 1.9422e-57
387.54 | 6.9031 | 0.12512 | 0.0024296 | 187.52 | 7.0865e-64 | 1.4531e-65 | 187.52 | 8.9926e-56 | 1.8456e-57 | 8.9926e-56 | 0.015656 | 1.8456e-57
387.56 | 6.9085 | 0.13046 | 0.0025559 | 187.54 | 6.7456e-64 | 1.3832e-65 | 187.54 | 8.5452e-56 | 1.7538e-57 | 8.5452e-56 | 0.01702 | 1.7538e-57
387.58 | 6.8988 | 0.12083 | 0.0025129 | 187.56 | 6.4211e-64 | 1.3167e-65 | 187.56 | 8.12e-56 | 1.6665e-57 | 8.12e-56 | 0.014599 | 1.6665e-57
387.6 | 6.896 | 0.11796 | 0.0023879 | 187.58 | 6.1121e-64 | 1.2533e-65 | 187.58 | 7.7159e-56 | 1.5836e-57 | 7.7159e-56 | 0.013915 | 1.5836e-57
387.62 | 6.8918 | 0.1138 | 0.0023176 | 187.6 | 5.8179e-64 | 1.193e-65 | 187.6 | 7.3318e-56 | 1.5048e-57 | 7.3318e-56 | 0.012949 | 1.5048e-57
387.64 | 6.8971 | 0.11913 | 0.0023293 | 187.62 | 5.5379e-64 | 1.1356e-65 | 187.62 | 6.9668e-56 | 1.4299e-57 | 6.9668e-56 | 0.014193 | 1.4299e-57
387.66 | 6.9034 | 0.12538 | 0.0024452 | 187.64 | 5.2713e-64 | 1.0809e-65 | 187.64 | 6.6198e-56 | 1.3587e-57 | 6.6198e-56 | 0.015721 | 1.3587e-57
387.68 | 6.9009 | 0.12291 | 0.0024829 | 187.66 | 5.0175e-64 | 1.0289e-65 | 187.66 | 6.2901e-56 | 1.291e-57 | 6.2901e-56 | 0.015107 | 1.291e-57
387.7 | 6.9026 | 0.1246 | 0.0024751 | 187.68 | 4.7758e-64 | 9.7933e-66 | 187.68 | 5.9768e-56 | 1.2267e-57 | 5.9768e-56 | 0.015526 | 1.2267e-57
387.72 | 6.9001 | 0.12213 | 0.0024673 | 187.7 | 4.5458e-64 | 9.3216e-66 | 187.7 | 5.679e-56 | 1.1656e-57 | 5.679e-56 | 0.014915 | 1.1656e-57
387.74 | 6.9044 | 0.12643 | 0.0024855 | 187.72 | 4.3268e-64 | 8.8726e-66 | 187.72 | 5.396e-56 | 1.1075e-57 | 5.396e-56 | 0.015983 | 1.1075e-57
387.76 | 6.9066 | 0.12864 | 0.0025506 | 187.74 | 4.1183e-64 | 8.4451e-66 | 187.74 | 5.127e-56 | 1.0523e-57 | 5.127e-56 | 0.016548 | 1.0523e-57
387.78 | 6.9046 | 0.12656 | 0.002552 | 187.76 | 3.9199e-64 | 8.0382e-66 | 187.76 | 4.8714e-56 | 9.9984e-58 | 4.8714e-56 | 0.016016 | 9.9984e-58
387.8 | 6.9096 | 0.13163 | 0.0025819 | 187.78 | 3.731e-64 | 7.6508e-66 | 187.78 | 4.6285e-56 | 9.4999e-58 | 4.6285e-56 | 0.017328 | 9.4999e-58
387.82 | 6.9096 | 0.13163 | 0.0026327 | 187.8 | 3.5511e-64 | 7.2821e-66 | 187.8 | 4.3977e-56 | 9.0262e-58 | 4.3977e-56 | 0.017328 | 9.0262e-58
387.84 | 6.9065 | 0.12851 | 0.0026014 | 187.82 | 3.3799e-64 | 6.931e-66 | 187.82 | 4.1783e-56 | 8.576e-58 | 4.1783e-56 | 0.016515 | 8.576e-58
387.86 | 6.9013 | 0.1233 | 0.0025181 | 187.84 | 3.2169e-64 | 6.5968e-66 | 187.84 | 3.9699e-56 | 8.1482e-58 | 3.9699e-56 | 0.015203 | 8.1482e-58
387.88 | 6.8944 | 0.1164 | 0.002397 | 187.86 | 3.0618e-64 | 6.2787e-66 | 187.86 | 3.7718e-56 | 7.7416e-58 | 3.7718e-56 | 0.013549 | 7.7416e-58
387.9 | 6.8965 | 0.11848 | 0.0023488 | 187.88 | 2.9141e-64 | 5.9759e-66 | 187.88 | 3.5835e-56 | 7.3553e-58 | 3.5835e-56 | 0.014038 | 7.3553e-58
387.92 | 6.9018 | 0.12382 | 0.002423 | 187.9 | 2.7735e-64 | 5.6876e-66 | 187.9 | 3.4046e-56 | 6.9881e-58 | 3.4046e-56 | 0.015332 | 6.9881e-58
387.94 | 6.9098 | 0.13176 | 0.0025559 | 187.92 | 2.6397e-64 | 5.4132e-66 | 187.92 | 3.2346e-56 | 6.6393e-58 | 3.2346e-56 | 0.017362 | 6.6393e-58
387.96 | 6.9168 | 0.1388 | 0.0027056 | 187.94 | 2.5123e-64 | 5.152e-66 | 187.94 | 3.0731e-56 | 6.3077e-58 | 3.0731e-56 | 0.019264 | 6.3077e-58
387.98 | 6.9103 | 0.13229 | 0.0027108 | 187.96 | 2.391e-64 | 4.9033e-66 | 187.96 | 2.9196e-56 | 5.9927e-58 | 2.9196e-56 | 0.017499 | 5.9927e-58
388 | 6.9079 | 0.12994 | 0.0026223 | 187.98 | 2.2756e-64 | 4.6667e-66 | 187.98 | 2.7738e-56 | 5.6934e-58 | 2.7738e-56 | 0.016885 | 5.6934e-58
388.02 | 6.9031 | 0.12512 | 0.0025506 | 188 | 2.1658e-64 | 4.4414e-66 | 188 | 2.6352e-56 | 5.4089e-58 | 2.6352e-56 | 0.015656 | 5.4089e-58
388.04 | 6.9117 | 0.13372 | 0.0025884 | 188.02 | 2.0612e-64 | 4.2269e-66 | 188.02 | 2.5035e-56 | 5.1386e-58 | 2.5035e-56 | 0.01788 | 5.1386e-58
388.06 | 6.9103 | 0.13229 | 0.00266 | 188.04 | 1.9616e-64 | 4.0228e-66 | 188.04 | 2.3783e-56 | 4.8818e-58 | 2.3783e-56 | 0.017499 | 4.8818e-58
388.08 | 6.9118 | 0.13385 | 0.0026613 | 188.06 | 1.8669e-64 | 3.8285e-66 | 188.06 | 2.2594e-56 | 4.6377e-58 | 2.2594e-56 | 0.017915 | 4.6377e-58
388.1 | 6.9044 | 0.12643 | 0.0026027 | 188.08 | 1.7767e-64 | 3.6435e-66 | 188.08 | 2.1464e-56 | 4.4059e-58 | 2.1464e-56 | 0.015983 | 4.4059e-58
388.12 | 6.9007 | 0.12265 | 0.0024908 | 188.1 | 1.6908e-64 | 3.4675e-66 | 188.1 | 2.0391e-56 | 4.1855e-58 | 2.0391e-56 | 0.015043 | 4.1855e-58
388.14 | 6.9003 | 0.12226 | 0.0024491 | 188.12 | 1.6091e-64 | 3.2999e-66 | 188.12 | 1.9371e-56 | 3.9762e-58 | 1.9371e-56 | 0.014947 | 3.9762e-58
388.16 | 6.8986 | 0.12057 | 0.0024283 | 188.14 | 1.5313e-64 | 3.1405e-66 | 188.14 | 1.8402e-56 | 3.7773e-58 | 1.8402e-56 | 0.014536 | 3.7773e-58
388.18 | 6.903 | 0.12499 | 0.0024556 | 188.16 | 1.4573e-64 | 2.9886e-66 | 188.16 | 1.7481e-56 | 3.5883e-58 | 1.7481e-56 | 0.015623 | 3.5883e-58
388.2 | 6.9044 | 0.12643 | 0.0025142 | 188.18 | 1.3868e-64 | 2.8442e-66 | 188.18 | 1.6606e-56 | 3.4087e-58 | 1.6606e-56 | 0.015983 | 3.4087e-58
388.22 | 6.9073 | 0.12929 | 0.0025572 | 188.2 | 1.3198e-64 | 2.7066e-66 | 188.2 | 1.5775e-56 | 3.238e-58 | 1.5775e-56 | 0.016716 | 3.238e-58
388.24 | 6.9108 | 0.13281 | 0.002621 | 188.22 | 1.256e-64 | 2.5757e-66 | 188.22 | 1.4985e-56 | 3.0759e-58 | 1.4985e-56 | 0.017637 | 3.0759e-58
388.26 | 6.904 | 0.12604 | 0.0025884 | 188.24 | 1.1952e-64 | 2.4511e-66 | 188.24 | 1.4234e-56 | 2.9219e-58 | 1.4234e-56 | 0.015885 | 2.9219e-58
388.28 | 6.8995 | 0.12148 | 0.0024751 | 188.26 | 1.1374e-64 | 2.3326e-66 | 188.26 | 1.3521e-56 | 2.7756e-58 | 1.3521e-56 | 0.014757 | 2.7756e-58
388.3 | 6.8961 | 0.11809 | 0.0023957 | 188.28 | 1.0823e-64 | 2.2197e-66 | 188.28 | 1.2844e-56 | 2.6365e-58 | 1.2844e-56 | 0.013946 | 2.6365e-58
388.32 | 6.897 | 0.119 | 0.002371 | 188.3 | 1.03e-64 | 2.1123e-66 | 188.3 | 1.22e-56 | 2.5044e-58 | 1.22e-56 | 0.014162 | 2.5044e-58
388.34 | 6.897 | 0.119 | 0.0023801 | 188.32 | 9.801e-65 | 2.0101e-66 | 188.32 | 1.1589e-56 | 2.3789e-58 | 1.1589e-56 | 0.014162 | 2.3789e-58
388.36 | 6.8969 | 0.11887 | 0.0023788 | 188.34 | 9.3265e-65 | 1.9128e-66 | 188.34 | 1.1008e-56 | 2.2597e-58 | 1.1008e-56 | 0.014131 | 2.2597e-58
388.38 | 6.9081 | 0.13007 | 0.0024895 | 188.36 | 8.8749e-65 | 1.8201e-66 | 188.36 | 1.0456e-56 | 2.1464e-58 | 1.0456e-56 | 0.016919 | 2.1464e-58
388.4 | 6.907 | 0.12903 | 0.002591 | 188.38 | 8.4451e-65 | 1.732e-66 | 188.38 | 9.9317e-57 | 2.0388e-58 | 9.9317e-57 | 0.016649 | 2.0388e-58
388.42 | 6.9081 | 0.13007 | 0.002591 | 188.4 | 8.0361e-65 | 1.6481e-66 | 188.4 | 9.4336e-57 | 1.9365e-58 | 9.4336e-57 | 0.016919 | 1.9365e-58
388.44 | 6.8964 | 0.11835 | 0.0024842 | 188.42 | 7.6468e-65 | 1.5683e-66 | 188.42 | 8.9603e-57 | 1.8394e-58 | 8.9603e-57 | 0.014007 | 1.8394e-58
388.46 | 6.8957 | 0.1177 | 0.0023605 | 188.44 | 7.2763e-65 | 1.4923e-66 | 188.44 | 8.5108e-57 | 1.7471e-58 | 8.5108e-57 | 0.013854 | 1.7471e-58
388.48 | 6.8905 | 0.11249 | 0.002302 | 188.46 | 6.9237e-65 | 1.42e-66 | 188.46 | 8.0837e-57 | 1.6594e-58 | 8.0837e-57 | 0.012655 | 1.6594e-58
388.5 | 6.8908 | 0.11275 | 0.0022525 | 188.48 | 6.5882e-65 | 1.3512e-66 | 188.48 | 7.6779e-57 | 1.5762e-58 | 7.6779e-57 | 0.012713 | 1.5762e-58
388.52 | 6.8983 | 0.12031 | 0.0023306 | 188.5 | 6.2688e-65 | 1.2857e-66 | 188.5 | 7.2925e-57 | 1.497e-58 | 7.2925e-57 | 0.014474 | 1.497e-58
388.54 | 6.9013 | 0.1233 | 0.0024361 | 188.52 | 5.9649e-65 | 1.2234e-66 | 188.52 | 6.9263e-57 | 1.4219e-58 | 6.9263e-57 | 0.015203 | 1.4219e-58
388.56 | 6.9033 | 0.12525 | 0.0024855 | 188.54 | 5.6757e-65 | 1.1641e-66 | 188.54 | 6.5784e-57 | 1.3505e-58 | 6.5784e-57 | 0.015689 | 1.3505e-58
388.58 | 6.8953 | 0.11731 | 0.0024256 | 188.56 | 5.4004e-65 | 1.1076e-66 | 188.56 | 6.248e-57 | 1.2826e-58 | 6.248e-57 | 0.013762 | 1.2826e-58
388.6 | 6.8909 | 0.11288 | 0.002302 | 188.58 | 5.1385e-65 | 1.0539e-66 | 188.58 | 5.9341e-57 | 1.2182e-58 | 5.9341e-57 | 0.012743 | 1.2182e-58
388.62 | 6.8895 | 0.11145 | 0.0022434 | 188.6 | 4.8892e-65 | 1.0028e-66 | 188.6 | 5.6359e-57 | 1.157e-58 | 5.6359e-57 | 0.012421 | 1.157e-58
388.64 | 6.8901 | 0.1121 | 0.0022355 | 188.62 | 4.652e-65 | 9.5412e-67 | 188.62 | 5.3527e-57 | 1.0989e-58 | 5.3527e-57 | 0.012567 | 1.0989e-58
388.66 | 6.8951 | 0.11705 | 0.0022915 | 188.64 | 4.4262e-65 | 9.0782e-67 | 188.64 | 5.0836e-57 | 1.0436e-58 | 5.0836e-57 | 0.013701 | 1.0436e-58
388.68 | 6.8924 | 0.11445 | 0.002315 | 188.66 | 4.2114e-65 | 8.6376e-67 | 188.66 | 4.828e-57 | 9.9116e-59 | 4.828e-57 | 0.013098 | 9.9116e-59
388.7 | 6.8962 | 0.11822 | 0.0023267 | 188.68 | 4.007e-65 | 8.2184e-67 | 188.68 | 4.5852e-57 | 9.4132e-59 | 4.5852e-57 | 0.013977 | 9.4132e-59
388.72 | 6.8928 | 0.11484 | 0.0023306 | 188.7 | 3.8124e-65 | 7.8194e-67 | 188.7 | 4.3546e-57 | 8.9398e-59 | 4.3546e-57 | 0.013188 | 8.9398e-59
388.74 | 6.8997 | 0.12174 | 0.0023658 | 188.72 | 3.6273e-65 | 7.4397e-67 | 188.72 | 4.1355e-57 | 8.4901e-59 | 4.1355e-57 | 0.01482 | 8.4901e-59
388.76 | 6.9018 | 0.12382 | 0.0024556 | 188.74 | 3.4511e-65 | 7.0785e-67 | 188.74 | 3.9274e-57 | 8.0629e-59 | 3.9274e-57 | 0.015332 | 8.0629e-59
388.78 | 6.909 | 0.13098 | 0.002548 | 188.76 | 3.2835e-65 | 6.7347e-67 | 188.76 | 3.7298e-57 | 7.6572e-59 | 3.7298e-57 | 0.017157 | 7.6572e-59
388.8 | 6.9102 | 0.13215 | 0.0026314 | 188.78 | 3.124e-65 | 6.4075e-67 | 188.78 | 3.542e-57 | 7.2718e-59 | 3.542e-57 | 0.017465 | 7.2718e-59
388.82 | 6.9039 | 0.1259 | 0.0025806 | 188.8 | 2.9722e-65 | 6.0962e-67 | 188.8 | 3.3637e-57 | 6.9058e-59 | 3.3637e-57 | 0.015852 | 6.9058e-59
388.84 | 6.9036 | 0.12564 | 0.0025155 | 188.82 | 2.8278e-65 | 5.8e-67 | 188.82 | 3.1943e-57 | 6.5581e-59 | 3.1943e-57 | 0.015787 | 6.5581e-59
388.86 | 6.8947 | 0.11666 | 0.002423 | 188.84 | 2.6903e-65 | 5.5181e-67 | 188.84 | 3.0335e-57 | 6.2278e-59 | 3.0335e-57 | 0.01361 | 6.2278e-59
388.88 | 6.8965 | 0.11848 | 0.0023514 | 188.86 | 2.5595e-65 | 5.2499e-67 | 188.86 | 2.8807e-57 | 5.9141e-59 | 2.8807e-57 | 0.014038 | 5.9141e-59
388.9 | 6.8936 | 0.11562 | 0.002341 | 188.88 | 2.4351e-65 | 4.9947e-67 | 188.88 | 2.7355e-57 | 5.6162e-59 | 2.7355e-57 | 0.013368 | 5.6162e-59
388.92 | 6.8971 | 0.11913 | 0.0023475 | 188.9 | 2.3167e-65 | 4.7518e-67 | 188.9 | 2.5977e-57 | 5.3332e-59 | 2.5977e-57 | 0.014193 | 5.3332e-59
388.94 | 6.9044 | 0.12643 | 0.0024556 | 188.92 | 2.204e-65 | 4.5207e-67 | 188.92 | 2.4668e-57 | 5.0644e-59 | 2.4668e-57 | 0.015983 | 5.0644e-59
388.96 | 6.8991 | 0.12109 | 0.0024751 | 188.94 | 2.0968e-65 | 4.3008e-67 | 188.94 | 2.3424e-57 | 4.8092e-59 | 2.3424e-57 | 0.014662 | 4.8092e-59
388.98 | 6.8996 | 0.12161 | 0.002427 | 188.96 | 1.9948e-65 | 4.0916e-67 | 188.96 | 2.2243e-57 | 4.5667e-59 | 2.2243e-57 | 0.014788 | 4.5667e-59
389 | 6.9003 | 0.12226 | 0.0024387 | 188.98 | 1.8977e-65 | 3.8925e-67 | 188.98 | 2.1121e-57 | 4.3364e-59 | 2.1121e-57 | 0.014947 | 4.3364e-59
389.02 | 6.9008 | 0.12278 | 0.0024504 | 189 | 1.8054e-65 | 3.7031e-67 | 189 | 2.0056e-57 | 4.1177e-59 | 2.0056e-57 | 0.015075 | 4.1177e-59
389.04 | 6.9036 | 0.12564 | 0.0024842 | 189.02 | 1.7175e-65 | 3.5229e-67 | 189.02 | 1.9044e-57 | 3.91e-59 | 1.9044e-57 | 0.015787 | 3.91e-59
389.06 | 6.8934 | 0.11536 | 0.00241 | 189.04 | 1.6339e-65 | 3.3514e-67 | 189.04 | 1.8083e-57 | 3.7127e-59 | 1.8083e-57 | 0.013307 | 3.7127e-59
389.08 | 6.8913 | 0.11327 | 0.0022863 | 189.06 | 1.5543e-65 | 3.1883e-67 | 189.06 | 1.7171e-57 | 3.5254e-59 | 1.7171e-57 | 0.012831 | 3.5254e-59
389.1 | 6.8835 | 0.10546 | 0.0021874 | 189.08 | 1.4787e-65 | 3.033e-67 | 189.08 | 1.6304e-57 | 3.3475e-59 | 1.6304e-57 | 0.011122 | 3.3475e-59
389.12 | 6.8819 | 0.1039 | 0.0020936 | 189.1 | 1.4066e-65 | 2.8853e-67 | 189.1 | 1.5481e-57 | 3.1785e-59 | 1.5481e-57 | 0.010795 | 3.1785e-59
389.14 | 6.8857 | 0.10768 | 0.0021158 | 189.12 | 1.3381e-65 | 2.7448e-67 | 189.12 | 1.4699e-57 | 3.018e-59 | 1.4699e-57 | 0.011594 | 3.018e-59
389.16 | 6.8892 | 0.11119 | 0.0021887 | 189.14 | 1.2729e-65 | 2.6111e-67 | 189.14 | 1.3957e-57 | 2.8656e-59 | 1.3957e-57 | 0.012364 | 2.8656e-59
389.18 | 6.8962 | 0.11822 | 0.0022941 | 189.16 | 1.2109e-65 | 2.4838e-67 | 189.16 | 1.3252e-57 | 2.7208e-59 | 1.3252e-57 | 0.013977 | 2.7208e-59
389.2 | 6.8979 | 0.11992 | 0.0023814 | 189.18 | 1.1519e-65 | 2.3628e-67 | 189.18 | 1.2582e-57 | 2.5834e-59 | 1.2582e-57 | 0.01438 | 2.5834e-59
389.22 | 6.8982 | 0.12018 | 0.0024009 | 189.2 | 1.0957e-65 | 2.2476e-67 | 189.2 | 1.1946e-57 | 2.4529e-59 | 1.1946e-57 | 0.014442 | 2.4529e-59
389.24 | 6.9025 | 0.12447 | 0.0024465 | 189.22 | 1.0423e-65 | 2.1381e-67 | 189.22 | 1.1343e-57 | 2.3289e-59 | 1.1343e-57 | 0.015493 | 2.3289e-59
389.26 | 6.9035 | 0.12551 | 0.0024999 | 189.24 | 9.9151e-66 | 2.0338e-67 | 189.24 | 1.0769e-57 | 2.2112e-59 | 1.0769e-57 | 0.015754 | 2.2112e-59
389.28 | 6.9057 | 0.12773 | 0.0025324 | 189.26 | 9.4315e-66 | 1.9347e-67 | 189.26 | 1.0225e-57 | 2.0994e-59 | 1.0225e-57 | 0.016314 | 2.0994e-59
389.3 | 6.8967 | 0.11874 | 0.0024647 | 189.28 | 8.9715e-66 | 1.8403e-67 | 189.28 | 9.7076e-58 | 1.9932e-59 | 9.7076e-58 | 0.0141 | 1.9932e-59
389.32 | 6.8878 | 0.10976 | 0.002285 | 189.3 | 8.5339e-66 | 1.7505e-67 | 189.3 | 9.2166e-58 | 1.8924e-59 | 9.2166e-58 | 0.012047 | 1.8924e-59
389.34 | 6.8904 | 0.11236 | 0.0022212 | 189.32 | 8.1175e-66 | 1.6651e-67 | 189.32 | 8.7503e-58 | 1.7967e-59 | 8.7503e-58 | 0.012625 | 1.7967e-59
389.36 | 6.8948 | 0.11679 | 0.0022915 | 189.34 | 7.7214e-66 | 1.5839e-67 | 189.34 | 8.3076e-58 | 1.7058e-59 | 8.3076e-58 | 0.01364 | 1.7058e-59
389.38 | 6.9051 | 0.12708 | 0.0024387 | 189.36 | 7.3446e-66 | 1.5066e-67 | 189.36 | 7.8871e-58 | 1.6195e-59 | 7.8871e-58 | 0.016148 | 1.6195e-59
389.4 | 6.9033 | 0.12525 | 0.0025233 | 189.38 | 6.9861e-66 | 1.4331e-67 | 189.38 | 7.4879e-58 | 1.5375e-59 | 7.4879e-58 | 0.015689 | 1.5375e-59
389.42 | 6.8987 | 0.1207 | 0.0024595 | 189.4 | 6.6451e-66 | 1.3631e-67 | 189.4 | 7.1088e-58 | 1.4597e-59 | 7.1088e-58 | 0.014568 | 1.4597e-59
389.44 | 6.8967 | 0.11874 | 0.0023944 | 189.42 | 6.3206e-66 | 1.2966e-67 | 189.42 | 6.7488e-58 | 1.3858e-59 | 6.7488e-58 | 0.0141 | 1.3858e-59
389.46 | 6.8952 | 0.11718 | 0.0023592 | 189.44 | 6.0119e-66 | 1.2333e-67 | 189.44 | 6.407e-58 | 1.3156e-59 | 6.407e-58 | 0.013731 | 1.3156e-59
389.48 | 6.9034 | 0.12538 | 0.0024256 | 189.46 | 5.7183e-66 | 1.173e-67 | 189.46 | 6.0825e-58 | 1.2489e-59 | 6.0825e-58 | 0.015721 | 1.2489e-59
389.5 | 6.9047 | 0.12669 | 0.0025207 | 189.48 | 5.439e-66 | 1.1157e-67 | 189.48 | 5.7743e-58 | 1.1857e-59 | 5.7743e-58 | 0.016049 | 1.1857e-59
389.52 | 6.9027 | 0.12473 | 0.0025142 | 189.5 | 5.1732e-66 | 1.0612e-67 | 189.5 | 5.4817e-58 | 1.1256e-59 | 5.4817e-58 | 0.015558 | 1.1256e-59
389.54 | 6.9 | 0.122 | 0.0024673 | 189.52 | 4.9204e-66 | 1.0094e-67 | 189.52 | 5.2039e-58 | 1.0686e-59 | 5.2039e-58 | 0.014884 | 1.0686e-59
389.56 | 6.9022 | 0.12421 | 0.0024621 | 189.54 | 4.68e-66 | 9.6004e-68 | 189.54 | 4.94e-58 | 1.0144e-59 | 4.94e-58 | 0.015429 | 1.0144e-59
389.58 | 6.904 | 0.12604 | 0.0025025 | 189.56 | 4.4512e-66 | 9.1312e-68 | 189.56 | 4.6896e-58 | 9.6296e-60 | 4.6896e-58 | 0.015885 | 9.6296e-60
389.6 | 6.899 | 0.12096 | 0.0024699 | 189.58 | 4.2336e-66 | 8.6848e-68 | 189.58 | 4.4518e-58 | 9.1413e-60 | 4.4518e-58 | 0.014631 | 9.1413e-60
389.62 | 6.8958 | 0.11783 | 0.0023879 | 189.6 | 4.0266e-66 | 8.2602e-68 | 189.6 | 4.226e-58 | 8.6777e-60 | 4.226e-58 | 0.013884 | 8.6777e-60
389.64 | 6.9005 | 0.12252 | 0.0024035 | 189.62 | 3.8297e-66 | 7.8562e-68 | 189.62 | 4.0116e-58 | 8.2375e-60 | 4.0116e-58 | 0.015011 | 8.2375e-60
389.66 | 6.9099 | 0.13189 | 0.0025441 | 189.64 | 3.6424e-66 | 7.472e-68 | 189.64 | 3.808e-58 | 7.8196e-60 | 3.808e-58 | 0.017396 | 7.8196e-60
389.68 | 6.9117 | 0.13372 | 0.0026561 | 189.66 | 3.4642e-66 | 7.1065e-68 | 189.66 | 3.6148e-58 | 7.4228e-60 | 3.6148e-58 | 0.01788 | 7.4228e-60
389.7 | 6.916 | 0.13801 | 0.0027173 | 189.68 | 3.2947e-66 | 6.7589e-68 | 189.68 | 3.4313e-58 | 7.046e-60 | 3.4313e-58 | 0.019048 | 7.046e-60
389.72 | 6.9115 | 0.13346 | 0.0027147 | 189.7 | 3.1335e-66 | 6.4281e-68 | 189.7 | 3.2571e-58 | 6.6883e-60 | 3.2571e-58 | 0.017811 | 6.6883e-60
389.74 | 6.9057 | 0.12773 | 0.0026118 | 189.72 | 2.9801e-66 | 6.1136e-68 | 189.72 | 3.0917e-58 | 6.3487e-60 | 3.0917e-58 | 0.016314 | 6.3487e-60
389.76 | 6.9031 | 0.12512 | 0.0025285 | 189.74 | 2.8342e-66 | 5.8143e-68 | 189.74 | 2.9347e-58 | 6.0263e-60 | 2.9347e-58 | 0.015656 | 6.0263e-60
389.78 | 6.8993 | 0.12135 | 0.0024647 | 189.76 | 2.6955e-66 | 5.5297e-68 | 189.76 | 2.7856e-58 | 5.7202e-60 | 2.7856e-58 | 0.014725 | 5.7202e-60
389.8 | 6.9013 | 0.1233 | 0.0024465 | 189.78 | 2.5635e-66 | 5.259e-68 | 189.78 | 2.6441e-58 | 5.4296e-60 | 2.6441e-58 | 0.015203 | 5.4296e-60
389.82 | 6.8931 | 0.1151 | 0.002384 | 189.8 | 2.4379e-66 | 5.0014e-68 | 189.8 | 2.5097e-58 | 5.1538e-60 | 2.5097e-58 | 0.013247 | 5.1538e-60
389.84 | 6.8932 | 0.11523 | 0.0023033 | 189.82 | 2.3185e-66 | 4.7565e-68 | 189.82 | 2.3821e-58 | 4.8918e-60 | 2.3821e-58 | 0.013277 | 4.8918e-60
389.86 | 6.8974 | 0.11939 | 0.0023462 | 189.84 | 2.205e-66 | 4.5235e-68 | 189.84 | 2.261e-58 | 4.6432e-60 | 2.261e-58 | 0.014255 | 4.6432e-60
389.88 | 6.9003 | 0.12226 | 0.0024165 | 189.86 | 2.0969e-66 | 4.3019e-68 | 189.86 | 2.1461e-58 | 4.4071e-60 | 2.1461e-58 | 0.014947 | 4.4071e-60
389.9 | 6.9059 | 0.12786 | 0.0025012 | 189.88 | 1.9942e-66 | 4.0911e-68 | 189.88 | 2.0369e-58 | 4.183e-60 | 2.0369e-58 | 0.016348 | 4.183e-60
389.92 | 6.9035 | 0.12551 | 0.0025337 | 189.9 | 1.8964e-66 | 3.8906e-68 | 189.9 | 1.9333e-58 | 3.9703e-60 | 1.9333e-58 | 0.015754 | 3.9703e-60
389.94 | 6.899 | 0.12096 | 0.0024647 | 189.92 | 1.8035e-66 | 3.6999e-68 | 189.92 | 1.835e-58 | 3.7683e-60 | 1.835e-58 | 0.014631 | 3.7683e-60
389.96 | 6.896 | 0.11796 | 0.0023892 | 189.94 | 1.715e-66 | 3.5185e-68 | 189.94 | 1.7416e-58 | 3.5766e-60 | 1.7416e-58 | 0.013915 | 3.5766e-60
389.98 | 6.8892 | 0.11119 | 0.0022915 | 189.96 | 1.6309e-66 | 3.346e-68 | 189.96 | 1.653e-58 | 3.3946e-60 | 1.653e-58 | 0.012364 | 3.3946e-60
390 | 6.8939 | 0.11588 | 0.0022707 | 189.98 | 1.551e-66 | 3.1819e-68 | 189.98 | 1.5688e-58 | 3.2218e-60 | 1.5688e-58 | 0.013428 | 3.2218e-60
390.02 | 6.8934 | 0.11536 | 0.0023124 | 190 | 1.4749e-66 | 3.0259e-68 | 190 | 1.489e-58 | 3.0578e-60 | 1.489e-58 | 0.013307 | 3.0578e-60
390.04 | 6.8983 | 0.12031 | 0.0023566 | 190.02 | 1.4025e-66 | 2.8774e-68 | 190.02 | 1.4132e-58 | 2.9021e-60 | 1.4132e-58 | 0.014474 | 2.9021e-60
390.06 | 6.8908 | 0.11275 | 0.0023306 | 190.04 | 1.3337e-66 | 2.7363e-68 | 190.04 | 1.3412e-58 | 2.7543e-60 | 1.3412e-58 | 0.012713 | 2.7543e-60
390.08 | 6.8884 | 0.11041 | 0.0022316 | 190.06 | 1.2683e-66 | 2.602e-68 | 190.06 | 1.2729e-58 | 2.614e-60 | 1.2729e-58 | 0.01219 | 2.614e-60
390.1 | 6.8905 | 0.11249 | 0.002229 | 190.08 | 1.206e-66 | 2.4743e-68 | 190.08 | 1.208e-58 | 2.4809e-60 | 1.208e-58 | 0.012655 | 2.4809e-60
390.12 | 6.8952 | 0.11718 | 0.0022967 | 190.1 | 1.1468e-66 | 2.3528e-68 | 190.1 | 1.1465e-58 | 2.3545e-60 | 1.1465e-58 | 0.013731 | 2.3545e-60
390.14 | 6.901 | 0.12304 | 0.0024022 | 190.12 | 1.0905e-66 | 2.2373e-68 | 190.12 | 1.088e-58 | 2.2345e-60 | 1.088e-58 | 0.015139 | 2.2345e-60
390.16 | 6.899 | 0.12096 | 0.00244 | 190.14 | 1.037e-66 | 2.1275e-68 | 190.14 | 1.0326e-58 | 2.1206e-60 | 1.0326e-58 | 0.014631 | 2.1206e-60
390.18 | 6.9022 | 0.12421 | 0.0024517 | 190.16 | 9.8604e-67 | 2.023e-68 | 190.16 | 9.7991e-59 | 2.0125e-60 | 9.7991e-59 | 0.015429 | 2.0125e-60
390.2 | 6.9005 | 0.12252 | 0.0024673 | 190.18 | 9.3761e-67 | 1.9237e-68 | 190.18 | 9.2994e-59 | 1.9099e-60 | 9.2994e-59 | 0.015011 | 1.9099e-60
390.22 | 6.8992 | 0.12122 | 0.0024374 | 190.2 | 8.9155e-67 | 1.8292e-68 | 190.2 | 8.8251e-59 | 1.8125e-60 | 8.8251e-59 | 0.014694 | 1.8125e-60
390.24 | 6.8928 | 0.11484 | 0.0023605 | 190.22 | 8.4774e-67 | 1.7393e-68 | 190.22 | 8.3749e-59 | 1.72e-60 | 8.3749e-59 | 0.013188 | 1.72e-60
390.26 | 6.8828 | 0.10481 | 0.0021965 | 190.24 | 8.0608e-67 | 1.6538e-68 | 190.24 | 7.9476e-59 | 1.6322e-60 | 7.9476e-59 | 0.010985 | 1.6322e-60
390.28 | 6.8826 | 0.10455 | 0.0020936 | 190.26 | 7.6647e-67 | 1.5725e-68 | 190.26 | 7.542e-59 | 1.549e-60 | 7.542e-59 | 0.010931 | 1.549e-60
390.3 | 6.8883 | 0.11028 | 0.0021483 | 190.28 | 7.2879e-67 | 1.4953e-68 | 190.28 | 7.157e-59 | 1.4699e-60 | 7.157e-59 | 0.012162 | 1.4699e-60
390.32 | 6.8889 | 0.11093 | 0.0022121 | 190.3 | 6.9296e-67 | 1.4217e-68 | 190.3 | 6.7916e-59 | 1.3949e-60 | 6.7916e-59 | 0.012306 | 1.3949e-60
390.34 | 6.8914 | 0.1134 | 0.0022434 | 190.32 | 6.5888e-67 | 1.3518e-68 | 190.32 | 6.4448e-59 | 1.3236e-60 | 6.4448e-59 | 0.012861 | 1.3236e-60
390.36 | 6.8849 | 0.10689 | 0.002203 | 190.34 | 6.2648e-67 | 1.2854e-68 | 190.34 | 6.1157e-59 | 1.2561e-60 | 6.1157e-59 | 0.011426 | 1.2561e-60
390.38 | 6.8892 | 0.11119 | 0.0021809 | 190.36 | 5.9566e-67 | 1.2221e-68 | 190.36 | 5.8033e-59 | 1.1919e-60 | 5.8033e-59 | 0.012364 | 1.1919e-60
390.4 | 6.8893 | 0.11132 | 0.0022251 | 190.38 | 5.6636e-67 | 1.162e-68 | 190.38 | 5.5068e-59 | 1.131e-60 | 5.5068e-59 | 0.012392 | 1.131e-60
390.42 | 6.8879 | 0.10989 | 0.0022121 | 190.4 | 5.3849e-67 | 1.1049e-68 | 190.4 | 5.2254e-59 | 1.0732e-60 | 5.2254e-59 | 0.012076 | 1.0732e-60
390.44 | 6.8835 | 0.10546 | 0.0021535 | 190.42 | 5.1199e-67 | 1.0505e-68 | 190.42 | 4.9584e-59 | 1.0184e-60 | 4.9584e-59 | 0.011122 | 1.0184e-60
390.46 | 6.8798 | 0.10182 | 0.0020728 | 190.44 | 4.8679e-67 | 9.9879e-69 | 190.44 | 4.7049e-59 | 9.6633e-61 | 4.7049e-59 | 0.010367 | 9.6633e-61
390.48 | 6.89 | 0.11197 | 0.0021379 | 190.46 | 4.6283e-67 | 9.4962e-69 | 190.46 | 4.4643e-59 | 9.1692e-61 | 4.4643e-59 | 0.012538 | 9.1692e-61
390.5 | 6.8953 | 0.11731 | 0.0022928 | 190.48 | 4.4004e-67 | 9.0287e-69 | 190.48 | 4.2361e-59 | 8.7004e-61 | 4.2361e-59 | 0.013762 | 8.7004e-61
390.52 | 6.9007 | 0.12265 | 0.0023996 | 190.5 | 4.1837e-67 | 8.5842e-69 | 190.5 | 4.0194e-59 | 8.2554e-61 | 4.0194e-59 | 0.015043 | 8.2554e-61
390.54 | 6.8951 | 0.11705 | 0.002397 | 190.52 | 3.9777e-67 | 8.1614e-69 | 190.52 | 3.8138e-59 | 7.8332e-61 | 3.8138e-59 | 0.013701 | 7.8332e-61
390.56 | 6.8965 | 0.11848 | 0.0023553 | 190.54 | 3.7818e-67 | 7.7595e-69 | 190.54 | 3.6186e-59 | 7.4324e-61 | 3.6186e-59 | 0.014038 | 7.4324e-61
390.58 | 6.8984 | 0.12044 | 0.0023892 | 190.56 | 3.5955e-67 | 7.3772e-69 | 190.56 | 3.4335e-59 | 7.0521e-61 | 3.4335e-59 | 0.014505 | 7.0521e-61
390.6 | 6.8982 | 0.12018 | 0.0024061 | 190.58 | 3.4183e-67 | 7.0138e-69 | 190.58 | 3.2577e-59 | 6.6912e-61 | 3.2577e-59 | 0.014442 | 6.6912e-61
390.62 | 6.9026 | 0.1246 | 0.0024478 | 190.6 | 3.2499e-67 | 6.6682e-69 | 190.6 | 3.0909e-59 | 6.3487e-61 | 3.0909e-59 | 0.015526 | 6.3487e-61
390.64 | 6.8977 | 0.11965 | 0.0024426 | 190.62 | 3.0897e-67 | 6.3395e-69 | 190.62 | 2.9327e-59 | 6.0236e-61 | 2.9327e-59 | 0.014317 | 6.0236e-61
390.66 | 6.8983 | 0.12031 | 0.0023996 | 190.64 | 2.9374e-67 | 6.027e-69 | 190.64 | 2.7825e-59 | 5.7152e-61 | 2.7825e-59 | 0.014474 | 5.7152e-61
390.68 | 6.8993 | 0.12135 | 0.0024165 | 190.66 | 2.7925e-67 | 5.7299e-69 | 190.66 | 2.64e-59 | 5.4225e-61 | 2.64e-59 | 0.014725 | 5.4225e-61
390.7 | 6.8987 | 0.1207 | 0.0024204 | 190.68 | 2.6548e-67 | 5.4474e-69 | 190.68 | 2.5047e-59 | 5.1447e-61 | 2.5047e-59 | 0.014568 | 5.1447e-61
390.72 | 6.9047 | 0.12669 | 0.0024738 | 190.7 | 2.5239e-67 | 5.1788e-69 | 190.7 | 2.3764e-59 | 4.8811e-61 | 2.3764e-59 | 0.016049 | 4.8811e-61
390.74 | 6.9026 | 0.1246 | 0.0025129 | 190.72 | 2.3994e-67 | 4.9233e-69 | 190.72 | 2.2546e-59 | 4.631e-61 | 2.2546e-59 | 0.015526 | 4.631e-61
390.76 | 6.9094 | 0.13137 | 0.0025598 | 190.74 | 2.281e-67 | 4.6805e-69 | 190.74 | 2.139e-59 | 4.3936e-61 | 2.139e-59 | 0.017259 | 4.3936e-61
390.78 | 6.9066 | 0.12864 | 0.0026001 | 190.76 | 2.1685e-67 | 4.4495e-69 | 190.76 | 2.0293e-59 | 4.1684e-61 | 2.0293e-59 | 0.016548 | 4.1684e-61
390.8 | 6.9053 | 0.12734 | 0.0025598 | 190.78 | 2.0615e-67 | 4.23e-69 | 190.78 | 1.9253e-59 | 3.9546e-61 | 1.9253e-59 | 0.016215 | 3.9546e-61
390.82 | 6.8996 | 0.12161 | 0.0024895 | 190.8 | 1.9597e-67 | 4.0212e-69 | 190.8 | 1.8265e-59 | 3.7518e-61 | 1.8265e-59 | 0.014788 | 3.7518e-61
390.84 | 6.8975 | 0.11952 | 0.0024113 | 190.82 | 1.863e-67 | 3.8227e-69 | 190.82 | 1.7328e-59 | 3.5594e-61 | 1.7328e-59 | 0.014286 | 3.5594e-61
390.86 | 6.8948 | 0.11679 | 0.0023631 | 190.84 | 1.771e-67 | 3.634e-69 | 190.84 | 1.6439e-59 | 3.3768e-61 | 1.6439e-59 | 0.01364 | 3.3768e-61
390.88 | 6.8911 | 0.11314 | 0.0022993 | 190.86 | 1.6836e-67 | 3.4546e-69 | 190.86 | 1.5596e-59 | 3.2035e-61 | 1.5596e-59 | 0.012802 | 3.2035e-61
390.9 | 6.8944 | 0.1164 | 0.0022954 | 190.88 | 1.6004e-67 | 3.284e-69 | 190.88 | 1.4795e-59 | 3.0391e-61 | 1.4795e-59 | 0.013549 | 3.0391e-61
390.92 | 6.8945 | 0.11653 | 0.0023293 | 190.9 | 1.5214e-67 | 3.1218e-69 | 190.9 | 1.4036e-59 | 2.8831e-61 | 1.4036e-59 | 0.013579 | 2.8831e-61
390.94 | 6.8957 | 0.1177 | 0.0023423 | 190.92 | 1.4462e-67 | 2.9676e-69 | 190.92 | 1.3315e-59 | 2.7351e-61 | 1.3315e-59 | 0.013854 | 2.7351e-61
390.96 | 6.8945 | 0.11653 | 0.0023423 | 190.94 | 1.3747e-67 | 2.8209e-69 | 190.94 | 1.2631e-59 | 2.5946e-61 | 1.2631e-59 | 0.013579 | 2.5946e-61
390.98 | 6.8904 | 0.11236 | 0.0022889 | 190.96 | 1.3068e-67 | 2.6815e-69 | 190.96 | 1.1983e-59 | 2.4614e-61 | 1.1983e-59 | 0.012625 | 2.4614e-61
391 | 6.8971 | 0.11913 | 0.002315 | 190.98 | 1.2422e-67 | 2.549e-69 | 190.98 | 1.1367e-59 | 2.335e-61 | 1.1367e-59 | 0.014193 | 2.335e-61
391.02 | 6.9003 | 0.12226 | 0.0024139 | 191 | 1.1808e-67 | 2.423e-69 | 191 | 1.0783e-59 | 2.215e-61 | 1.0783e-59 | 0.014947 | 2.215e-61
391.04 | 6.9081 | 0.13007 | 0.0025233 | 191.02 | 1.1224e-67 | 2.3032e-69 | 191.02 | 1.0229e-59 | 2.1012e-61 | 1.0229e-59 | 0.016919 | 2.1012e-61
391.06 | 6.9029 | 0.12486 | 0.0025493 | 191.04 | 1.0669e-67 | 2.1893e-69 | 191.04 | 9.703e-60 | 1.9932e-61 | 9.703e-60 | 0.015591 | 1.9932e-61
391.08 | 6.8986 | 0.12057 | 0.0024543 | 191.06 | 1.0142e-67 | 2.0811e-69 | 191.06 | 9.2041e-60 | 1.8907e-61 | 9.2041e-60 | 0.014536 | 1.8907e-61
391.1 | 6.8917 | 0.11367 | 0.0023423 | 191.08 | 9.6399e-68 | 1.9781e-69 | 191.08 | 8.7309e-60 | 1.7935e-61 | 8.7309e-60 | 0.01292 | 1.7935e-61
391.12 | 6.8896 | 0.11158 | 0.0022525 | 191.1 | 9.163e-68 | 1.8803e-69 | 191.1 | 8.2818e-60 | 1.7013e-61 | 8.2818e-60 | 0.012451 | 1.7013e-61
391.14 | 6.8918 | 0.1138 | 0.0022538 | 191.12 | 8.7096e-68 | 1.7873e-69 | 191.12 | 7.8558e-60 | 1.6138e-61 | 7.8558e-60 | 0.012949 | 1.6138e-61
391.16 | 6.8923 | 0.11432 | 0.0022811 | 191.14 | 8.2786e-68 | 1.6988e-69 | 191.14 | 7.4517e-60 | 1.5307e-61 | 7.4517e-60 | 0.013068 | 1.5307e-61
391.18 | 6.8934 | 0.11536 | 0.0022967 | 191.16 | 7.8688e-68 | 1.6147e-69 | 191.16 | 7.0682e-60 | 1.452e-61 | 7.0682e-60 | 0.013307 | 1.452e-61
391.2 | 6.8904 | 0.11236 | 0.0022772 | 191.18 | 7.4793e-68 | 1.5348e-69 | 191.18 | 6.7044e-60 | 1.3773e-61 | 6.7044e-60 | 0.012625 | 1.3773e-61
391.22 | 6.888 | 0.11002 | 0.0022238 | 191.2 | 7.109e-68 | 1.4588e-69 | 191.2 | 6.3593e-60 | 1.3064e-61 | 6.3593e-60 | 0.012104 | 1.3064e-61
391.24 | 6.8908 | 0.11275 | 0.0022277 | 191.22 | 6.757e-68 | 1.3866e-69 | 191.22 | 6.0319e-60 | 1.2391e-61 | 6.0319e-60 | 0.012713 | 1.2391e-61
391.26 | 6.8896 | 0.11158 | 0.0022434 | 191.24 | 6.4223e-68 | 1.3179e-69 | 191.24 | 5.7213e-60 | 1.1753e-61 | 5.7213e-60 | 0.012451 | 1.1753e-61
391.28 | 6.8979 | 0.11992 | 0.002315 | 191.26 | 6.1042e-68 | 1.2527e-69 | 191.26 | 5.4266e-60 | 1.1148e-61 | 5.4266e-60 | 0.01438 | 1.1148e-61
391.3 | 6.901 | 0.12304 | 0.0024296 | 191.28 | 5.8018e-68 | 1.1906e-69 | 191.28 | 5.1471e-60 | 1.0574e-61 | 5.1471e-60 | 0.015139 | 1.0574e-61
391.32 | 6.9036 | 0.12564 | 0.0024868 | 191.3 | 5.5143e-68 | 1.1316e-69 | 191.3 | 4.8819e-60 | 1.0029e-61 | 4.8819e-60 | 0.015787 | 1.0029e-61
391.34 | 6.9033 | 0.12525 | 0.002509 | 191.32 | 5.2411e-68 | 1.0755e-69 | 191.32 | 4.6303e-60 | 9.5122e-62 | 4.6303e-60 | 0.015689 | 9.5122e-62
391.36 | 6.893 | 0.11497 | 0.0024022 | 191.34 | 4.9813e-68 | 1.0222e-69 | 191.34 | 4.3916e-60 | 9.0219e-62 | 4.3916e-60 | 0.013217 | 9.0219e-62
391.38 | 6.8895 | 0.11145 | 0.0022642 | 191.36 | 4.7344e-68 | 9.7157e-70 | 191.36 | 4.1652e-60 | 8.5569e-62 | 4.1652e-60 | 0.012421 | 8.5569e-62
391.4 | 6.8853 | 0.10729 | 0.0021874 | 191.38 | 4.4996e-68 | 9.234e-70 | 191.38 | 3.9505e-60 | 8.1157e-62 | 3.9505e-60 | 0.01151 | 8.1157e-62
391.42 | 6.8911 | 0.11314 | 0.0022043 | 191.4 | 4.2765e-68 | 8.7761e-70 | 191.4 | 3.7467e-60 | 7.6972e-62 | 3.7467e-60 | 0.012802 | 7.6972e-62
391.44 | 6.8956 | 0.11757 | 0.0023072 | 191.42 | 4.0644e-68 | 8.3409e-70 | 191.42 | 3.5535e-60 | 7.3002e-62 | 3.5535e-60 | 0.013823 | 7.3002e-62
391.46 | 6.8927 | 0.11471 | 0.0023228 | 191.44 | 3.8628e-68 | 7.9272e-70 | 191.44 | 3.3702e-60 | 6.9236e-62 | 3.3702e-60 | 0.013158 | 6.9236e-62
391.48 | 6.8956 | 0.11757 | 0.0023228 | 191.46 | 3.6712e-68 | 7.534e-70 | 191.46 | 3.1963e-60 | 6.5664e-62 | 3.1963e-60 | 0.013823 | 6.5664e-62
391.5 | 6.8914 | 0.1134 | 0.0023098 | 191.48 | 3.489e-68 | 7.1602e-70 | 191.48 | 3.0313e-60 | 6.2276e-62 | 3.0313e-60 | 0.012861 | 6.2276e-62
391.52 | 6.8885 | 0.11054 | 0.0022395 | 191.5 | 3.3159e-68 | 6.8049e-70 | 191.5 | 2.8748e-60 | 5.9061e-62 | 2.8748e-60 | 0.012219 | 5.9061e-62
391.54 | 6.8914 | 0.1134 | 0.0022395 | 191.52 | 3.1513e-68 | 6.4672e-70 | 191.52 | 2.7264e-60 | 5.6012e-62 | 2.7264e-60 | 0.012861 | 5.6012e-62
391.56 | 6.8988 | 0.12083 | 0.0023423 | 191.54 | 2.9949e-68 | 6.1462e-70 | 191.54 | 2.5856e-60 | 5.312e-62 | 2.5856e-60 | 0.014599 | 5.312e-62
391.58 | 6.9073 | 0.12929 | 0.0025012 | 191.56 | 2.8462e-68 | 5.841e-70 | 191.56 | 2.4521e-60 | 5.0377e-62 | 2.4521e-60 | 0.016716 | 5.0377e-62
391.6 | 6.8961 | 0.11809 | 0.0024738 | 191.58 | 2.7048e-68 | 5.551e-70 | 191.58 | 2.3254e-60 | 4.7775e-62 | 2.3254e-60 | 0.013946 | 4.7775e-62
391.62 | 6.8904 | 0.11236 | 0.0023046 | 191.6 | 2.5705e-68 | 5.2754e-70 | 191.6 | 2.2053e-60 | 4.5307e-62 | 2.2053e-60 | 0.012625 | 4.5307e-62
391.64 | 6.8842 | 0.10624 | 0.0021861 | 191.62 | 2.4428e-68 | 5.0133e-70 | 191.62 | 2.0913e-60 | 4.2966e-62 | 2.0913e-60 | 0.011288 | 4.2966e-62
391.66 | 6.8865 | 0.10846 | 0.002147 | 191.64 | 2.3215e-68 | 4.7643e-70 | 191.64 | 1.9832e-60 | 4.0746e-62 | 1.9832e-60 | 0.011763 | 4.0746e-62
391.68 | 6.8885 | 0.11054 | 0.00219 | 191.66 | 2.2061e-68 | 4.5276e-70 | 191.66 | 1.8807e-60 | 3.864e-62 | 1.8807e-60 | 0.012219 | 3.864e-62
391.7 | 6.8928 | 0.11484 | 0.0022538 | 191.68 | 2.0965e-68 | 4.3026e-70 | 191.68 | 1.7835e-60 | 3.6642e-62 | 1.7835e-60 | 0.013188 | 3.6642e-62
391.72 | 6.8956 | 0.11757 | 0.0023241 | 191.7 | 1.9923e-68 | 4.0888e-70 | 191.7 | 1.6913e-60 | 3.4747e-62 | 1.6913e-60 | 0.013823 | 3.4747e-62
391.74 | 6.8911 | 0.11314 | 0.0023072 | 191.72 | 1.8933e-68 | 3.8855e-70 | 191.72 | 1.6038e-60 | 3.295e-62 | 1.6038e-60 | 0.012802 | 3.295e-62
391.76 | 6.8908 | 0.11275 | 0.002259 | 191.74 | 1.7991e-68 | 3.6924e-70 | 191.74 | 1.5208e-60 | 3.1246e-62 | 1.5208e-60 | 0.012713 | 3.1246e-62
391.78 | 6.8868 | 0.10885 | 0.002216 | 191.76 | 1.7097e-68 | 3.5088e-70 | 191.76 | 1.4421e-60 | 2.9629e-62 | 1.4421e-60 | 0.011848 | 2.9629e-62
391.8 | 6.884 | 0.10598 | 0.0021483 | 191.78 | 1.6246e-68 | 3.3343e-70 | 191.78 | 1.3675e-60 | 2.8096e-62 | 1.3675e-60 | 0.011232 | 2.8096e-62
391.82 | 6.8854 | 0.10742 | 0.002134 | 191.8 | 1.5438e-68 | 3.1685e-70 | 191.8 | 1.2967e-60 | 2.6642e-62 | 1.2967e-60 | 0.011538 | 2.6642e-62
391.84 | 6.8857 | 0.10768 | 0.0021509 | 191.82 | 1.467e-68 | 3.0108e-70 | 191.82 | 1.2296e-60 | 2.5263e-62 | 1.2296e-60 | 0.011594 | 2.5263e-62
391.86 | 6.8922 | 0.11419 | 0.0022186 | 191.84 | 1.394e-68 | 2.861e-70 | 191.84 | 1.1659e-60 | 2.3955e-62 | 1.1659e-60 | 0.013038 | 2.3955e-62
391.88 | 6.8944 | 0.1164 | 0.0023059 | 191.86 | 1.3247e-68 | 2.7187e-70 | 191.86 | 1.1055e-60 | 2.2715e-62 | 1.1055e-60 | 0.013549 | 2.2715e-62
391.9 | 6.8934 | 0.11536 | 0.0023176 | 191.88 | 1.2587e-68 | 2.5834e-70 | 191.88 | 1.0483e-60 | 2.1538e-62 | 1.0483e-60 | 0.013307 | 2.1538e-62
391.92 | 6.8978 | 0.11979 | 0.0023514 | 191.9 | 1.1961e-68 | 2.4548e-70 | 191.9 | 9.9397e-61 | 2.0422e-62 | 9.9397e-61 | 0.014348 | 2.0422e-62
391.94 | 6.8951 | 0.11705 | 0.0023684 | 191.92 | 1.1365e-68 | 2.3326e-70 | 191.92 | 9.4246e-61 | 1.9364e-62 | 9.4246e-61 | 0.013701 | 1.9364e-62
391.96 | 6.8983 | 0.12031 | 0.0023736 | 191.94 | 1.0799e-68 | 2.2164e-70 | 191.94 | 8.9362e-61 | 1.8361e-62 | 8.9362e-61 | 0.014474 | 1.8361e-62
391.98 | 6.8859 | 0.10794 | 0.0022824 | 191.96 | 1.0261e-68 | 2.1061e-70 | 191.96 | 8.473e-61 | 1.7409e-62 | 8.473e-61 | 0.01165 | 1.7409e-62
392 | 6.8807 | 0.10273 | 0.0021066 | 191.98 | 9.7503e-69 | 2.0012e-70 | 191.98 | 8.0337e-61 | 1.6507e-62 | 8.0337e-61 | 0.010553 | 1.6507e-62
392.02 | 6.8777 | 0.099733 | 0.0020246 | 192 | 9.2646e-69 | 1.9015e-70 | 192 | 7.6171e-61 | 1.5651e-62 | 7.6171e-61 | 0.0099467 | 1.5651e-62
392.04 | 6.881 | 0.10299 | 0.0020272 | 192.02 | 8.803e-69 | 1.8068e-70 | 192.02 | 7.2221e-61 | 1.4839e-62 | 7.2221e-61 | 0.010607 | 1.4839e-62
392.06 | 6.8918 | 0.1138 | 0.0021678 | 192.04 | 8.3643e-69 | 1.7167e-70 | 192.04 | 6.8475e-61 | 1.407e-62 | 6.8475e-61 | 0.012949 | 1.407e-62
392.08 | 6.8966 | 0.11861 | 0.0023241 | 192.06 | 7.9474e-69 | 1.6312e-70 | 192.06 | 6.4922e-61 | 1.334e-62 | 6.4922e-61 | 0.014069 | 1.334e-62
392.1 | 6.8987 | 0.1207 | 0.0023931 | 192.08 | 7.5512e-69 | 1.5499e-70 | 192.08 | 6.1553e-61 | 1.2647e-62 | 6.1553e-61 | 0.014568 | 1.2647e-62
392.12 | 6.8891 | 0.11106 | 0.0023176 | 192.1 | 7.1748e-69 | 1.4726e-70 | 192.1 | 5.8358e-61 | 1.1991e-62 | 5.8358e-61 | 0.012335 | 1.1991e-62
392.14 | 6.885 | 0.10702 | 0.0021809 | 192.12 | 6.817e-69 | 1.3992e-70 | 192.12 | 5.5329e-61 | 1.1369e-62 | 5.5329e-61 | 0.011454 | 1.1369e-62
392.16 | 6.8897 | 0.11171 | 0.0021874 | 192.14 | 6.477e-69 | 1.3294e-70 | 192.14 | 5.2456e-61 | 1.0779e-62 | 5.2456e-61 | 0.01248 | 1.0779e-62
392.18 | 6.8905 | 0.11249 | 0.0022421 | 192.16 | 6.154e-69 | 1.2631e-70 | 192.16 | 4.9732e-61 | 1.0219e-62 | 4.9732e-61 | 0.012655 | 1.0219e-62
392.2 | 6.8911 | 0.11314 | 0.0022564 | 192.18 | 5.847e-69 | 1.2001e-70 | 192.18 | 4.7149e-61 | 9.6882e-63 | 4.7149e-61 | 0.012802 | 9.6882e-63
392.22 | 6.8875 | 0.1095 | 0.0022264 | 192.2 | 5.5552e-69 | 1.1402e-70 | 192.2 | 4.47e-61 | 9.1849e-63 | 4.47e-61 | 0.01199 | 9.1849e-63
392.24 | 6.8952 | 0.11718 | 0.0022668 | 192.22 | 5.278e-69 | 1.0833e-70 | 192.22 | 4.2377e-61 | 8.7077e-63 | 4.2377e-61 | 0.013731 | 8.7077e-63
392.26 | 6.9046 | 0.12656 | 0.0024374 | 192.24 | 5.0146e-69 | 1.0293e-70 | 192.24 | 4.0175e-61 | 8.2553e-63 | 4.0175e-61 | 0.016016 | 8.2553e-63
392.28 | 6.9013 | 0.1233 | 0.0024986 | 192.26 | 4.7643e-69 | 9.7789e-71 | 192.26 | 3.8087e-61 | 7.8262e-63 | 3.8087e-61 | 0.015203 | 7.8262e-63
392.3 | 6.8939 | 0.11588 | 0.0023918 | 192.28 | 4.5264e-69 | 9.2907e-71 | 192.28 | 3.6107e-61 | 7.4194e-63 | 3.6107e-61 | 0.013428 | 7.4194e-63
392.32 | 6.8868 | 0.10885 | 0.0022473 | 192.3 | 4.3004e-69 | 8.8268e-71 | 192.3 | 3.423e-61 | 7.0337e-63 | 3.423e-61 | 0.011848 | 7.0337e-63
392.34 | 6.897 | 0.119 | 0.0022785 | 192.32 | 4.0856e-69 | 8.386e-71 | 192.32 | 3.245e-61 | 6.6679e-63 | 3.245e-61 | 0.014162 | 6.6679e-63
392.36 | 6.8937 | 0.11575 | 0.0023475 | 192.34 | 3.8816e-69 | 7.9672e-71 | 192.34 | 3.0762e-61 | 6.3211e-63 | 3.0762e-61 | 0.013398 | 6.3211e-63
392.38 | 6.8909 | 0.11288 | 0.0022863 | 192.36 | 3.6877e-69 | 7.5692e-71 | 192.36 | 2.9161e-61 | 5.9923e-63 | 2.9161e-61 | 0.012743 | 5.9923e-63
392.4 | 6.8824 | 0.10442 | 0.002173 | 192.38 | 3.5034e-69 | 7.1911e-71 | 192.38 | 2.7644e-61 | 5.6806e-63 | 2.7644e-61 | 0.010904 | 5.6806e-63
392.42 | 6.8829 | 0.10494 | 0.0020936 | 192.4 | 3.3283e-69 | 6.8318e-71 | 192.4 | 2.6205e-61 | 5.385e-63 | 2.6205e-61 | 0.011013 | 5.385e-63
392.44 | 6.8874 | 0.10937 | 0.0021431 | 192.42 | 3.162e-69 | 6.4903e-71 | 192.42 | 2.4841e-61 | 5.1047e-63 | 2.4841e-61 | 0.011961 | 5.1047e-63
392.46 | 6.8875 | 0.1095 | 0.0021887 | 192.44 | 3.0039e-69 | 6.1659e-71 | 192.44 | 2.3548e-61 | 4.839e-63 | 2.3548e-61 | 0.01199 | 4.839e-63
392.48 | 6.8905 | 0.11249 | 0.0022199 | 192.46 | 2.8538e-69 | 5.8577e-71 | 192.46 | 2.2322e-61 | 4.587e-63 | 2.2322e-61 | 0.012655 | 4.587e-63
392.5 | 6.8889 | 0.11093 | 0.0022342 | 192.48 | 2.7111e-69 | 5.5648e-71 | 192.48 | 2.1159e-61 | 4.3481e-63 | 2.1159e-61 | 0.012306 | 4.3481e-63
392.52 | 6.8875 | 0.1095 | 0.0022043 | 192.5 | 2.5755e-69 | 5.2866e-71 | 192.5 | 2.0057e-61 | 4.1217e-63 | 2.0057e-61 | 0.01199 | 4.1217e-63
392.54 | 6.891 | 0.11301 | 0.0022251 | 192.52 | 2.4467e-69 | 5.0222e-71 | 192.52 | 1.9012e-61 | 3.907e-63 | 1.9012e-61 | 0.012772 | 3.907e-63
392.56 | 6.8872 | 0.10924 | 0.0022225 | 192.54 | 2.3243e-69 | 4.7709e-71 | 192.54 | 1.8022e-61 | 3.7034e-63 | 1.8022e-61 | 0.011933 | 3.7034e-63
392.58 | 6.8891 | 0.11106 | 0.002203 | 192.56 | 2.208e-69 | 4.5323e-71 | 192.56 | 1.7082e-61 | 3.5104e-63 | 1.7082e-61 | 0.012335 | 3.5104e-63
392.6 | 6.8906 | 0.11262 | 0.0022368 | 192.58 | 2.0975e-69 | 4.3055e-71 | 192.58 | 1.6192e-61 | 3.3274e-63 | 1.6192e-61 | 0.012684 | 3.3274e-63
392.62 | 6.893 | 0.11497 | 0.0022759 | 192.6 | 1.9925e-69 | 4.09e-71 | 192.6 | 1.5348e-61 | 3.154e-63 | 1.5348e-61 | 0.013217 | 3.154e-63
392.64 | 6.8966 | 0.11861 | 0.0023358 | 192.62 | 1.8928e-69 | 3.8853e-71 | 192.62 | 1.4547e-61 | 2.9895e-63 | 1.4547e-61 | 0.014069 | 2.9895e-63
392.66 | 6.8887 | 0.11067 | 0.0022928 | 192.64 | 1.798e-69 | 3.6908e-71 | 192.64 | 1.3789e-61 | 2.8336e-63 | 1.3789e-61 | 0.012248 | 2.8336e-63
392.68 | 6.8888 | 0.1108 | 0.0022147 | 192.66 | 1.708e-69 | 3.506e-71 | 192.66 | 1.3069e-61 | 2.6858e-63 | 1.3069e-61 | 0.012277 | 2.6858e-63
392.7 | 6.8846 | 0.10663 | 0.0021743 | 192.68 | 1.6225e-69 | 3.3305e-71 | 192.68 | 1.2388e-61 | 2.5457e-63 | 1.2388e-61 | 0.011371 | 2.5457e-63
392.72 | 6.8826 | 0.10455 | 0.0021118 | 192.7 | 1.5412e-69 | 3.1637e-71 | 192.7 | 1.1741e-61 | 2.4129e-63 | 1.1741e-61 | 0.010931 | 2.4129e-63
392.74 | 6.8868 | 0.10885 | 0.002134 | 192.72 | 1.464e-69 | 3.0052e-71 | 192.72 | 1.1128e-61 | 2.2869e-63 | 1.1128e-61 | 0.011848 | 2.2869e-63
392.76 | 6.8908 | 0.11275 | 0.002216 | 192.74 | 1.3906e-69 | 2.8546e-71 | 192.74 | 1.0547e-61 | 2.1676e-63 | 1.0547e-61 | 0.012713 | 2.1676e-63
392.78 | 6.8995 | 0.12148 | 0.0023423 | 192.76 | 1.321e-69 | 2.7116e-71 | 192.76 | 9.9967e-62 | 2.0544e-63 | 9.9967e-62 | 0.014757 | 2.0544e-63
392.8 | 6.8971 | 0.11913 | 0.0024061 | 192.78 | 1.2548e-69 | 2.5757e-71 | 192.78 | 9.4746e-62 | 1.9471e-63 | 9.4746e-62 | 0.014193 | 1.9471e-63
392.82 | 6.8901 | 0.1121 | 0.0023124 | 192.8 | 1.1919e-69 | 2.4466e-71 | 192.8 | 8.9798e-62 | 1.8454e-63 | 8.9798e-62 | 0.012567 | 1.8454e-63
392.84 | 6.8902 | 0.11223 | 0.0022434 | 192.82 | 1.1321e-69 | 2.324e-71 | 192.82 | 8.5106e-62 | 1.749e-63 | 8.5106e-62 | 0.012596 | 1.749e-63
392.86 | 6.8891 | 0.11106 | 0.0022329 | 192.84 | 1.0754e-69 | 2.2075e-71 | 192.84 | 8.066e-62 | 1.6577e-63 | 8.066e-62 | 0.012335 | 1.6577e-63
392.88 | 6.8931 | 0.1151 | 0.0022616 | 192.86 | 1.0214e-69 | 2.0968e-71 | 192.86 | 7.6445e-62 | 1.571e-63 | 7.6445e-62 | 0.013247 | 1.571e-63
392.9 | 6.8932 | 0.11523 | 0.0023033 | 192.88 | 9.7019e-70 | 1.9916e-71 | 192.88 | 7.2449e-62 | 1.4889e-63 | 7.2449e-62 | 0.013277 | 1.4889e-63
392.92 | 6.8941 | 0.11614 | 0.0023137 | 192.9 | 9.2153e-70 | 1.8917e-71 | 192.9 | 6.8661e-62 | 1.4111e-63 | 6.8661e-62 | 0.013488 | 1.4111e-63
392.94 | 6.8977 | 0.11965 | 0.0023579 | 192.92 | 8.7529e-70 | 1.7968e-71 | 192.92 | 6.5071e-62 | 1.3373e-63 | 6.5071e-62 | 0.014317 | 1.3373e-63
392.96 | 6.9031 | 0.12512 | 0.0024478 | 192.94 | 8.3137e-70 | 1.7067e-71 | 192.94 | 6.1668e-62 | 1.2674e-63 | 6.1668e-62 | 0.015656 | 1.2674e-63
392.98 | 6.9036 | 0.12564 | 0.0025077 | 192.96 | 7.8965e-70 | 1.621e-71 | 192.96 | 5.8443e-62 | 1.2011e-63 | 5.8443e-62 | 0.015787 | 1.2011e-63
393 | 6.902 | 0.12395 | 0.002496 | 192.98 | 7.5001e-70 | 1.5397e-71 | 192.98 | 5.5385e-62 | 1.1383e-63 | 5.5385e-62 | 0.015364 | 1.1383e-63
393.02 | 6.8928 | 0.11484 | 0.0023879 | 193 | 7.1236e-70 | 1.4624e-71 | 193 | 5.2487e-62 | 1.0787e-63 | 5.2487e-62 | 0.013188 | 1.0787e-63
393.04 | 6.8931 | 0.1151 | 0.0022993 | 193.02 | 6.766e-70 | 1.389e-71 | 193.02 | 4.974e-62 | 1.0223e-63 | 4.974e-62 | 0.013247 | 1.0223e-63
393.06 | 6.8979 | 0.11992 | 0.0023501 | 193.04 | 6.4262e-70 | 1.3192e-71 | 193.04 | 4.7137e-62 | 9.6877e-64 | 4.7137e-62 | 0.01438 | 9.6877e-64
393.08 | 6.8997 | 0.12174 | 0.0024165 | 193.06 | 6.1034e-70 | 1.253e-71 | 193.06 | 4.4669e-62 | 9.1806e-64 | 4.4669e-62 | 0.01482 | 9.1806e-64
393.1 | 6.9014 | 0.12343 | 0.0024517 | 193.08 | 5.7968e-70 | 1.19e-71 | 193.08 | 4.233e-62 | 8.6999e-64 | 4.233e-62 | 0.015235 | 8.6999e-64
393.12 | 6.8917 | 0.11367 | 0.002371 | 193.1 | 5.5056e-70 | 1.1302e-71 | 193.1 | 4.0113e-62 | 8.2443e-64 | 4.0113e-62 | 0.01292 | 8.2443e-64
393.14 | 6.8885 | 0.11054 | 0.0022421 | 193.12 | 5.229e-70 | 1.0735e-71 | 193.12 | 3.8012e-62 | 7.8125e-64 | 3.8012e-62 | 0.012219 | 7.8125e-64
393.16 | 6.8871 | 0.10911 | 0.0021965 | 193.14 | 4.9662e-70 | 1.0195e-71 | 193.14 | 3.602e-62 | 7.4032e-64 | 3.602e-62 | 0.011905 | 7.4032e-64
393.18 | 6.8865 | 0.10846 | 0.0021756 | 193.16 | 4.7166e-70 | 9.6828e-72 | 193.16 | 3.4133e-62 | 7.0153e-64 | 3.4133e-62 | 0.011763 | 7.0153e-64
393.2 | 6.8902 | 0.11223 | 0.0022069 | 193.18 | 4.4795e-70 | 9.1961e-72 | 193.18 | 3.2344e-62 | 6.6477e-64 | 3.2344e-62 | 0.012596 | 6.6477e-64
393.22 | 6.8909 | 0.11288 | 0.0022512 | 193.2 | 4.2543e-70 | 8.7337e-72 | 193.2 | 3.0649e-62 | 6.2993e-64 | 3.0649e-62 | 0.012743 | 6.2993e-64
393.24 | 6.8932 | 0.11523 | 0.0022811 | 193.22 | 4.0403e-70 | 8.2946e-72 | 193.22 | 2.9042e-62 | 5.969e-64 | 2.9042e-62 | 0.013277 | 5.969e-64
393.26 | 6.8905 | 0.11249 | 0.0022772 | 193.24 | 3.8371e-70 | 7.8775e-72 | 193.24 | 2.7519e-62 | 5.6561e-64 | 2.7519e-62 | 0.012655 | 5.6561e-64
393.28 | 6.881 | 0.10299 | 0.0021548 | 193.26 | 3.6441e-70 | 7.4812e-72 | 193.26 | 2.6076e-62 | 5.3594e-64 | 2.6076e-62 | 0.010607 | 5.3594e-64
393.3 | 6.8807 | 0.10273 | 0.0020572 | 193.28 | 3.4608e-70 | 7.1049e-72 | 193.28 | 2.4708e-62 | 5.0783e-64 | 2.4708e-62 | 0.010553 | 5.0783e-64
393.32 | 6.8833 | 0.10533 | 0.0020806 | 193.3 | 3.2866e-70 | 6.7474e-72 | 193.3 | 2.3411e-62 | 4.8119e-64 | 2.3411e-62 | 0.011095 | 4.8119e-64
393.34 | 6.8924 | 0.11445 | 0.0021978 | 193.32 | 3.1213e-70 | 6.4079e-72 | 193.32 | 2.2183e-62 | 4.5594e-64 | 2.2183e-62 | 0.013098 | 4.5594e-64
393.36 | 6.8913 | 0.11327 | 0.0022772 | 193.34 | 2.9642e-70 | 6.0854e-72 | 193.34 | 2.1019e-62 | 4.3201e-64 | 2.1019e-62 | 0.012831 | 4.3201e-64
393.38 | 6.8895 | 0.11145 | 0.0022473 | 193.36 | 2.8149e-70 | 5.7791e-72 | 193.36 | 1.9915e-62 | 4.0934e-64 | 1.9915e-62 | 0.012421 | 4.0934e-64
393.4 | 6.8884 | 0.11041 | 0.0022186 | 193.38 | 2.6732e-70 | 5.4882e-72 | 193.38 | 1.887e-62 | 3.8785e-64 | 1.887e-62 | 0.01219 | 3.8785e-64
393.42 | 6.8896 | 0.11158 | 0.0022199 | 193.4 | 2.5386e-70 | 5.2118e-72 | 193.4 | 1.7879e-62 | 3.6748e-64 | 1.7879e-62 | 0.012451 | 3.6748e-64
393.44 | 6.897 | 0.119 | 0.0023059 | 193.42 | 2.4108e-70 | 4.9494e-72 | 193.42 | 1.694e-62 | 3.4818e-64 | 1.694e-62 | 0.014162 | 3.4818e-64
393.46 | 6.8934 | 0.11536 | 0.0023436 | 193.44 | 2.2893e-70 | 4.7001e-72 | 193.44 | 1.605e-62 | 3.2989e-64 | 1.605e-62 | 0.013307 | 3.2989e-64
393.48 | 6.8969 | 0.11887 | 0.0023423 | 193.46 | 2.174e-70 | 4.4633e-72 | 193.46 | 1.5206e-62 | 3.1256e-64 | 1.5206e-62 | 0.014131 | 3.1256e-64
393.5 | 6.8888 | 0.1108 | 0.0022967 | 193.48 | 2.0645e-70 | 4.2384e-72 | 193.48 | 1.4407e-62 | 2.9614e-64 | 1.4407e-62 | 0.012277 | 2.9614e-64
393.52 | 6.8824 | 0.10442 | 0.0021522 | 193.5 | 1.9604e-70 | 4.0249e-72 | 193.5 | 1.365e-62 | 2.8058e-64 | 1.365e-62 | 0.010904 | 2.8058e-64
393.54 | 6.8841 | 0.10611 | 0.0021053 | 193.52 | 1.8616e-70 | 3.822e-72 | 193.52 | 1.2933e-62 | 2.6583e-64 | 1.2933e-62 | 0.01126 | 2.6583e-64
393.56 | 6.8839 | 0.10585 | 0.0021197 | 193.54 | 1.7678e-70 | 3.6294e-72 | 193.54 | 1.2253e-62 | 2.5185e-64 | 1.2253e-62 | 0.011205 | 2.5185e-64
393.58 | 6.8943 | 0.11627 | 0.0022212 | 193.56 | 1.6786e-70 | 3.4464e-72 | 193.56 | 1.1608e-62 | 2.3861e-64 | 1.1608e-62 | 0.013519 | 2.3861e-64
393.6 | 6.8905 | 0.11249 | 0.0022876 | 193.58 | 1.594e-70 | 3.2727e-72 | 193.58 | 1.0998e-62 | 2.2606e-64 | 1.0998e-62 | 0.012655 | 2.2606e-64
393.62 | 6.8948 | 0.11679 | 0.0022928 | 193.6 | 1.5136e-70 | 3.1076e-72 | 193.6 | 1.0419e-62 | 2.1417e-64 | 1.0419e-62 | 0.01364 | 2.1417e-64
393.64 | 6.8936 | 0.11562 | 0.0023241 | 193.62 | 1.4373e-70 | 2.9509e-72 | 193.62 | 9.8709e-63 | 2.029e-64 | 9.8709e-63 | 0.013368 | 2.029e-64
393.66 | 6.8914 | 0.1134 | 0.0022902 | 193.64 | 1.3648e-70 | 2.802e-72 | 193.64 | 9.3514e-63 | 1.9222e-64 | 9.3514e-63 | 0.012861 | 1.9222e-64
393.68 | 6.8867 | 0.10872 | 0.0022212 | 193.66 | 1.2959e-70 | 2.6607e-72 | 193.66 | 8.8592e-63 | 1.8211e-64 | 8.8592e-63 | 0.011819 | 1.8211e-64
393.7 | 6.8848 | 0.10676 | 0.0021548 | 193.68 | 1.2305e-70 | 2.5264e-72 | 193.68 | 8.3928e-63 | 1.7252e-64 | 8.3928e-63 | 0.011399 | 1.7252e-64
393.72 | 6.8917 | 0.11367 | 0.0022043 | 193.7 | 1.1684e-70 | 2.3989e-72 | 193.7 | 7.9509e-63 | 1.6344e-64 | 7.9509e-63 | 0.01292 | 1.6344e-64
393.74 | 6.8897 | 0.11171 | 0.0022538 | 193.72 | 1.1094e-70 | 2.2778e-72 | 193.72 | 7.5321e-63 | 1.5483e-64 | 7.5321e-63 | 0.01248 | 1.5483e-64
393.76 | 6.8889 | 0.11093 | 0.0022264 | 193.74 | 1.0534e-70 | 2.1629e-72 | 193.74 | 7.1354e-63 | 1.4668e-64 | 7.1354e-63 | 0.012306 | 1.4668e-64
393.78 | 6.885 | 0.10702 | 0.0021796 | 193.76 | 1.0002e-70 | 2.0537e-72 | 193.76 | 6.7595e-63 | 1.3895e-64 | 6.7595e-63 | 0.011454 | 1.3895e-64
393.8 | 6.8865 | 0.10846 | 0.0021548 | 193.78 | 9.4972e-71 | 1.9499e-72 | 193.78 | 6.4033e-63 | 1.3163e-64 | 6.4033e-63 | 0.011763 | 1.3163e-64
393.82 | 6.8906 | 0.11262 | 0.0022108 | 193.8 | 9.0175e-71 | 1.8515e-72 | 193.8 | 6.0658e-63 | 1.2469e-64 | 6.0658e-63 | 0.012684 | 1.2469e-64
393.84 | 6.8918 | 0.1138 | 0.0022642 | 193.82 | 8.562e-71 | 1.7579e-72 | 193.82 | 5.7461e-63 | 1.1812e-64 | 5.7461e-63 | 0.012949 | 1.1812e-64
393.86 | 6.8953 | 0.11731 | 0.0023111 | 193.84 | 8.1294e-71 | 1.6691e-72 | 193.84 | 5.4432e-63 | 1.1189e-64 | 5.4432e-63 | 0.013762 | 1.1189e-64
393.88 | 6.8914 | 0.1134 | 0.0023072 | 193.86 | 7.7186e-71 | 1.5848e-72 | 193.86 | 5.1562e-63 | 1.0599e-64 | 5.1562e-63 | 0.012861 | 1.0599e-64
393.9 | 6.8918 | 0.1138 | 0.002272 | 193.88 | 7.3285e-71 | 1.5047e-72 | 193.88 | 4.8842e-63 | 1.004e-64 | 4.8842e-63 | 0.012949 | 1.004e-64
393.92 | 6.8855 | 0.10755 | 0.0022134 | 193.9 | 6.9581e-71 | 1.4287e-72 | 193.9 | 4.6266e-63 | 9.5108e-65 | 4.6266e-63 | 0.011566 | 9.5108e-65
393.94 | 6.8836 | 0.10559 | 0.0021314 | 193.92 | 6.6063e-71 | 1.3564e-72 | 193.92 | 4.3825e-63 | 9.0091e-65 | 4.3825e-63 | 0.01115 | 9.0091e-65
393.96 | 6.8802 | 0.10221 | 0.002078 | 193.94 | 6.2723e-71 | 1.2879e-72 | 193.94 | 4.1512e-63 | 8.5337e-65 | 4.1512e-63 | 0.010446 | 8.5337e-65
393.98 | 6.8849 | 0.10689 | 0.002091 | 193.96 | 5.9551e-71 | 1.2227e-72 | 193.96 | 3.9321e-63 | 8.0834e-65 | 3.9321e-63 | 0.011426 | 8.0834e-65
394 | 6.89 | 0.11197 | 0.0021887 | 193.98 | 5.6539e-71 | 1.1609e-72 | 193.98 | 3.7246e-63 | 7.6567e-65 | 3.7246e-63 | 0.012538 | 7.6567e-65
394.02 | 6.8914 | 0.1134 | 0.0022538 | 194 | 5.3679e-71 | 1.1022e-72 | 194 | 3.5279e-63 | 7.2525e-65 | 3.5279e-63 | 0.012861 | 7.2525e-65
394.04 | 6.8905 | 0.11249 | 0.002259 | 194.02 | 5.0963e-71 | 1.0464e-72 | 194.02 | 3.3416e-63 | 6.8696e-65 | 3.3416e-63 | 0.012655 | 6.8696e-65
394.06 | 6.8826 | 0.10455 | 0.0021704 | 194.04 | 4.8385e-71 | 9.9348e-73 | 194.04 | 3.1652e-63 | 6.5068e-65 | 3.1652e-63 | 0.010931 | 6.5068e-65
394.08 | 6.8762 | 0.09817 | 0.0020272 | 194.06 | 4.5936e-71 | 9.4321e-73 | 194.06 | 2.998e-63 | 6.1631e-65 | 2.998e-63 | 0.0096374 | 6.1631e-65
394.1 | 6.8742 | 0.096217 | 0.0019439 | 194.08 | 4.3611e-71 | 8.9547e-73 | 194.08 | 2.8396e-63 | 5.8375e-65 | 2.8396e-63 | 0.0092578 | 5.8375e-65
394.12 | 6.8775 | 0.099473 | 0.0019569 | 194.1 | 4.1403e-71 | 8.5014e-73 | 194.1 | 2.6895e-63 | 5.5291e-65 | 2.6895e-63 | 0.0098948 | 5.5291e-65
394.14 | 6.8868 | 0.10885 | 0.0020832 | 194.12 | 3.9307e-71 | 8.071e-73 | 194.12 | 2.5474e-63 | 5.2369e-65 | 2.5474e-63 | 0.011848 | 5.2369e-65
394.16 | 6.8827 | 0.10468 | 0.0021353 | 194.14 | 3.7316e-71 | 7.6623e-73 | 194.14 | 2.4127e-63 | 4.9601e-65 | 2.4127e-63 | 0.010958 | 4.9601e-65
394.18 | 6.8839 | 0.10585 | 0.0021053 | 194.16 | 3.5426e-71 | 7.2743e-73 | 194.16 | 2.2852e-63 | 4.6979e-65 | 2.2852e-63 | 0.011205 | 4.6979e-65
394.2 | 6.879 | 0.10104 | 0.0020689 | 194.18 | 3.3632e-71 | 6.9058e-73 | 194.18 | 2.1643e-63 | 4.4495e-65 | 2.1643e-63 | 0.010208 | 4.4495e-65
394.22 | 6.884 | 0.10598 | 0.0020702 | 194.2 | 3.1928e-71 | 6.556e-73 | 194.2 | 2.0498e-63 | 4.2141e-65 | 2.0498e-63 | 0.011232 | 4.2141e-65
394.24 | 6.8898 | 0.11184 | 0.0021783 | 194.22 | 3.031e-71 | 6.2238e-73 | 194.22 | 1.9414e-63 | 3.9912e-65 | 1.9414e-63 | 0.012509 | 3.9912e-65
394.26 | 6.893 | 0.11497 | 0.0022681 | 194.24 | 2.8774e-71 | 5.9085e-73 | 194.24 | 1.8387e-63 | 3.7801e-65 | 1.8387e-63 | 0.013217 | 3.7801e-65
394.28 | 6.898 | 0.12005 | 0.0023501 | 194.26 | 2.7316e-71 | 5.609e-73 | 194.26 | 1.7414e-63 | 3.5801e-65 | 1.7414e-63 | 0.014411 | 3.5801e-65
394.3 | 6.8936 | 0.11562 | 0.0023566 | 194.28 | 2.5931e-71 | 5.3247e-73 | 194.28 | 1.6492e-63 | 3.3906e-65 | 1.6492e-63 | 0.013368 | 3.3906e-65
394.32 | 6.8939 | 0.11588 | 0.002315 | 194.3 | 2.4616e-71 | 5.0548e-73 | 194.3 | 1.5619e-63 | 3.2111e-65 | 1.5619e-63 | 0.013428 | 3.2111e-65
394.34 | 6.89 | 0.11197 | 0.0022785 | 194.32 | 2.3368e-71 | 4.7985e-73 | 194.32 | 1.4792e-63 | 3.0411e-65 | 1.4792e-63 | 0.012538 | 3.0411e-65
394.36 | 6.8887 | 0.11067 | 0.0022264 | 194.34 | 2.2183e-71 | 4.5551e-73 | 194.34 | 1.4009e-63 | 2.8801e-65 | 1.4009e-63 | 0.012248 | 2.8801e-65
394.38 | 6.8858 | 0.10781 | 0.0021848 | 194.36 | 2.1058e-71 | 4.3241e-73 | 194.36 | 1.3267e-63 | 2.7276e-65 | 1.3267e-63 | 0.011622 | 2.7276e-65
394.4 | 6.8814 | 0.10338 | 0.0021118 | 194.38 | 1.999e-71 | 4.1048e-73 | 194.38 | 1.2564e-63 | 2.5831e-65 | 1.2564e-63 | 0.010687 | 2.5831e-65
394.42 | 6.8854 | 0.10742 | 0.0021079 | 194.4 | 1.8975e-71 | 3.8965e-73 | 194.4 | 1.1898e-63 | 2.4462e-65 | 1.1898e-63 | 0.011538 | 2.4462e-65
394.44 | 6.8796 | 0.10156 | 0.0020897 | 194.42 | 1.8012e-71 | 3.6988e-73 | 194.42 | 1.1268e-63 | 2.3166e-65 | 1.1268e-63 | 0.010314 | 2.3166e-65
394.46 | 6.8803 | 0.10234 | 0.0020389 | 194.44 | 1.7098e-71 | 3.5111e-73 | 194.44 | 1.0671e-63 | 2.1938e-65 | 1.0671e-63 | 0.010473 | 2.1938e-65
394.48 | 6.8763 | 0.098301 | 0.0020064 | 194.46 | 1.623e-71 | 3.3329e-73 | 194.46 | 1.0105e-63 | 2.0775e-65 | 1.0105e-63 | 0.009663 | 2.0775e-65
394.5 | 6.8743 | 0.096348 | 0.0019465 | 194.48 | 1.5406e-71 | 3.1637e-73 | 194.48 | 9.5691e-64 | 1.9674e-65 | 9.5691e-64 | 0.0092828 | 1.9674e-65
394.52 | 6.8781 | 0.10012 | 0.0019647 | 194.5 | 1.4624e-71 | 3.003e-73 | 194.5 | 9.0617e-64 | 1.8631e-65 | 9.0617e-64 | 0.010025 | 1.8631e-65
394.54 | 6.8802 | 0.10221 | 0.0020233 | 194.52 | 1.3881e-71 | 2.8505e-73 | 194.52 | 8.581e-64 | 1.7643e-65 | 8.581e-64 | 0.010446 | 1.7643e-65
394.56 | 6.8844 | 0.10637 | 0.0020858 | 194.54 | 1.3176e-71 | 2.7058e-73 | 194.54 | 8.1258e-64 | 1.6707e-65 | 8.1258e-64 | 0.011315 | 1.6707e-65
394.58 | 6.8848 | 0.10676 | 0.0021314 | 194.56 | 1.2507e-71 | 2.5683e-73 | 194.56 | 7.6947e-64 | 1.582e-65 | 7.6947e-64 | 0.011399 | 1.582e-65
394.6 | 6.8805 | 0.10247 | 0.0020923 | 194.58 | 1.1872e-71 | 2.4379e-73 | 194.58 | 7.2863e-64 | 1.4981e-65 | 7.2863e-64 | 0.0105 | 1.4981e-65
394.62 | 6.8863 | 0.10833 | 0.0021079 | 194.6 | 1.1268e-71 | 2.314e-73 | 194.6 | 6.8996e-64 | 1.4186e-65 | 6.8996e-64 | 0.011735 | 1.4186e-65
394.64 | 6.8849 | 0.10689 | 0.0021522 | 194.62 | 1.0696e-71 | 2.1964e-73 | 194.62 | 6.5333e-64 | 1.3433e-65 | 6.5333e-64 | 0.011426 | 1.3433e-65
394.66 | 6.8858 | 0.10781 | 0.002147 | 194.64 | 1.0152e-71 | 2.0848e-73 | 194.64 | 6.1864e-64 | 1.272e-65 | 6.1864e-64 | 0.011622 | 1.272e-65
394.68 | 6.8875 | 0.1095 | 0.002173 | 194.66 | 9.6358e-72 | 1.9788e-73 | 194.66 | 5.8578e-64 | 1.2044e-65 | 5.8578e-64 | 0.01199 | 1.2044e-65
394.7 | 6.8918 | 0.1138 | 0.0022329 | 194.68 | 9.1459e-72 | 1.8782e-73 | 194.68 | 5.5467e-64 | 1.1405e-65 | 5.5467e-64 | 0.012949 | 1.1405e-65
394.72 | 6.8982 | 0.12018 | 0.0023397 | 194.7 | 8.6808e-72 | 1.7827e-73 | 194.7 | 5.252e-64 | 1.0799e-65 | 5.252e-64 | 0.014442 | 1.0799e-65
394.74 | 6.891 | 0.11301 | 0.0023319 | 194.72 | 8.2393e-72 | 1.692e-73 | 194.72 | 4.973e-64 | 1.0225e-65 | 4.973e-64 | 0.012772 | 1.0225e-65
394.76 | 6.888 | 0.11002 | 0.0022303 | 194.74 | 7.8202e-72 | 1.6059e-73 | 194.74 | 4.7087e-64 | 9.6816e-66 | 4.7087e-64 | 0.012104 | 9.6816e-66
394.78 | 6.8889 | 0.11093 | 0.0022095 | 194.76 | 7.4223e-72 | 1.5242e-73 | 194.76 | 4.4584e-64 | 9.1671e-66 | 4.4584e-64 | 0.012306 | 9.1671e-66
394.8 | 6.8896 | 0.11158 | 0.0022251 | 194.78 | 7.0446e-72 | 1.4467e-73 | 194.78 | 4.2214e-64 | 8.6798e-66 | 4.2214e-64 | 0.012451 | 8.6798e-66
394.82 | 6.8909 | 0.11288 | 0.0022447 | 194.8 | 6.6861e-72 | 1.3731e-73 | 194.8 | 3.9969e-64 | 8.2183e-66 | 3.9969e-64 | 0.012743 | 8.2183e-66
394.84 | 6.8882 | 0.11015 | 0.0022303 | 194.82 | 6.3458e-72 | 1.3032e-73 | 194.82 | 3.7843e-64 | 7.7813e-66 | 3.7843e-64 | 0.012133 | 7.7813e-66
394.86 | 6.89 | 0.11197 | 0.0022212 | 194.84 | 6.0227e-72 | 1.2369e-73 | 194.84 | 3.5831e-64 | 7.3674e-66 | 3.5831e-64 | 0.012538 | 7.3674e-66
394.88 | 6.8915 | 0.11354 | 0.0022551 | 194.86 | 5.7161e-72 | 1.1739e-73 | 194.86 | 3.3924e-64 | 6.9755e-66 | 3.3924e-64 | 0.01289 | 6.9755e-66
394.9 | 6.8932 | 0.11523 | 0.0022876 | 194.88 | 5.425e-72 | 1.1141e-73 | 194.88 | 3.2119e-64 | 6.6044e-66 | 3.2119e-64 | 0.013277 | 6.6044e-66
394.92 | 6.8939 | 0.11588 | 0.0023111 | 194.9 | 5.1487e-72 | 1.0574e-73 | 194.9 | 3.041e-64 | 6.2529e-66 | 3.041e-64 | 0.013428 | 6.2529e-66
394.94 | 6.8945 | 0.11653 | 0.0023241 | 194.92 | 4.8865e-72 | 1.0035e-73 | 194.92 | 2.8791e-64 | 5.9201e-66 | 2.8791e-64 | 0.013579 | 5.9201e-66
394.96 | 6.8868 | 0.10885 | 0.0022538 | 194.94 | 4.6375e-72 | 9.524e-74 | 194.94 | 2.7258e-64 | 5.605e-66 | 2.7258e-64 | 0.011848 | 5.605e-66
394.98 | 6.8852 | 0.10715 | 0.00216 | 194.96 | 4.4012e-72 | 9.0387e-74 | 194.96 | 2.5807e-64 | 5.3065e-66 | 2.5807e-64 | 0.011482 | 5.3065e-66
395 | 6.877 | 0.098952 | 0.0020611 | 194.98 | 4.1769e-72 | 8.5782e-74 | 194.98 | 2.4433e-64 | 5.0239e-66 | 2.4433e-64 | 0.0097914 | 5.0239e-66
395.02 | 6.8784 | 0.10038 | 0.0019934 | 195 | 3.964e-72 | 8.141e-74 | 195 | 2.3131e-64 | 4.7564e-66 | 2.3131e-64 | 0.010077 | 4.7564e-66
395.04 | 6.8861 | 0.10807 | 0.0020845 | 195.02 | 3.762e-72 | 7.726e-74 | 195.02 | 2.1899e-64 | 4.503e-66 | 2.1899e-64 | 0.011678 | 4.503e-66
395.06 | 6.8897 | 0.11171 | 0.0021978 | 195.04 | 3.5702e-72 | 7.3321e-74 | 195.04 | 2.0732e-64 | 4.2631e-66 | 2.0732e-64 | 0.01248 | 4.2631e-66
395.08 | 6.8961 | 0.11809 | 0.002298 | 195.06 | 3.3881e-72 | 6.9583e-74 | 195.06 | 1.9627e-64 | 4.0359e-66 | 1.9627e-64 | 0.013946 | 4.0359e-66
395.1 | 6.8924 | 0.11445 | 0.0023254 | 195.08 | 3.2153e-72 | 6.6035e-74 | 195.08 | 1.8581e-64 | 3.8208e-66 | 1.8581e-64 | 0.013098 | 3.8208e-66
395.12 | 6.897 | 0.119 | 0.0023345 | 195.1 | 3.0513e-72 | 6.2667e-74 | 195.1 | 1.759e-64 | 3.6171e-66 | 1.759e-64 | 0.014162 | 3.6171e-66
395.14 | 6.8966 | 0.11861 | 0.0023762 | 195.12 | 2.8957e-72 | 5.947e-74 | 195.12 | 1.6652e-64 | 3.4242e-66 | 1.6652e-64 | 0.014069 | 3.4242e-66
395.16 | 6.8927 | 0.11471 | 0.0023332 | 195.14 | 2.7479e-72 | 5.6436e-74 | 195.14 | 1.5764e-64 | 3.2416e-66 | 1.5764e-64 | 0.013158 | 3.2416e-66
395.18 | 6.8896 | 0.11158 | 0.0022629 | 195.16 | 2.6077e-72 | 5.3556e-74 | 195.16 | 1.4923e-64 | 3.0687e-66 | 1.4923e-64 | 0.012451 | 3.0687e-66
395.2 | 6.888 | 0.11002 | 0.002216 | 195.18 | 2.4746e-72 | 5.0823e-74 | 195.18 | 1.4127e-64 | 2.905e-66 | 1.4127e-64 | 0.012104 | 2.905e-66
395.22 | 6.8909 | 0.11288 | 0.002229 | 195.2 | 2.3483e-72 | 4.8229e-74 | 195.2 | 1.3373e-64 | 2.75e-66 | 1.3373e-64 | 0.012743 | 2.75e-66
395.24 | 6.8909 | 0.11288 | 0.0022577 | 195.22 | 2.2284e-72 | 4.5767e-74 | 195.22 | 1.2659e-64 | 2.6033e-66 | 1.2659e-64 | 0.012743 | 2.6033e-66
395.26 | 6.8954 | 0.11744 | 0.0023033 | 195.24 | 2.1146e-72 | 4.343e-74 | 195.24 | 1.1984e-64 | 2.4643e-66 | 1.1984e-64 | 0.013792 | 2.4643e-66
395.28 | 6.9007 | 0.12265 | 0.0024009 | 195.26 | 2.0066e-72 | 4.1213e-74 | 195.26 | 1.1344e-64 | 2.3328e-66 | 1.1344e-64 | 0.015043 | 2.3328e-66
395.3 | 6.9048 | 0.12682 | 0.0024947 | 195.28 | 1.9041e-72 | 3.9108e-74 | 195.28 | 1.0738e-64 | 2.2082e-66 | 1.0738e-64 | 0.016082 | 2.2082e-66
395.32 | 6.8995 | 0.12148 | 0.0024829 | 195.3 | 1.8069e-72 | 3.711e-74 | 195.3 | 1.0165e-64 | 2.0903e-66 | 1.0165e-64 | 0.014757 | 2.0903e-66
395.34 | 6.8924 | 0.11445 | 0.0023592 | 195.32 | 1.7146e-72 | 3.5214e-74 | 195.32 | 9.6217e-65 | 1.9786e-66 | 9.6217e-65 | 0.013098 | 1.9786e-66
395.36 | 6.8906 | 0.11262 | 0.0022707 | 195.34 | 1.6269e-72 | 3.3415e-74 | 195.34 | 9.1077e-65 | 1.8729e-66 | 9.1077e-65 | 0.012684 | 1.8729e-66
395.38 | 6.8927 | 0.11471 | 0.0022733 | 195.36 | 1.5438e-72 | 3.1707e-74 | 195.36 | 8.621e-65 | 1.7729e-66 | 8.621e-65 | 0.013158 | 1.7729e-66
395.4 | 6.9 | 0.122 | 0.0023671 | 195.38 | 1.4649e-72 | 3.0087e-74 | 195.38 | 8.1602e-65 | 1.6781e-66 | 8.1602e-65 | 0.014884 | 1.6781e-66
395.42 | 6.8958 | 0.11783 | 0.0023983 | 195.4 | 1.39e-72 | 2.8549e-74 | 195.4 | 7.724e-65 | 1.5884e-66 | 7.724e-65 | 0.013884 | 1.5884e-66
395.44 | 6.8913 | 0.11327 | 0.0023111 | 195.42 | 1.3189e-72 | 2.7089e-74 | 195.42 | 7.3111e-65 | 1.5035e-66 | 7.3111e-65 | 0.012831 | 1.5035e-66
395.46 | 6.8922 | 0.11419 | 0.0022746 | 195.44 | 1.2515e-72 | 2.5704e-74 | 195.44 | 6.9201e-65 | 1.4231e-66 | 6.9201e-65 | 0.013038 | 1.4231e-66
395.48 | 6.893 | 0.11497 | 0.0022915 | 195.46 | 1.1875e-72 | 2.439e-74 | 195.46 | 6.55e-65 | 1.347e-66 | 6.55e-65 | 0.013217 | 1.347e-66
395.5 | 6.8984 | 0.12044 | 0.002354 | 195.48 | 1.1267e-72 | 2.3142e-74 | 195.48 | 6.1996e-65 | 1.275e-66 | 6.1996e-65 | 0.014505 | 1.275e-66
395.52 | 6.894 | 0.11601 | 0.0023645 | 195.5 | 1.0691e-72 | 2.1958e-74 | 195.5 | 5.8679e-65 | 1.2068e-66 | 5.8679e-65 | 0.013458 | 1.2068e-66
395.54 | 6.8979 | 0.11992 | 0.0023592 | 195.52 | 1.0144e-72 | 2.0835e-74 | 195.52 | 5.5539e-65 | 1.1422e-66 | 5.5539e-65 | 0.01438 | 1.1422e-66
395.56 | 6.9023 | 0.12434 | 0.0024426 | 195.54 | 9.6248e-73 | 1.9769e-74 | 195.54 | 5.2567e-65 | 1.0811e-66 | 5.2567e-65 | 0.015461 | 1.0811e-66
395.58 | 6.8988 | 0.12083 | 0.0024517 | 195.56 | 9.1322e-73 | 1.8757e-74 | 195.56 | 4.9753e-65 | 1.0232e-66 | 4.9753e-65 | 0.014599 | 1.0232e-66
395.6 | 6.8966 | 0.11861 | 0.0023944 | 195.58 | 8.6647e-73 | 1.7797e-74 | 195.58 | 4.7089e-65 | 9.6842e-67 | 4.7089e-65 | 0.014069 | 9.6842e-67
395.62 | 6.8939 | 0.11588 | 0.0023449 | 195.6 | 8.2211e-73 | 1.6886e-74 | 195.6 | 4.4568e-65 | 9.1657e-67 | 4.4568e-65 | 0.013428 | 9.1657e-67
395.64 | 6.8956 | 0.11757 | 0.0023345 | 195.62 | 7.8001e-73 | 1.6021e-74 | 195.62 | 4.2181e-65 | 8.6748e-67 | 4.2181e-65 | 0.013823 | 8.6748e-67
395.66 | 6.8982 | 0.12018 | 0.0023775 | 195.64 | 7.4006e-73 | 1.5201e-74 | 195.64 | 3.9921e-65 | 8.2102e-67 | 3.9921e-65 | 0.014442 | 8.2102e-67
395.68 | 6.8941 | 0.11614 | 0.0023631 | 195.66 | 7.0215e-73 | 1.4422e-74 | 195.66 | 3.7782e-65 | 7.7703e-67 | 3.7782e-65 | 0.013488 | 7.7703e-67
395.7 | 6.8993 | 0.12135 | 0.0023749 | 195.68 | 6.6618e-73 | 1.3683e-74 | 195.68 | 3.5758e-65 | 7.354e-67 | 3.5758e-65 | 0.014725 | 7.354e-67
395.72 | 6.8951 | 0.11705 | 0.002384 | 195.7 | 6.3205e-73 | 1.2982e-74 | 195.7 | 3.3841e-65 | 6.9599e-67 | 3.3841e-65 | 0.013701 | 6.9599e-67
395.74 | 6.8909 | 0.11288 | 0.0022993 | 195.72 | 5.9966e-73 | 1.2317e-74 | 195.72 | 3.2027e-65 | 6.5868e-67 | 3.2027e-65 | 0.012743 | 6.5868e-67
395.76 | 6.8884 | 0.11041 | 0.0022329 | 195.74 | 5.6893e-73 | 1.1686e-74 | 195.74 | 3.031e-65 | 6.2337e-67 | 3.031e-65 | 0.01219 | 6.2337e-67
395.78 | 6.8902 | 0.11223 | 0.0022264 | 195.76 | 5.3976e-73 | 1.1087e-74 | 195.76 | 2.8685e-65 | 5.8995e-67 | 2.8685e-65 | 0.012596 | 5.8995e-67
395.8 | 6.9004 | 0.12239 | 0.0023462 | 195.78 | 5.1209e-73 | 1.0519e-74 | 195.78 | 2.7146e-65 | 5.5831e-67 | 2.7146e-65 | 0.014979 | 5.5831e-67
395.82 | 6.9007 | 0.12265 | 0.0024504 | 195.8 | 4.8584e-73 | 9.9793e-75 | 195.8 | 2.569e-65 | 5.2836e-67 | 2.569e-65 | 0.015043 | 5.2836e-67
395.84 | 6.9022 | 0.12421 | 0.0024686 | 195.82 | 4.6092e-73 | 9.4676e-75 | 195.82 | 2.4312e-65 | 5.0002e-67 | 2.4312e-65 | 0.015429 | 5.0002e-67
395.86 | 6.9001 | 0.12213 | 0.0024634 | 195.84 | 4.3728e-73 | 8.982e-75 | 195.84 | 2.3007e-65 | 4.7319e-67 | 2.3007e-65 | 0.014915 | 4.7319e-67
395.88 | 6.8965 | 0.11848 | 0.0024061 | 195.86 | 4.1485e-73 | 8.5213e-75 | 195.86 | 2.1772e-65 | 4.4779e-67 | 2.1772e-65 | 0.014038 | 4.4779e-67
395.9 | 6.8962 | 0.11822 | 0.0023671 | 195.88 | 3.9356e-73 | 8.0841e-75 | 195.88 | 2.0604e-65 | 4.2376e-67 | 2.0604e-65 | 0.013977 | 4.2376e-67
395.92 | 6.8927 | 0.11471 | 0.0023293 | 195.9 | 3.7337e-73 | 7.6693e-75 | 195.9 | 1.9497e-65 | 4.0101e-67 | 1.9497e-65 | 0.013158 | 4.0101e-67
395.94 | 6.893 | 0.11497 | 0.0022967 | 195.92 | 3.5421e-73 | 7.2758e-75 | 195.92 | 1.845e-65 | 3.7948e-67 | 1.845e-65 | 0.013217 | 3.7948e-67
395.96 | 6.8905 | 0.11249 | 0.0022746 | 195.94 | 3.3603e-73 | 6.9023e-75 | 195.94 | 1.7459e-65 | 3.591e-67 | 1.7459e-65 | 0.012655 | 3.591e-67
395.98 | 6.8833 | 0.10533 | 0.0021783 | 195.96 | 3.1878e-73 | 6.548e-75 | 195.96 | 1.6521e-65 | 3.3981e-67 | 1.6521e-65 | 0.011095 | 3.3981e-67
396 | 6.8822 | 0.10416 | 0.0020949 | 195.98 | 3.0241e-73 | 6.2118e-75 | 195.98 | 1.5634e-65 | 3.2155e-67 | 1.5634e-65 | 0.010849 | 3.2155e-67
396.02 | 6.8764 | 0.098431 | 0.0020259 | 196 | 2.8688e-73 | 5.8929e-75 | 196 | 1.4794e-65 | 3.0428e-67 | 1.4794e-65 | 0.0096886 | 3.0428e-67
396.04 | 6.8828 | 0.10481 | 0.0020324 | 196.02 | 2.7215e-73 | 5.5903e-75 | 196.02 | 1.3999e-65 | 2.8792e-67 | 1.3999e-65 | 0.010985 | 2.8792e-67
396.06 | 6.8738 | 0.095827 | 0.0020064 | 196.04 | 2.5817e-73 | 5.3031e-75 | 196.04 | 1.3246e-65 | 2.7245e-67 | 1.3246e-65 | 0.0091828 | 2.7245e-67
396.08 | 6.8746 | 0.096608 | 0.0019243 | 196.06 | 2.449e-73 | 5.0307e-75 | 196.06 | 1.2534e-65 | 2.578e-67 | 1.2534e-65 | 0.0093331 | 2.578e-67
396.1 | 6.8673 | 0.089316 | 0.0018592 | 196.08 | 2.3232e-73 | 4.7722e-75 | 196.08 | 1.186e-65 | 2.4394e-67 | 1.186e-65 | 0.0079774 | 2.4394e-67
396.12 | 6.8703 | 0.092311 | 0.0018163 | 196.1 | 2.2038e-73 | 4.527e-75 | 196.1 | 1.1222e-65 | 2.3082e-67 | 1.1222e-65 | 0.0085213 | 2.3082e-67
396.14 | 6.8738 | 0.095827 | 0.0018814 | 196.12 | 2.0905e-73 | 4.2943e-75 | 196.12 | 1.0618e-65 | 2.184e-67 | 1.0618e-65 | 0.0091828 | 2.184e-67
396.16 | 6.8776 | 0.099603 | 0.0019543 | 196.14 | 1.9831e-73 | 4.0736e-75 | 196.14 | 1.0047e-65 | 2.0665e-67 | 1.0047e-65 | 0.0099207 | 2.0665e-67
396.18 | 6.8859 | 0.10794 | 0.0020754 | 196.16 | 1.8811e-73 | 3.8642e-75 | 196.16 | 9.5064e-66 | 1.9553e-67 | 9.5064e-66 | 0.01165 | 1.9553e-67
396.2 | 6.887 | 0.10898 | 0.0021691 | 196.18 | 1.7844e-73 | 3.6655e-75 | 196.18 | 8.9948e-66 | 1.8501e-67 | 8.9948e-66 | 0.011876 | 1.8501e-67
396.22 | 6.8844 | 0.10637 | 0.0021535 | 196.2 | 1.6926e-73 | 3.477e-75 | 196.2 | 8.5106e-66 | 1.7505e-67 | 8.5106e-66 | 0.011315 | 1.7505e-67
396.24 | 6.8827 | 0.10468 | 0.0021105 | 196.22 | 1.6056e-73 | 3.2982e-75 | 196.22 | 8.0523e-66 | 1.6563e-67 | 8.0523e-66 | 0.010958 | 1.6563e-67
396.26 | 6.8798 | 0.10182 | 0.002065 | 196.24 | 1.523e-73 | 3.1285e-75 | 196.24 | 7.6187e-66 | 1.5671e-67 | 7.6187e-66 | 0.010367 | 1.5671e-67
396.28 | 6.8848 | 0.10676 | 0.0020858 | 196.26 | 1.4446e-73 | 2.9676e-75 | 196.26 | 7.2084e-66 | 1.4827e-67 | 7.2084e-66 | 0.011399 | 1.4827e-67
396.3 | 6.8932 | 0.11523 | 0.0022199 | 196.28 | 1.3703e-73 | 2.8149e-75 | 196.28 | 6.8201e-66 | 1.4028e-67 | 6.8201e-66 | 0.013277 | 1.4028e-67
396.32 | 6.9029 | 0.12486 | 0.0024009 | 196.3 | 1.2997e-73 | 2.67e-75 | 196.3 | 6.4526e-66 | 1.3273e-67 | 6.4526e-66 | 0.015591 | 1.3273e-67
396.34 | 6.9074 | 0.12942 | 0.0025428 | 196.32 | 1.2328e-73 | 2.5326e-75 | 196.32 | 6.1049e-66 | 1.2558e-67 | 6.1049e-66 | 0.01675 | 1.2558e-67
396.36 | 6.9027 | 0.12473 | 0.0025415 | 196.34 | 1.1694e-73 | 2.4022e-75 | 196.34 | 5.7759e-66 | 1.1881e-67 | 5.7759e-66 | 0.015558 | 1.1881e-67
396.38 | 6.8979 | 0.11992 | 0.0024465 | 196.36 | 1.1092e-73 | 2.2785e-75 | 196.36 | 5.4645e-66 | 1.124e-67 | 5.4645e-66 | 0.01438 | 1.124e-67
396.4 | 6.8901 | 0.1121 | 0.0023202 | 196.38 | 1.052e-73 | 2.1612e-75 | 196.38 | 5.1699e-66 | 1.0634e-67 | 5.1699e-66 | 0.012567 | 1.0634e-67
396.42 | 6.8943 | 0.11627 | 0.0022837 | 196.4 | 9.9786e-74 | 2.0499e-75 | 196.4 | 4.8911e-66 | 1.0061e-67 | 4.8911e-66 | 0.013519 | 1.0061e-67
396.44 | 6.8954 | 0.11744 | 0.0023371 | 196.42 | 9.4645e-74 | 1.9443e-75 | 196.42 | 4.6273e-66 | 9.5184e-68 | 4.6273e-66 | 0.013792 | 9.5184e-68
396.46 | 6.9017 | 0.12369 | 0.0024113 | 196.44 | 8.9769e-74 | 1.8441e-75 | 196.44 | 4.3777e-66 | 9.005e-68 | 4.3777e-66 | 0.0153 | 9.005e-68
396.48 | 6.8957 | 0.1177 | 0.0024139 | 196.46 | 8.5144e-74 | 1.7491e-75 | 196.46 | 4.1415e-66 | 8.5192e-68 | 4.1415e-66 | 0.013854 | 8.5192e-68
396.5 | 6.8853 | 0.10729 | 0.0022499 | 196.48 | 8.0756e-74 | 1.659e-75 | 196.48 | 3.918e-66 | 8.0595e-68 | 3.918e-66 | 0.01151 | 8.0595e-68
396.52 | 6.8815 | 0.10351 | 0.0021079 | 196.5 | 7.6593e-74 | 1.5735e-75 | 196.5 | 3.7065e-66 | 7.6246e-68 | 3.7065e-66 | 0.010714 | 7.6246e-68
396.54 | 6.8837 | 0.10572 | 0.0020923 | 196.52 | 7.2645e-74 | 1.4924e-75 | 196.52 | 3.5065e-66 | 7.213e-68 | 3.5065e-66 | 0.011177 | 7.213e-68
396.56 | 6.896 | 0.11796 | 0.0022368 | 196.54 | 6.8899e-74 | 1.4154e-75 | 196.54 | 3.3171e-66 | 6.8236e-68 | 3.3171e-66 | 0.013915 | 6.8236e-68
396.58 | 6.9031 | 0.12512 | 0.0024309 | 196.56 | 6.5347e-74 | 1.3425e-75 | 196.56 | 3.138e-66 | 6.4552e-68 | 3.138e-66 | 0.015656 | 6.4552e-68
396.6 | 6.9009 | 0.12291 | 0.0024803 | 196.58 | 6.1976e-74 | 1.2732e-75 | 196.58 | 2.9685e-66 | 6.1066e-68 | 2.9685e-66 | 0.015107 | 6.1066e-68
396.62 | 6.9009 | 0.12291 | 0.0024582 | 196.6 | 5.878e-74 | 1.2076e-75 | 196.6 | 2.8082e-66 | 5.7767e-68 | 2.8082e-66 | 0.015107 | 5.7767e-68
396.64 | 6.8934 | 0.11536 | 0.0023827 | 196.62 | 5.5747e-74 | 1.1453e-75 | 196.62 | 2.6565e-66 | 5.4646e-68 | 2.6565e-66 | 0.013307 | 5.4646e-68
396.66 | 6.894 | 0.11601 | 0.0023137 | 196.64 | 5.2871e-74 | 1.0862e-75 | 196.64 | 2.5129e-66 | 5.1694e-68 | 2.5129e-66 | 0.013458 | 5.1694e-68
396.68 | 6.8897 | 0.11171 | 0.0022772 | 196.66 | 5.0142e-74 | 1.0301e-75 | 196.66 | 2.3771e-66 | 4.89e-68 | 2.3771e-66 | 0.01248 | 4.89e-68
396.7 | 6.8898 | 0.11184 | 0.0022355 | 196.68 | 4.7554e-74 | 9.7697e-76 | 196.68 | 2.2486e-66 | 4.6257e-68 | 2.2486e-66 | 0.012509 | 4.6257e-68
396.72 | 6.8904 | 0.11236 | 0.0022421 | 196.7 | 4.51e-74 | 9.2654e-76 | 196.7 | 2.127e-66 | 4.3756e-68 | 2.127e-66 | 0.012625 | 4.3756e-68
396.74 | 6.8908 | 0.11275 | 0.0022512 | 196.72 | 4.2771e-74 | 8.7871e-76 | 196.72 | 2.012e-66 | 4.139e-68 | 2.012e-66 | 0.012713 | 4.139e-68
396.76 | 6.8935 | 0.11549 | 0.0022824 | 196.74 | 4.0563e-74 | 8.3334e-76 | 196.74 | 1.9032e-66 | 3.9152e-68 | 1.9032e-66 | 0.013338 | 3.9152e-68
396.78 | 6.8922 | 0.11419 | 0.0022967 | 196.76 | 3.8468e-74 | 7.9031e-76 | 196.76 | 1.8002e-66 | 3.7034e-68 | 1.8002e-66 | 0.013038 | 3.7034e-68
396.8 | 6.8906 | 0.11262 | 0.0022681 | 196.78 | 3.6481e-74 | 7.4949e-76 | 196.78 | 1.7028e-66 | 3.5031e-68 | 1.7028e-66 | 0.012684 | 3.5031e-68
396.82 | 6.8855 | 0.10755 | 0.0022017 | 196.8 | 3.4597e-74 | 7.1078e-76 | 196.8 | 1.6107e-66 | 3.3135e-68 | 1.6107e-66 | 0.011566 | 3.3135e-68
396.84 | 6.8896 | 0.11158 | 0.0021913 | 196.82 | 3.2809e-74 | 6.7406e-76 | 196.82 | 1.5235e-66 | 3.1342e-68 | 1.5235e-66 | 0.012451 | 3.1342e-68
396.86 | 6.8945 | 0.11653 | 0.0022811 | 196.84 | 3.1114e-74 | 6.3923e-76 | 196.84 | 1.441e-66 | 2.9645e-68 | 1.441e-66 | 0.013579 | 2.9645e-68
396.88 | 6.902 | 0.12395 | 0.0024048 | 196.86 | 2.9506e-74 | 6.062e-76 | 196.86 | 1.363e-66 | 2.8041e-68 | 1.363e-66 | 0.015364 | 2.8041e-68
396.9 | 6.8947 | 0.11666 | 0.0024061 | 196.88 | 2.7981e-74 | 5.7486e-76 | 196.88 | 1.2892e-66 | 2.6522e-68 | 1.2892e-66 | 0.01361 | 2.6522e-68
396.92 | 6.8841 | 0.10611 | 0.0022277 | 196.9 | 2.6534e-74 | 5.4515e-76 | 196.9 | 1.2194e-66 | 2.5086e-68 | 1.2194e-66 | 0.01126 | 2.5086e-68
396.94 | 6.8814 | 0.10338 | 0.0020949 | 196.92 | 2.5162e-74 | 5.1696e-76 | 196.92 | 1.1533e-66 | 2.3727e-68 | 1.1533e-66 | 0.010687 | 2.3727e-68
396.96 | 6.8831 | 0.10507 | 0.0020845 | 196.94 | 2.3861e-74 | 4.9023e-76 | 196.94 | 1.0908e-66 | 2.2442e-68 | 1.0908e-66 | 0.01104 | 2.2442e-68
396.98 | 6.8892 | 0.11119 | 0.0021626 | 196.96 | 2.2627e-74 | 4.6488e-76 | 196.96 | 1.0317e-66 | 2.1226e-68 | 1.0317e-66 | 0.012364 | 2.1226e-68
397 | 6.8835 | 0.10546 | 0.0021665 | 196.98 | 2.1457e-74 | 4.4084e-76 | 196.98 | 9.7582e-67 | 2.0076e-68 | 9.7582e-67 | 0.011122 | 2.0076e-68
397.02 | 6.8745 | 0.096478 | 0.0020194 | 197 | 2.0346e-74 | 4.1803e-76 | 197 | 9.2292e-67 | 1.8987e-68 | 9.2292e-67 | 0.009308 | 1.8987e-68
397.04 | 6.8714 | 0.093353 | 0.0018983 | 197.02 | 1.9294e-74 | 3.964e-76 | 197.02 | 8.7288e-67 | 1.7958e-68 | 8.7288e-67 | 0.0087147 | 1.7958e-68
397.06 | 6.8728 | 0.094785 | 0.0018814 | 197.04 | 1.8295e-74 | 3.7589e-76 | 197.04 | 8.2555e-67 | 1.6984e-68 | 8.2555e-67 | 0.0089842 | 1.6984e-68
397.08 | 6.8822 | 0.10416 | 0.0019895 | 197.06 | 1.7348e-74 | 3.5644e-76 | 197.06 | 7.8078e-67 | 1.6063e-68 | 7.8078e-67 | 0.010849 | 1.6063e-68
397.1 | 6.8803 | 0.10234 | 0.002065 | 197.08 | 1.645e-74 | 3.3799e-76 | 197.08 | 7.3842e-67 | 1.5192e-68 | 7.3842e-67 | 0.010473 | 1.5192e-68
397.12 | 6.882 | 0.10403 | 0.0020637 | 197.1 | 1.5599e-74 | 3.2049e-76 | 197.1 | 6.9836e-67 | 1.4368e-68 | 6.9836e-67 | 0.010822 | 1.4368e-68
397.14 | 6.8759 | 0.09791 | 0.0020194 | 197.12 | 1.4791e-74 | 3.039e-76 | 197.12 | 6.6046e-67 | 1.3588e-68 | 6.6046e-67 | 0.0095864 | 1.3588e-68
397.16 | 6.8788 | 0.10077 | 0.0019868 | 197.14 | 1.4025e-74 | 2.8816e-76 | 197.14 | 6.2462e-67 | 1.2851e-68 | 6.2462e-67 | 0.010156 | 1.2851e-68
397.18 | 6.8816 | 0.10364 | 0.0020441 | 197.16 | 1.3298e-74 | 2.7323e-76 | 197.16 | 5.9071e-67 | 1.2153e-68 | 5.9071e-67 | 0.010741 | 1.2153e-68
397.2 | 6.8875 | 0.1095 | 0.0021314 | 197.18 | 1.261e-74 | 2.5908e-76 | 197.18 | 5.5864e-67 | 1.1494e-68 | 5.5864e-67 | 0.01199 | 1.1494e-68
397.22 | 6.8922 | 0.11419 | 0.0022368 | 197.2 | 1.1956e-74 | 2.4566e-76 | 197.2 | 5.2831e-67 | 1.0869e-68 | 5.2831e-67 | 0.013038 | 1.0869e-68
397.24 | 6.8874 | 0.10937 | 0.0022355 | 197.22 | 1.1337e-74 | 2.3293e-76 | 197.22 | 4.9961e-67 | 1.0279e-68 | 4.9961e-67 | 0.011961 | 1.0279e-68
397.26 | 6.8872 | 0.10924 | 0.0021861 | 197.24 | 1.0749e-74 | 2.2086e-76 | 197.24 | 4.7248e-67 | 9.7209e-69 | 4.7248e-67 | 0.011933 | 9.7209e-69
397.28 | 6.8866 | 0.10859 | 0.0021783 | 197.26 | 1.0192e-74 | 2.0941e-76 | 197.26 | 4.4681e-67 | 9.1928e-69 | 4.4681e-67 | 0.011791 | 9.1928e-69
397.3 | 6.8865 | 0.10846 | 0.0021704 | 197.28 | 9.6636e-75 | 1.9856e-76 | 197.28 | 4.2253e-67 | 8.6933e-69 | 4.2253e-67 | 0.011763 | 8.6933e-69
397.32 | 6.8854 | 0.10742 | 0.0021587 | 197.3 | 9.1625e-75 | 1.8826e-76 | 197.3 | 3.9956e-67 | 8.2209e-69 | 3.9956e-67 | 0.011538 | 8.2209e-69
397.34 | 6.8822 | 0.10416 | 0.0021158 | 197.32 | 8.6874e-75 | 1.785e-76 | 197.32 | 3.7784e-67 | 7.7741e-69 | 3.7784e-67 | 0.010849 | 7.7741e-69
397.36 | 6.8831 | 0.10507 | 0.0020923 | 197.34 | 8.2368e-75 | 1.6924e-76 | 197.34 | 3.573e-67 | 7.3515e-69 | 3.573e-67 | 0.01104 | 7.3515e-69
397.38 | 6.8845 | 0.1065 | 0.0021158 | 197.36 | 7.8096e-75 | 1.6046e-76 | 197.36 | 3.3787e-67 | 6.9517e-69 | 3.3787e-67 | 0.011343 | 6.9517e-69
397.4 | 6.8866 | 0.10859 | 0.0021509 | 197.38 | 7.4044e-75 | 1.5214e-76 | 197.38 | 3.195e-67 | 6.5737e-69 | 3.195e-67 | 0.011791 | 6.5737e-69
397.42 | 6.8952 | 0.11718 | 0.0022577 | 197.4 | 7.0202e-75 | 1.4425e-76 | 197.4 | 3.0212e-67 | 6.2162e-69 | 3.0212e-67 | 0.013731 | 6.2162e-69
397.44 | 6.8961 | 0.11809 | 0.0023527 | 197.42 | 6.6559e-75 | 1.3676e-76 | 197.42 | 2.8568e-67 | 5.878e-69 | 2.8568e-67 | 0.013946 | 5.878e-69
397.46 | 6.8937 | 0.11575 | 0.0023384 | 197.44 | 6.3104e-75 | 1.2966e-76 | 197.44 | 2.7014e-67 | 5.5582e-69 | 2.7014e-67 | 0.013398 | 5.5582e-69
397.48 | 6.8783 | 0.10025 | 0.00216 | 197.46 | 5.9828e-75 | 1.2293e-76 | 197.46 | 2.5543e-67 | 5.2557e-69 | 2.5543e-67 | 0.010051 | 5.2557e-69
397.5 | 6.8742 | 0.096217 | 0.0019647 | 197.48 | 5.6722e-75 | 1.1655e-76 | 197.48 | 2.4153e-67 | 4.9697e-69 | 2.4153e-67 | 0.0092578 | 4.9697e-69
397.52 | 6.873 | 0.095045 | 0.0019126 | 197.5 | 5.3777e-75 | 1.105e-76 | 197.5 | 2.2838e-67 | 4.6991e-69 | 2.2838e-67 | 0.0090336 | 4.6991e-69
397.54 | 6.8786 | 0.10064 | 0.0019569 | 197.52 | 5.0984e-75 | 1.0476e-76 | 197.52 | 2.1595e-67 | 4.4433e-69 | 2.1595e-67 | 0.010129 | 4.4433e-69
397.56 | 6.8771 | 0.099082 | 0.0019973 | 197.54 | 4.8336e-75 | 9.932e-77 | 197.54 | 2.0418e-67 | 4.2013e-69 | 2.0418e-67 | 0.0098172 | 4.2013e-69
397.58 | 6.8723 | 0.094264 | 0.0019335 | 197.56 | 4.5825e-75 | 9.4161e-77 | 197.56 | 1.9306e-67 | 3.9725e-69 | 1.9306e-67 | 0.0088857 | 3.9725e-69
397.6 | 6.8758 | 0.09778 | 0.0019204 | 197.58 | 4.3444e-75 | 8.9269e-77 | 197.58 | 1.8254e-67 | 3.7561e-69 | 1.8254e-67 | 0.0095609 | 3.7561e-69
397.62 | 6.8789 | 0.1009 | 0.0019868 | 197.6 | 4.1186e-75 | 8.463e-77 | 197.6 | 1.726e-67 | 3.5514e-69 | 1.726e-67 | 0.010182 | 3.5514e-69
397.64 | 6.8871 | 0.10911 | 0.0021001 | 197.62 | 3.9046e-75 | 8.0232e-77 | 197.62 | 1.6319e-67 | 3.3579e-69 | 1.6319e-67 | 0.011905 | 3.3579e-69
397.66 | 6.8854 | 0.10742 | 0.0021652 | 197.64 | 3.7016e-75 | 7.6062e-77 | 197.64 | 1.543e-67 | 3.1749e-69 | 1.543e-67 | 0.011538 | 3.1749e-69
397.68 | 6.8937 | 0.11575 | 0.0022316 | 197.66 | 3.5092e-75 | 7.2108e-77 | 197.66 | 1.4588e-67 | 3.0018e-69 | 1.4588e-67 | 0.013398 | 3.0018e-69
397.7 | 6.8952 | 0.11718 | 0.0023293 | 197.68 | 3.3267e-75 | 6.8359e-77 | 197.68 | 1.3793e-67 | 2.8381e-69 | 1.3793e-67 | 0.013731 | 2.8381e-69
397.72 | 6.8975 | 0.11952 | 0.0023671 | 197.7 | 3.1537e-75 | 6.4804e-77 | 197.7 | 1.3041e-67 | 2.6834e-69 | 1.3041e-67 | 0.014286 | 2.6834e-69
397.74 | 6.8958 | 0.11783 | 0.0023736 | 197.72 | 2.9897e-75 | 6.1434e-77 | 197.72 | 1.2329e-67 | 2.537e-69 | 1.2329e-67 | 0.013884 | 2.537e-69
397.76 | 6.8858 | 0.10781 | 0.0022564 | 197.74 | 2.8342e-75 | 5.8239e-77 | 197.74 | 1.1657e-67 | 2.3986e-69 | 1.1657e-67 | 0.011622 | 2.3986e-69
397.78 | 6.8852 | 0.10715 | 0.0021496 | 197.76 | 2.6867e-75 | 5.5209e-77 | 197.76 | 1.1021e-67 | 2.2678e-69 | 1.1021e-67 | 0.011482 | 2.2678e-69
397.8 | 6.8814 | 0.10338 | 0.0021053 | 197.78 | 2.5469e-75 | 5.2337e-77 | 197.78 | 1.0419e-67 | 2.144e-69 | 1.0419e-67 | 0.010687 | 2.144e-69
397.82 | 6.8837 | 0.10572 | 0.002091 | 197.8 | 2.4144e-75 | 4.9613e-77 | 197.8 | 9.8506e-68 | 2.027e-69 | 9.8506e-68 | 0.011177 | 2.027e-69
397.84 | 6.8835 | 0.10546 | 0.0021118 | 197.82 | 2.2887e-75 | 4.7031e-77 | 197.82 | 9.3128e-68 | 1.9163e-69 | 9.3128e-68 | 0.011122 | 1.9163e-69
397.86 | 6.8794 | 0.10143 | 0.0020689 | 197.84 | 2.1696e-75 | 4.4583e-77 | 197.84 | 8.8043e-68 | 1.8117e-69 | 8.8043e-68 | 0.010287 | 1.8117e-69
397.88 | 6.8816 | 0.10364 | 0.0020506 | 197.86 | 2.0566e-75 | 4.2262e-77 | 197.86 | 8.3235e-68 | 1.7128e-69 | 8.3235e-68 | 0.010741 | 1.7128e-69
397.9 | 6.878 | 0.099993 | 0.0020363 | 197.88 | 1.9495e-75 | 4.0061e-77 | 197.88 | 7.8689e-68 | 1.6192e-69 | 7.8689e-68 | 0.0099987 | 1.6192e-69
397.92 | 6.8832 | 0.1052 | 0.002052 | 197.9 | 1.848e-75 | 3.7975e-77 | 197.9 | 7.439e-68 | 1.5308e-69 | 7.439e-68 | 0.011067 | 1.5308e-69
397.94 | 6.8819 | 0.1039 | 0.002091 | 197.92 | 1.7517e-75 | 3.5997e-77 | 197.92 | 7.0325e-68 | 1.4472e-69 | 7.0325e-68 | 0.010795 | 1.4472e-69
397.96 | 6.8858 | 0.10781 | 0.0021171 | 197.94 | 1.6605e-75 | 3.4122e-77 | 197.94 | 6.6482e-68 | 1.3681e-69 | 6.6482e-68 | 0.011622 | 1.3681e-69
397.98 | 6.8875 | 0.1095 | 0.002173 | 197.96 | 1.574e-75 | 3.2345e-77 | 197.96 | 6.2848e-68 | 1.2933e-69 | 6.2848e-68 | 0.01199 | 1.2933e-69
398 | 6.8922 | 0.11419 | 0.0022368 | 197.98 | 1.4919e-75 | 3.0659e-77 | 197.98 | 5.9412e-68 | 1.2226e-69 | 5.9412e-68 | 0.013038 | 1.2226e-69
398.02 | 6.8958 | 0.11783 | 0.0023202 | 198 | 1.4142e-75 | 2.9061e-77 | 198 | 5.6164e-68 | 1.1558e-69 | 5.6164e-68 | 0.013884 | 1.1558e-69
398.04 | 6.8857 | 0.10768 | 0.0022551 | 198.02 | 1.3405e-75 | 2.7547e-77 | 198.02 | 5.3093e-68 | 1.0926e-69 | 5.3093e-68 | 0.011594 | 1.0926e-69
398.06 | 6.8809 | 0.10286 | 0.0021053 | 198.04 | 1.2706e-75 | 2.6111e-77 | 198.04 | 5.0189e-68 | 1.0328e-69 | 5.0189e-68 | 0.01058 | 1.0328e-69
398.08 | 6.8684 | 0.090358 | 0.0019322 | 198.06 | 1.2043e-75 | 2.4749e-77 | 198.06 | 4.7443e-68 | 9.7632e-70 | 4.7443e-68 | 0.0081646 | 9.7632e-70
398.1 | 6.8737 | 0.095697 | 0.0018605 | 198.08 | 1.1415e-75 | 2.3459e-77 | 198.08 | 4.4847e-68 | 9.229e-70 | 4.4847e-68 | 0.0091578 | 9.229e-70
398.12 | 6.8741 | 0.096087 | 0.0019178 | 198.1 | 1.082e-75 | 2.2235e-77 | 198.1 | 4.2393e-68 | 8.724e-70 | 4.2393e-68 | 0.0092327 | 8.724e-70
398.14 | 6.8832 | 0.1052 | 0.0020129 | 198.12 | 1.0256e-75 | 2.1076e-77 | 198.12 | 4.0073e-68 | 8.2466e-70 | 4.0073e-68 | 0.011067 | 8.2466e-70
398.16 | 6.8919 | 0.11393 | 0.0021913 | 198.14 | 9.7205e-76 | 1.9976e-77 | 198.14 | 3.7879e-68 | 7.7951e-70 | 3.7879e-68 | 0.012979 | 7.7951e-70
398.18 | 6.8991 | 0.12109 | 0.0023501 | 198.16 | 9.2133e-76 | 1.8934e-77 | 198.16 | 3.5805e-68 | 7.3684e-70 | 3.5805e-68 | 0.014662 | 7.3684e-70
398.2 | 6.9017 | 0.12369 | 0.0024478 | 198.18 | 8.7325e-76 | 1.7946e-77 | 198.18 | 3.3844e-68 | 6.9649e-70 | 3.3844e-68 | 0.0153 | 6.9649e-70
398.22 | 6.8895 | 0.11145 | 0.0023514 | 198.2 | 8.2767e-76 | 1.7009e-77 | 198.2 | 3.1991e-68 | 6.5835e-70 | 3.1991e-68 | 0.012421 | 6.5835e-70
398.24 | 6.8807 | 0.10273 | 0.0021418 | 198.22 | 7.8447e-76 | 1.6121e-77 | 198.22 | 3.0238e-68 | 6.2229e-70 | 3.0238e-68 | 0.010553 | 6.2229e-70
398.26 | 6.8809 | 0.10286 | 0.0020559 | 198.24 | 7.4351e-76 | 1.528e-77 | 198.24 | 2.8581e-68 | 5.8819e-70 | 2.8581e-68 | 0.01058 | 5.8819e-70
398.28 | 6.8866 | 0.10859 | 0.0021145 | 198.26 | 7.0469e-76 | 1.4482e-77 | 198.26 | 2.7015e-68 | 5.5596e-70 | 2.7015e-68 | 0.011791 | 5.5596e-70
398.3 | 6.8895 | 0.11145 | 0.0022004 | 198.28 | 6.6788e-76 | 1.3726e-77 | 198.28 | 2.5534e-68 | 5.2549e-70 | 2.5534e-68 | 0.012421 | 5.2549e-70
398.32 | 6.8842 | 0.10624 | 0.002177 | 198.3 | 6.33e-76 | 1.3009e-77 | 198.3 | 2.4135e-68 | 4.9669e-70 | 2.4135e-68 | 0.011288 | 4.9669e-70
398.34 | 6.8858 | 0.10781 | 0.0021405 | 198.32 | 5.9993e-76 | 1.2329e-77 | 198.32 | 2.2811e-68 | 4.6946e-70 | 2.2811e-68 | 0.011622 | 4.6946e-70
398.36 | 6.8841 | 0.10611 | 0.0021392 | 198.34 | 5.6859e-76 | 1.1685e-77 | 198.34 | 2.156e-68 | 4.4372e-70 | 2.156e-68 | 0.01126 | 4.4372e-70
398.38 | 6.8853 | 0.10729 | 0.002134 | 198.36 | 5.3887e-76 | 1.1075e-77 | 198.36 | 2.0378e-68 | 4.1938e-70 | 2.0378e-68 | 0.01151 | 4.1938e-70
398.4 | 6.8859 | 0.10794 | 0.0021522 | 198.38 | 5.1071e-76 | 1.0496e-77 | 198.38 | 1.926e-68 | 3.9638e-70 | 1.926e-68 | 0.01165 | 3.9638e-70
398.42 | 6.8913 | 0.11327 | 0.0022121 | 198.4 | 4.8402e-76 | 9.9473e-78 | 198.4 | 1.8203e-68 | 3.7464e-70 | 1.8203e-68 | 0.012831 | 3.7464e-70
398.44 | 6.8999 | 0.12187 | 0.0023514 | 198.42 | 4.5871e-76 | 9.4273e-78 | 198.42 | 1.7205e-68 | 3.5408e-70 | 1.7205e-68 | 0.014852 | 3.5408e-70
398.46 | 6.8953 | 0.11731 | 0.0023918 | 198.44 | 4.3473e-76 | 8.9344e-78 | 198.44 | 1.626e-68 | 3.3465e-70 | 1.626e-68 | 0.013762 | 3.3465e-70
398.48 | 6.897 | 0.119 | 0.0023631 | 198.46 | 4.1199e-76 | 8.4672e-78 | 198.46 | 1.5368e-68 | 3.1628e-70 | 1.5368e-68 | 0.014162 | 3.1628e-70
398.5 | 6.8866 | 0.10859 | 0.0022759 | 198.48 | 3.9045e-76 | 8.0244e-78 | 198.48 | 1.4524e-68 | 2.9892e-70 | 1.4524e-68 | 0.011791 | 2.9892e-70
398.52 | 6.887 | 0.10898 | 0.0021756 | 198.5 | 3.7002e-76 | 7.6047e-78 | 198.5 | 1.3726e-68 | 2.825e-70 | 1.3726e-68 | 0.011876 | 2.825e-70
398.54 | 6.8839 | 0.10585 | 0.0021483 | 198.52 | 3.5066e-76 | 7.2069e-78 | 198.52 | 1.2973e-68 | 2.6699e-70 | 1.2973e-68 | 0.011205 | 2.6699e-70
398.56 | 6.8852 | 0.10715 | 0.0021301 | 198.54 | 3.3232e-76 | 6.8298e-78 | 198.54 | 1.226e-68 | 2.5232e-70 | 1.226e-68 | 0.011482 | 2.5232e-70
398.58 | 6.887 | 0.10898 | 0.0021613 | 198.56 | 3.1493e-76 | 6.4724e-78 | 198.56 | 1.1586e-68 | 2.3846e-70 | 1.1586e-68 | 0.011876 | 2.3846e-70
398.6 | 6.8858 | 0.10781 | 0.0021678 | 198.58 | 2.9844e-76 | 6.1337e-78 | 198.58 | 1.095e-68 | 2.2536e-70 | 1.095e-68 | 0.011622 | 2.2536e-70
398.62 | 6.8822 | 0.10416 | 0.0021197 | 198.6 | 2.8282e-76 | 5.8126e-78 | 198.6 | 1.0348e-68 | 2.1298e-70 | 1.0348e-68 | 0.010849 | 2.1298e-70
398.64 | 6.878 | 0.099993 | 0.0020415 | 198.62 | 2.6801e-76 | 5.5083e-78 | 198.62 | 9.7791e-69 | 2.0127e-70 | 9.7791e-69 | 0.0099987 | 2.0127e-70
398.66 | 6.8819 | 0.1039 | 0.0020389 | 198.64 | 2.5398e-76 | 5.2199e-78 | 198.64 | 9.2415e-69 | 1.9021e-70 | 9.2415e-69 | 0.010795 | 1.9021e-70
398.68 | 6.8829 | 0.10494 | 0.0020884 | 198.66 | 2.4068e-76 | 4.9466e-78 | 198.66 | 8.7333e-69 | 1.7975e-70 | 8.7333e-69 | 0.011013 | 1.7975e-70
398.7 | 6.8861 | 0.10807 | 0.0021301 | 198.68 | 2.2807e-76 | 4.6875e-78 | 198.68 | 8.253e-69 | 1.6986e-70 | 8.253e-69 | 0.011678 | 1.6986e-70
398.72 | 6.8797 | 0.10169 | 0.0020975 | 198.7 | 2.1612e-76 | 4.4419e-78 | 198.7 | 7.799e-69 | 1.6052e-70 | 7.799e-69 | 0.01034 | 1.6052e-70
398.74 | 6.8788 | 0.10077 | 0.0020246 | 198.72 | 2.048e-76 | 4.2092e-78 | 198.72 | 7.37e-69 | 1.5169e-70 | 7.37e-69 | 0.010156 | 1.5169e-70
398.76 | 6.8771 | 0.099082 | 0.0019986 | 198.74 | 1.9407e-76 | 3.9887e-78 | 198.74 | 6.9644e-69 | 1.4334e-70 | 6.9644e-69 | 0.0098172 | 1.4334e-70
398.78 | 6.8811 | 0.10312 | 0.002022 | 198.76 | 1.839e-76 | 3.7797e-78 | 198.76 | 6.5812e-69 | 1.3546e-70 | 6.5812e-69 | 0.010633 | 1.3546e-70
398.8 | 6.8862 | 0.1082 | 0.0021131 | 198.78 | 1.7426e-76 | 3.5816e-78 | 198.78 | 6.2189e-69 | 1.28e-70 | 6.2189e-69 | 0.011706 | 1.28e-70
398.82 | 6.8833 | 0.10533 | 0.0021353 | 198.8 | 1.6512e-76 | 3.3938e-78 | 198.8 | 5.8765e-69 | 1.2095e-70 | 5.8765e-69 | 0.011095 | 1.2095e-70
398.84 | 6.8855 | 0.10755 | 0.0021288 | 198.82 | 1.5647e-76 | 3.2159e-78 | 198.82 | 5.553e-69 | 1.1429e-70 | 5.553e-69 | 0.011566 | 1.1429e-70
398.86 | 6.8827 | 0.10468 | 0.0021223 | 198.84 | 1.4826e-76 | 3.0473e-78 | 198.84 | 5.2471e-69 | 1.08e-70 | 5.2471e-69 | 0.010958 | 1.08e-70
398.88 | 6.8858 | 0.10781 | 0.0021249 | 198.86 | 1.4048e-76 | 2.8875e-78 | 198.86 | 4.9581e-69 | 1.0205e-70 | 4.9581e-69 | 0.011622 | 1.0205e-70
398.9 | 6.8854 | 0.10742 | 0.0021522 | 198.88 | 1.3312e-76 | 2.736e-78 | 198.88 | 4.685e-69 | 9.6431e-71 | 4.685e-69 | 0.011538 | 9.6431e-71
398.92 | 6.8871 | 0.10911 | 0.0021652 | 198.9 | 1.2613e-76 | 2.5925e-78 | 198.9 | 4.4268e-69 | 9.1118e-71 | 4.4268e-69 | 0.011905 | 9.1118e-71
398.94 | 6.8858 | 0.10781 | 0.0021691 | 198.92 | 1.1951e-76 | 2.4565e-78 | 198.92 | 4.1829e-69 | 8.6097e-71 | 4.1829e-69 | 0.011622 | 8.6097e-71
398.96 | 6.8807 | 0.10273 | 0.0021053 | 198.94 | 1.1324e-76 | 2.3276e-78 | 198.94 | 3.9523e-69 | 8.1352e-71 | 3.9523e-69 | 0.010553 | 8.1352e-71
398.98 | 6.8799 | 0.10195 | 0.0020467 | 198.96 | 1.073e-76 | 2.2054e-78 | 198.96 | 3.7344e-69 | 7.6867e-71 | 3.7344e-69 | 0.010393 | 7.6868e-71
399 | 6.8753 | 0.097259 | 0.0019921 | 198.98 | 1.0167e-76 | 2.0896e-78 | 198.98 | 3.5285e-69 | 7.263e-71 | 3.5285e-69 | 0.0094593 | 7.263e-71
399.02 | 6.8789 | 0.1009 | 0.0019816 | 199 | 9.6329e-77 | 1.9799e-78 | 199 | 3.3339e-69 | 6.8625e-71 | 3.3339e-69 | 0.010182 | 6.8625e-71
399.04 | 6.8758 | 0.09778 | 0.0019868 | 199.02 | 9.1271e-77 | 1.876e-78 | 199.02 | 3.15e-69 | 6.484e-71 | 3.15e-69 | 0.0095609 | 6.484e-71
399.06 | 6.8809 | 0.10286 | 0.0020064 | 199.04 | 8.6477e-77 | 1.7775e-78 | 199.04 | 2.9763e-69 | 6.1263e-71 | 2.9763e-69 | 0.01058 | 6.1263e-71
399.08 | 6.8743 | 0.096348 | 0.0019921 | 199.06 | 8.1935e-77 | 1.6841e-78 | 199.06 | 2.8121e-69 | 5.7883e-71 | 2.8121e-69 | 0.0092828 | 5.7883e-71
399.1 | 6.8806 | 0.1026 | 0.0019895 | 199.08 | 7.7631e-77 | 1.5957e-78 | 199.08 | 2.6569e-69 | 5.4689e-71 | 2.6569e-69 | 0.010526 | 5.4689e-71
399.12 | 6.8818 | 0.10377 | 0.0020637 | 199.1 | 7.3553e-77 | 1.5118e-78 | 199.1 | 2.5102e-69 | 5.1671e-71 | 2.5102e-69 | 0.010768 | 5.1671e-71
399.14 | 6.8855 | 0.10755 | 0.0021131 | 199.12 | 6.9688e-77 | 1.4324e-78 | 199.12 | 2.3717e-69 | 4.8819e-71 | 2.3717e-69 | 0.011566 | 4.8819e-71
399.16 | 6.8862 | 0.1082 | 0.0021574 | 199.14 | 6.6025e-77 | 1.3571e-78 | 199.14 | 2.2407e-69 | 4.6124e-71 | 2.2407e-69 | 0.011706 | 4.6124e-71
399.18 | 6.8848 | 0.10676 | 0.0021496 | 199.16 | 6.2555e-77 | 1.2858e-78 | 199.16 | 2.117e-69 | 4.3577e-71 | 2.117e-69 | 0.011399 | 4.3577e-71
399.2 | 6.8828 | 0.10481 | 0.0021158 | 199.18 | 5.9266e-77 | 1.2182e-78 | 199.18 | 2.0001e-69 | 4.117e-71 | 2.0001e-69 | 0.010985 | 4.117e-71
399.22 | 6.8741 | 0.096087 | 0.002009 | 199.2 | 5.615e-77 | 1.1542e-78 | 199.2 | 1.8896e-69 | 3.8896e-71 | 1.8896e-69 | 0.0092327 | 3.8896e-71
399.24 | 6.8805 | 0.10247 | 0.0019855 | 199.22 | 5.3198e-77 | 1.0935e-78 | 199.22 | 1.7852e-69 | 3.6747e-71 | 1.7852e-69 | 0.0105 | 3.6747e-71
399.26 | 6.8815 | 0.10351 | 0.0020598 | 199.24 | 5.04e-77 | 1.036e-78 | 199.24 | 1.6865e-69 | 3.4717e-71 | 1.6865e-69 | 0.010714 | 3.4717e-71
399.28 | 6.8861 | 0.10807 | 0.0021158 | 199.26 | 4.7749e-77 | 9.8149e-79 | 199.26 | 1.5933e-69 | 3.2798e-71 | 1.5933e-69 | 0.011678 | 3.2798e-71
399.3 | 6.8781 | 0.10012 | 0.0020819 | 199.28 | 4.5237e-77 | 9.2986e-79 | 199.28 | 1.5052e-69 | 3.0985e-71 | 1.5052e-69 | 0.010025 | 3.0985e-71
399.32 | 6.8801 | 0.10208 | 0.002022 | 199.3 | 4.2857e-77 | 8.8094e-79 | 199.3 | 1.422e-69 | 2.9272e-71 | 1.422e-69 | 0.01042 | 2.9272e-71
399.34 | 6.8921 | 0.11406 | 0.0021613 | 199.32 | 4.0601e-77 | 8.3458e-79 | 199.32 | 1.3434e-69 | 2.7654e-71 | 1.3434e-69 | 0.013009 | 2.7654e-71
399.36 | 6.9069 | 0.1289 | 0.0024296 | 199.34 | 3.8465e-77 | 7.9066e-79 | 199.34 | 1.2691e-69 | 2.6125e-71 | 1.2691e-69 | 0.016615 | 2.6125e-71
399.38 | 6.9076 | 0.12955 | 0.0025845 | 199.36 | 3.644e-77 | 7.4905e-79 | 199.36 | 1.1989e-69 | 2.468e-71 | 1.1989e-69 | 0.016783 | 2.468e-71
399.4 | 6.894 | 0.11601 | 0.0024556 | 199.38 | 3.4521e-77 | 7.0961e-79 | 199.38 | 1.1325e-69 | 2.3314e-71 | 1.1325e-69 | 0.013458 | 2.3314e-71
399.42 | 6.8827 | 0.10468 | 0.0022069 | 199.4 | 3.2704e-77 | 6.7225e-79 | 199.4 | 1.0699e-69 | 2.2024e-71 | 1.0699e-69 | 0.010958 | 2.2024e-71
399.44 | 6.8793 | 0.1013 | 0.0020598 | 199.42 | 3.0982e-77 | 6.3685e-79 | 199.42 | 1.0107e-69 | 2.0805e-71 | 1.0107e-69 | 0.010261 | 2.0805e-71
399.46 | 6.8822 | 0.10416 | 0.0020546 | 199.44 | 2.935e-77 | 6.0331e-79 | 199.44 | 9.5472e-70 | 1.9654e-71 | 9.5472e-70 | 0.010849 | 1.9654e-71
399.48 | 6.8766 | 0.098561 | 0.0020272 | 199.46 | 2.7804e-77 | 5.7154e-79 | 199.46 | 9.0187e-70 | 1.8566e-71 | 9.0187e-70 | 0.0097143 | 1.8566e-71
399.5 | 6.8798 | 0.10182 | 0.0020038 | 199.48 | 2.6339e-77 | 5.4143e-79 | 199.48 | 8.5193e-70 | 1.7538e-71 | 8.5193e-70 | 0.010367 | 1.7538e-71
399.52 | 6.8793 | 0.1013 | 0.0020311 | 199.5 | 2.4951e-77 | 5.129e-79 | 199.5 | 8.0475e-70 | 1.6567e-71 | 8.0475e-70 | 0.010261 | 1.6567e-71
399.54 | 6.8855 | 0.10755 | 0.0020884 | 199.52 | 2.3636e-77 | 4.8587e-79 | 199.52 | 7.6017e-70 | 1.5649e-71 | 7.6017e-70 | 0.011566 | 1.5649e-71
399.56 | 6.8872 | 0.10924 | 0.0021678 | 199.54 | 2.239e-77 | 4.6027e-79 | 199.54 | 7.1806e-70 | 1.4782e-71 | 7.1806e-70 | 0.011933 | 1.4782e-71
399.58 | 6.8878 | 0.10976 | 0.00219 | 199.56 | 2.121e-77 | 4.36e-79 | 199.56 | 6.7827e-70 | 1.3963e-71 | 6.7827e-70 | 0.012047 | 1.3963e-71
399.6 | 6.8898 | 0.11184 | 0.002216 | 199.58 | 2.0092e-77 | 4.1302e-79 | 199.58 | 6.4068e-70 | 1.319e-71 | 6.4068e-70 | 0.012509 | 1.319e-71
399.62 | 6.8846 | 0.10663 | 0.0021848 | 199.6 | 1.9032e-77 | 3.9124e-79 | 199.6 | 6.0517e-70 | 1.2458e-71 | 6.0517e-70 | 0.011371 | 1.2458e-71
399.64 | 6.8822 | 0.10416 | 0.0021079 | 199.62 | 1.8029e-77 | 3.7061e-79 | 199.62 | 5.7162e-70 | 1.1768e-71 | 5.7162e-70 | 0.010849 | 1.1768e-71
399.66 | 6.8802 | 0.10221 | 0.0020637 | 199.64 | 1.7078e-77 | 3.5106e-79 | 199.64 | 5.3992e-70 | 1.1115e-71 | 5.3992e-70 | 0.010446 | 1.1115e-71
399.68 | 6.8807 | 0.10273 | 0.0020493 | 199.66 | 1.6177e-77 | 3.3255e-79 | 199.66 | 5.0998e-70 | 1.0499e-71 | 5.0998e-70 | 0.010553 | 1.0499e-71
399.7 | 6.8858 | 0.10781 | 0.0021053 | 199.68 | 1.5323e-77 | 3.15e-79 | 199.68 | 4.8169e-70 | 9.9168e-72 | 4.8169e-70 | 0.011622 | 9.9168e-72
399.72 | 6.8835 | 0.10546 | 0.0021327 | 199.7 | 1.4515e-77 | 2.9838e-79 | 199.7 | 4.5497e-70 | 9.3667e-72 | 4.5497e-70 | 0.011122 | 9.3667e-72
399.74 | 6.8892 | 0.11119 | 0.0021665 | 199.72 | 1.3749e-77 | 2.8263e-79 | 199.72 | 4.2973e-70 | 8.847e-72 | 4.2973e-70 | 0.012364 | 8.847e-72
399.76 | 6.8846 | 0.10663 | 0.0021783 | 199.74 | 1.3023e-77 | 2.6772e-79 | 199.74 | 4.0588e-70 | 8.3561e-72 | 4.0588e-70 | 0.011371 | 8.3561e-72
399.78 | 6.8839 | 0.10585 | 0.0021249 | 199.76 | 1.2336e-77 | 2.5359e-79 | 199.76 | 3.8335e-70 | 7.8923e-72 | 3.8335e-70 | 0.011205 | 7.8923e-72
399.8 | 6.8772 | 0.099212 | 0.0020506 | 199.78 | 1.1684e-77 | 2.402e-79 | 199.78 | 3.6207e-70 | 7.4542e-72 | 3.6207e-70 | 0.009843 | 7.4542e-72
399.82 | 6.8803 | 0.10234 | 0.0020155 | 199.8 | 1.1067e-77 | 2.2751e-79 | 199.8 | 3.4197e-70 | 7.0404e-72 | 3.4197e-70 | 0.010473 | 7.0404e-72
399.84 | 6.8875 | 0.1095 | 0.0021184 | 199.82 | 1.0483e-77 | 2.155e-79 | 199.82 | 3.2298e-70 | 6.6495e-72 | 3.2298e-70 | 0.01199 | 6.6495e-72
399.86 | 6.8893 | 0.11132 | 0.0022082 | 199.84 | 9.929e-78 | 2.0412e-79 | 199.84 | 3.0504e-70 | 6.2802e-72 | 3.0504e-70 | 0.012392 | 6.2802e-72
399.88 | 6.8879 | 0.10989 | 0.0022121 | 199.86 | 9.4044e-78 | 1.9333e-79 | 199.86 | 2.8809e-70 | 5.9313e-72 | 2.8809e-70 | 0.012076 | 5.9313e-72
399.9 | 6.8811 | 0.10312 | 0.0021301 | 199.88 | 8.9075e-78 | 1.8312e-79 | 199.88 | 2.7209e-70 | 5.6018e-72 | 2.7209e-70 | 0.010633 | 5.6018e-72
399.92 | 6.878 | 0.099993 | 0.0020311 | 199.9 | 8.4368e-78 | 1.7344e-79 | 199.9 | 2.5697e-70 | 5.2906e-72 | 2.5697e-70 | 0.0099987 | 5.2906e-72
399.94 | 6.8775 | 0.099473 | 0.0019947 | 199.92 | 7.9909e-78 | 1.6428e-79 | 199.92 | 2.4269e-70 | 4.9965e-72 | 2.4269e-70 | 0.0098948 | 4.9965e-72
399.96 | 6.8732 | 0.095176 | 0.0019465 | 199.94 | 7.5685e-78 | 1.5559e-79 | 199.94 | 2.292e-70 | 4.7188e-72 | 2.292e-70 | 0.0090584 | 4.7188e-72
399.98 | 6.8788 | 0.10077 | 0.0019595 | 199.96 | 7.1684e-78 | 1.4737e-79 | 199.96 | 2.1645e-70 | 4.4565e-72 | 2.1645e-70 | 0.010156 | 4.4565e-72
5

## Lorentzian
Raw Data |  |  |  | Peak 1 |  |  | Peak 2 |  |  | Peak 1 + Peak 2
Time [s] | Sig exp [pA] | Baseline Adjusted | Segment Area | Time adjusted | Sig pred | Segment Area | Time adjusted | Sig pred | Segment Area | Sig pred | SD | Segment Area |  | Height (pA) | Position (s) | FWHM (s)
200.02 | 6.777 | -0.0010483 |  | 0 | 1.7096 |  | 0 | 0.26406 |  | 1.9737 | 3.8996 |  | peak 1 | 154.3252 | 65.7968 | 6.964 | Fitted parameters
200.04 | 6.7753 | -0.002741 | -3.7893e-05 | 0.02 | 1.7107 | 0.034203 | 0.02 | 0.26418 | 0.0052824 | 1.9748 | 3.9108 | 0.039485 | peak 2 | 57.4818 | 84.1466 | 5.7164
200.06 | 6.774 | -0.0040431 | -6.7841e-05 | 0.04 | 1.7117 | 0.034223 | 0.04 | 0.26431 | 0.0052849 | 1.976 | 3.9206 | 0.039508
200.08 | 6.7812 | 0.0032486 | -7.9449e-06 | 0.06 | 1.7127 | 0.034244 | 0.06 | 0.26443 | 0.0052874 | 1.9772 | 3.8963 | 0.039531 |  |  |  |  | SSD | 136628.6228
200.1 | 6.7833 | 0.0053319 | 8.5805e-05 | 0.08 | 1.7137 | 0.034265 | 0.08 | 0.26456 | 0.0052899 | 1.9783 | 3.8926 | 0.039555
200.12 | 6.7893 | 0.011322 | 0.00016653 | 0.1 | 1.7148 | 0.034285 | 0.1 | 0.26468 | 0.0052924 | 1.9795 | 3.8736 | 0.039578 |  |  |  |  | Baseline subtraction | 6.778
200.14 | 6.7853 | 0.007285 | 0.00018607 | 0.12 | 1.7158 | 0.034306 | 0.12 | 0.26481 | 0.0052949 | 1.9806 | 3.8941 | 0.039601
200.16 | 6.7842 | 0.0062434 | 0.00013528 | 0.14 | 1.7168 | 0.034327 | 0.14 | 0.26494 | 0.0052974 | 1.9818 | 3.9028 | 0.039624 |  | Area (pA.s)
200.18 | 6.7809 | 0.002858 | 9.1013e-05 | 0.16 | 1.7179 | 0.034347 | 0.16 | 0.26506 | 0.0053 | 1.9829 | 3.9207 | 0.039647 | Peak 1 | 3207.2542 |  | Results
200.2 | 6.7753 | -0.002741 | 1.1697e-06 | 0.18 | 1.7189 | 0.034368 | 0.18 | 0.26519 | 0.0053025 | 1.9841 | 3.9476 | 0.03967 | Peak 2 | 993.7954
200.22 | 6.7717 | -0.0062566 | -8.9976e-05 | 0.2 | 1.72 | 0.034389 | 0.2 | 0.26531 | 0.005305 | 1.9853 | 3.9662 | 0.039694 | Peak 1+2 | 4201.0497
200.24 | 6.771 | -0.0070379 | -0.00013294 | 0.22 | 1.721 | 0.034409 | 0.22 | 0.26544 | 0.0053075 | 1.9864 | 3.9739 | 0.039717
200.26 | 6.7746 | -0.003392 | -0.0001043 | 0.24 | 1.722 | 0.03443 | 0.24 | 0.26556 | 0.00531 | 1.9876 | 3.964 | 0.03974
200.28 | 6.7767 | -0.0013087 | -4.7007e-05 | 0.26 | 1.7231 | 0.034451 | 0.26 | 0.26569 | 0.0053125 | 1.9888 | 3.9604 | 0.039764
200.3 | 6.7747 | -0.0032618 | -4.5705e-05 | 0.28 | 1.7241 | 0.034472 | 0.28 | 0.26582 | 0.0053151 | 1.9899 | 3.9728 | 0.039787
200.32 | 6.7759 | -0.00209 | -5.3518e-05 | 0.3 | 1.7252 | 0.034493 | 0.3 | 0.26594 | 0.0053176 | 1.9911 | 3.9728 | 0.03981
200.34 | 6.7788 | 0.00077463 | -1.3153e-05 | 0.32 | 1.7262 | 0.034513 | 0.32 | 0.26607 | 0.0053201 | 1.9923 | 3.966 | 0.039834
200.36 | 6.7775 | -0.00052745 | 2.4718e-06 | 0.34 | 1.7272 | 0.034534 | 0.34 | 0.2662 | 0.0053226 | 1.9934 | 3.9759 | 0.039857
200.38 | 6.7729 | -0.0050847 | -5.6122e-05 | 0.36 | 1.7283 | 0.034555 | 0.36 | 0.26632 | 0.0053252 | 1.9946 | 3.9988 | 0.03988
200.4 | 6.7721 | -0.005866 | -0.00010951 | 0.38 | 1.7293 | 0.034576 | 0.38 | 0.26645 | 0.0053277 | 1.9958 | 4.0066 | 0.039904
200.42 | 6.7755 | -0.0024806 | -8.3466e-05 | 0.4 | 1.7304 | 0.034597 | 0.4 | 0.26657 | 0.0053302 | 1.9969 | 3.9977 | 0.039927
200.44 | 6.7757 | -0.0023504 | -4.8309e-05 | 0.42 | 1.7314 | 0.034618 | 0.42 | 0.2667 | 0.0053328 | 1.9981 | 4.0019 | 0.039951
200.46 | 6.7762 | -0.0018295 | -4.1799e-05 | 0.44 | 1.7325 | 0.034639 | 0.44 | 0.26683 | 0.0053353 | 1.9993 | 4.0045 | 0.039974
200.48 | 6.7723 | -0.0057358 | -7.5653e-05 | 0.46 | 1.7335 | 0.03466 | 0.46 | 0.26696 | 0.0053378 | 2.0005 | 4.0249 | 0.039998
200.5 | 6.7745 | -0.0035222 | -9.258e-05 | 0.48 | 1.7346 | 0.034681 | 0.48 | 0.26708 | 0.0053404 | 2.0017 | 4.0207 | 0.040021
200.52 | 6.7691 | -0.0088608 | -0.00012383 | 0.5 | 1.7356 | 0.034702 | 0.5 | 0.26721 | 0.0053429 | 2.0028 | 4.0469 | 0.040045
200.54 | 6.7664 | -0.011595 | -0.00020456 | 0.52 | 1.7367 | 0.034723 | 0.52 | 0.26734 | 0.0053455 | 2.004 | 4.0627 | 0.040068
200.56 | 6.7672 | -0.010814 | -0.00022409 | 0.54 | 1.7377 | 0.034744 | 0.54 | 0.26746 | 0.005348 | 2.0052 | 4.0643 | 0.040092
200.58 | 6.7754 | -0.0026108 | -0.00013425 | 0.56 | 1.7388 | 0.034765 | 0.56 | 0.26759 | 0.0053506 | 2.0064 | 4.036 | 0.040116
200.6 | 6.7803 | 0.0023371 | -2.7366e-06 | 0.58 | 1.7398 | 0.034786 | 0.58 | 0.26772 | 0.0053531 | 2.0076 | 4.0209 | 0.040139
200.62 | 6.7831 | 0.0050715 | 7.4086e-05 | 0.6 | 1.7409 | 0.034807 | 0.6 | 0.26785 | 0.0053557 | 2.0087 | 4.0147 | 0.040163
200.64 | 6.7846 | 0.006634 | 0.00011706 | 0.62 | 1.7419 | 0.034828 | 0.62 | 0.26797 | 0.0053582 | 2.0099 | 4.0131 | 0.040187
200.66 | 6.7849 | 0.0068944 | 0.00013528 | 0.64 | 1.743 | 0.034849 | 0.64 | 0.2681 | 0.0053608 | 2.0111 | 4.0169 | 0.04021
200.68 | 6.7807 | 0.0027278 | 9.6222e-05 | 0.66 | 1.7441 | 0.034871 | 0.66 | 0.26823 | 0.0053633 | 2.0123 | 4.0383 | 0.040234
200.7 | 6.7772 | -0.00078787 | 1.9399e-05 | 0.68 | 1.7451 | 0.034892 | 0.68 | 0.26836 | 0.0053659 | 2.0135 | 4.0573 | 0.040258
200.72 | 6.775 | -0.0030014 | -3.7893e-05 | 0.7 | 1.7462 | 0.034913 | 0.7 | 0.26849 | 0.0053684 | 2.0147 | 4.071 | 0.040281
200.74 | 6.7767 | -0.0013087 | -4.3101e-05 | 0.72 | 1.7472 | 0.034934 | 0.72 | 0.26861 | 0.005371 | 2.0159 | 4.0689 | 0.040305
200.76 | 6.7793 | 0.0012955 | -1.3242e-07 | 0.74 | 1.7483 | 0.034955 | 0.74 | 0.26874 | 0.0053736 | 2.017 | 4.0632 | 0.040329
200.78 | 6.7828 | 0.0048111 | 6.1066e-05 | 0.76 | 1.7494 | 0.034977 | 0.76 | 0.26887 | 0.0053761 | 2.0182 | 4.0539 | 0.040353
200.8 | 6.7868 | 0.0088475 | 0.00013659 | 0.78 | 1.7504 | 0.034998 | 0.78 | 0.269 | 0.0053787 | 2.0194 | 4.0424 | 0.040377
200.82 | 6.7842 | 0.0062434 | 0.00015091 | 0.8 | 1.7515 | 0.035019 | 0.8 | 0.26913 | 0.0053813 | 2.0206 | 4.0577 | 0.040401
200.84 | 6.7827 | 0.0046809 | 0.00010924 | 0.82 | 1.7526 | 0.035041 | 0.82 | 0.26926 | 0.0053838 | 2.0218 | 4.0688 | 0.040424
200.86 | 6.7807 | 0.0027278 | 7.4086e-05 | 0.84 | 1.7536 | 0.035062 | 0.84 | 0.26939 | 0.0053864 | 2.023 | 4.0816 | 0.040448
200.88 | 6.7839 | 0.0058528 | 8.5805e-05 | 0.86 | 1.7547 | 0.035083 | 0.86 | 0.26951 | 0.005389 | 2.0242 | 4.0738 | 0.040472
200.9 | 6.7849 | 0.0068944 | 0.00012747 | 0.88 | 1.7558 | 0.035105 | 0.88 | 0.26964 | 0.0053916 | 2.0254 | 4.0744 | 0.040496
200.92 | 6.7833 | 0.0053319 | 0.00012226 | 0.9 | 1.7568 | 0.035126 | 0.9 | 0.26977 | 0.0053941 | 2.0266 | 4.0856 | 0.04052
200.94 | 6.7809 | 0.002858 | 8.1899e-05 | 0.92 | 1.7579 | 0.035147 | 0.92 | 0.2699 | 0.0053967 | 2.0278 | 4.1004 | 0.040544
200.96 | 6.782 | 0.0040298 | 6.8878e-05 | 0.94 | 1.759 | 0.035169 | 0.94 | 0.27003 | 0.0053993 | 2.029 | 4.1005 | 0.040568
200.98 | 6.7806 | 0.0025975 | 6.6274e-05 | 0.96 | 1.7601 | 0.03519 | 0.96 | 0.27016 | 0.0054019 | 2.0302 | 4.1112 | 0.040592
201 | 6.7805 | 0.0024673 | 5.0649e-05 | 0.98 | 1.7611 | 0.035212 | 0.98 | 0.27029 | 0.0054045 | 2.0314 | 4.1166 | 0.040616
201.02 | 6.7799 | 0.0019465 | 4.4138e-05 | 1 | 1.7622 | 0.035233 | 1 | 0.27042 | 0.0054071 | 2.0326 | 4.1236 | 0.04064
201.04 | 6.7793 | 0.0012955 | 3.242e-05 | 1.02 | 1.7633 | 0.035255 | 1.02 | 0.27055 | 0.0054097 | 2.0338 | 4.1312 | 0.040664
201.06 | 6.7776 | -0.00039725 | 8.9822e-06 | 1.04 | 1.7644 | 0.035276 | 1.04 | 0.27068 | 0.0054122 | 2.035 | 4.143 | 0.040689
201.08 | 6.7721 | -0.005866 | -6.2632e-05 | 1.06 | 1.7654 | 0.035298 | 1.06 | 0.27081 | 0.0054148 | 2.0362 | 4.1702 | 0.040713
201.1 | 6.7707 | -0.0072983 | -0.00013164 | 1.08 | 1.7665 | 0.035319 | 1.08 | 0.27094 | 0.0054174 | 2.0374 | 4.181 | 0.040737
201.12 | 6.7715 | -0.006517 | -0.00013815 | 1.1 | 1.7676 | 0.035341 | 1.1 | 0.27107 | 0.00542 | 2.0387 | 4.1827 | 0.040761
201.14 | 6.7776 | -0.00039725 | -6.9143e-05 | 1.12 | 1.7687 | 0.035363 | 1.12 | 0.2712 | 0.0054226 | 2.0399 | 4.1627 | 0.040785
201.16 | 6.7763 | -0.0016993 | -2.0966e-05 | 1.14 | 1.7698 | 0.035384 | 1.14 | 0.27133 | 0.0054252 | 2.0411 | 4.1729 | 0.040809
201.18 | 6.7779 | -0.00013683 | -1.8362e-05 | 1.16 | 1.7708 | 0.035406 | 1.16 | 0.27146 | 0.0054278 | 2.0423 | 4.1715 | 0.040834
201.2 | 6.782 | 0.0040298 | 3.893e-05 | 1.18 | 1.7719 | 0.035428 | 1.18 | 0.27159 | 0.0054304 | 2.0435 | 4.1595 | 0.040858
201.22 | 6.7832 | 0.0052017 | 9.2316e-05 | 1.2 | 1.773 | 0.035449 | 1.2 | 0.27172 | 0.005433 | 2.0447 | 4.1596 | 0.040882
201.24 | 6.7828 | 0.0048111 | 0.00010013 | 1.22 | 1.7741 | 0.035471 | 1.22 | 0.27185 | 0.0054357 | 2.0459 | 4.1662 | 0.040907
201.26 | 6.7745 | -0.0035222 | 1.2888e-05 | 1.24 | 1.7752 | 0.035493 | 1.24 | 0.27198 | 0.0054383 | 2.0472 | 4.2053 | 0.040931
201.28 | 6.7708 | -0.0071681 | -0.0001069 | 1.26 | 1.7763 | 0.035514 | 1.26 | 0.27211 | 0.0054409 | 2.0484 | 4.2252 | 0.040955
201.3 | 6.7684 | -0.009642 | -0.0001681 | 1.28 | 1.7774 | 0.035536 | 1.28 | 0.27224 | 0.0054435 | 2.0496 | 4.2404 | 0.04098
201.32 | 6.7743 | -0.0036525 | -0.00013294 | 1.3 | 1.7784 | 0.035558 | 1.3 | 0.27237 | 0.0054461 | 2.0508 | 4.2208 | 0.041004
201.34 | 6.7806 | 0.0025975 | -1.0549e-05 | 1.32 | 1.7795 | 0.03558 | 1.32 | 0.2725 | 0.0054487 | 2.052 | 4.2002 | 0.041028
201.36 | 6.7872 | 0.0092382 | 0.00011836 | 1.34 | 1.7806 | 0.035602 | 1.34 | 0.27263 | 0.0054513 | 2.0533 | 4.178 | 0.041053
201.38 | 6.7823 | 0.0042903 | 0.00013528 | 1.36 | 1.7817 | 0.035623 | 1.36 | 0.27276 | 0.005454 | 2.0545 | 4.2033 | 0.041077
201.4 | 6.7779 | -0.00013683 | 4.1534e-05 | 1.38 | 1.7828 | 0.035645 | 1.38 | 0.27289 | 0.0054566 | 2.0557 | 4.2265 | 0.041102
201.42 | 6.7665 | -0.011465 | -0.00011602 | 1.4 | 1.7839 | 0.035667 | 1.4 | 0.27303 | 0.0054592 | 2.0569 | 4.2783 | 0.041126
201.44 | 6.7682 | -0.0097722 | -0.00021237 | 1.42 | 1.785 | 0.035689 | 1.42 | 0.27316 | 0.0054618 | 2.0582 | 4.2763 | 0.041151
201.46 | 6.7736 | -0.0044337 | -0.00014206 | 1.44 | 1.7861 | 0.035711 | 1.44 | 0.27329 | 0.0054645 | 2.0594 | 4.2594 | 0.041175
201.48 | 6.7801 | 0.0020767 | -2.357e-05 | 1.46 | 1.7872 | 0.035733 | 1.46 | 0.27342 | 0.0054671 | 2.0606 | 4.2376 | 0.0412
201.5 | 6.7853 | 0.007285 | 9.3618e-05 | 1.48 | 1.7883 | 0.035755 | 1.48 | 0.27355 | 0.0054697 | 2.0618 | 4.2212 | 0.041225
201.52 | 6.7827 | 0.0046809 | 0.00011966 | 1.5 | 1.7894 | 0.035777 | 1.5 | 0.27368 | 0.0054724 | 2.0631 | 4.237 | 0.041249
201.54 | 6.7839 | 0.0058528 | 0.00010534 | 1.52 | 1.7905 | 0.035799 | 1.52 | 0.27382 | 0.005475 | 2.0643 | 4.2373 | 0.041274
201.56 | 6.7799 | 0.0019465 | 7.7993e-05 | 1.54 | 1.7916 | 0.035821 | 1.54 | 0.27395 | 0.0054776 | 2.0655 | 4.2584 | 0.041299
201.58 | 6.7828 | 0.0048111 | 6.7576e-05 | 1.56 | 1.7927 | 0.035843 | 1.56 | 0.27408 | 0.0054803 | 2.0668 | 4.2517 | 0.041323
201.6 | 6.7829 | 0.0049413 | 9.7524e-05 | 1.58 | 1.7938 | 0.035865 | 1.58 | 0.27421 | 0.0054829 | 2.068 | 4.2563 | 0.041348
201.62 | 6.7827 | 0.0046809 | 9.6222e-05 | 1.6 | 1.7949 | 0.035887 | 1.6 | 0.27434 | 0.0054856 | 2.0693 | 4.2625 | 0.041373
201.64 | 6.7806 | 0.0025975 | 7.2784e-05 | 1.62 | 1.796 | 0.035909 | 1.62 | 0.27448 | 0.0054882 | 2.0705 | 4.2762 | 0.041397
201.66 | 6.781 | 0.0029882 | 5.5857e-05 | 1.64 | 1.7971 | 0.035931 | 1.64 | 0.27461 | 0.0054909 | 2.0717 | 4.2797 | 0.041422
201.68 | 6.7794 | 0.0014257 | 4.4138e-05 | 1.66 | 1.7982 | 0.035954 | 1.66 | 0.27474 | 0.0054935 | 2.073 | 4.2913 | 0.041447
201.7 | 6.7842 | 0.0062434 | 7.6691e-05 | 1.68 | 1.7993 | 0.035976 | 1.68 | 0.27487 | 0.0054962 | 2.0742 | 4.2765 | 0.041472
201.72 | 6.7846 | 0.006634 | 0.00012877 | 1.7 | 1.8004 | 0.035998 | 1.7 | 0.27501 | 0.0054988 | 2.0755 | 4.28 | 0.041497
201.74 | 6.7875 | 0.0094986 | 0.00016133 | 1.72 | 1.8016 | 0.03602 | 1.72 | 0.27514 | 0.0055015 | 2.0767 | 4.2733 | 0.041522
201.76 | 6.7806 | 0.0025975 | 0.00012096 | 1.74 | 1.8027 | 0.036042 | 1.74 | 0.27527 | 0.0055041 | 2.0779 | 4.3071 | 0.041546
201.78 | 6.7793 | 0.0012955 | 3.893e-05 | 1.76 | 1.8038 | 0.036065 | 1.76 | 0.27541 | 0.0055068 | 2.0792 | 4.3176 | 0.041571
201.8 | 6.778 | -6.6208e-06 | 1.2888e-05 | 1.78 | 1.8049 | 0.036087 | 1.78 | 0.27554 | 0.0055095 | 2.0804 | 4.3282 | 0.041596
201.82 | 6.7816 | 0.0036392 | 3.6326e-05 | 1.8 | 1.806 | 0.036109 | 1.8 | 0.27567 | 0.0055121 | 2.0817 | 4.3183 | 0.041621
201.84 | 6.7768 | -0.0011785 | 2.4607e-05 | 1.82 | 1.8071 | 0.036131 | 1.82 | 0.27581 | 0.0055148 | 2.0829 | 4.3435 | 0.041646
201.86 | 6.774 | -0.0040431 | -5.2216e-05 | 1.84 | 1.8082 | 0.036154 | 1.84 | 0.27594 | 0.0055174 | 2.0842 | 4.3607 | 0.041671
201.88 | 6.7794 | 0.0014257 | -2.6174e-05 | 1.86 | 1.8094 | 0.036176 | 1.86 | 0.27607 | 0.0055201 | 2.0854 | 4.3431 | 0.041696
201.9 | 6.7836 | 0.0055923 | 7.018e-05 | 1.88 | 1.8105 | 0.036198 | 1.88 | 0.27621 | 0.0055228 | 2.0867 | 4.331 | 0.041721
201.92 | 6.7799 | 0.0019465 | 7.5388e-05 | 1.9 | 1.8116 | 0.036221 | 1.9 | 0.27634 | 0.0055255 | 2.0879 | 4.3514 | 0.041746
201.94 | 6.779 | 0.001035 | 2.9816e-05 | 1.92 | 1.8127 | 0.036243 | 1.92 | 0.27647 | 0.0055281 | 2.0892 | 4.3604 | 0.041771
201.96 | 6.7768 | -0.0011785 | -1.4345e-06 | 1.94 | 1.8138 | 0.036266 | 1.94 | 0.27661 | 0.0055308 | 2.0905 | 4.3749 | 0.041797
201.98 | 6.784 | 0.005983 | 4.8045e-05 | 1.96 | 1.815 | 0.036288 | 1.96 | 0.27674 | 0.0055335 | 2.0917 | 4.3503 | 0.041822
202 | 6.7814 | 0.0033788 | 9.3618e-05 | 1.98 | 1.8161 | 0.036311 | 1.98 | 0.27688 | 0.0055362 | 2.093 | 4.3664 | 0.041847
202.02 | 6.7868 | 0.0088475 | 0.00012226 | 2 | 1.8172 | 0.036333 | 2 | 0.27701 | 0.0055389 | 2.0942 | 4.3488 | 0.041872
202.04 | 6.7861 | 0.0080663 | 0.00016914 | 2.02 | 1.8183 | 0.036356 | 2.02 | 0.27714 | 0.0055415 | 2.0955 | 4.3573 | 0.041897
202.06 | 6.7911 | 0.013144 | 0.00021211 | 2.04 | 1.8195 | 0.036378 | 2.04 | 0.27728 | 0.0055442 | 2.0968 | 4.3414 | 0.041922
202.08 | 6.7866 | 0.0085871 | 0.00021732 | 2.06 | 1.8206 | 0.036401 | 2.06 | 0.27741 | 0.0055469 | 2.098 | 4.3657 | 0.041948
202.1 | 6.7892 | 0.011191 | 0.00019778 | 2.08 | 1.8217 | 0.036423 | 2.08 | 0.27755 | 0.0055496 | 2.0993 | 4.3601 | 0.041973
202.12 | 6.7831 | 0.0050715 | 0.00016263 | 2.1 | 1.8229 | 0.036446 | 2.1 | 0.27768 | 0.0055523 | 2.1005 | 4.391 | 0.041998
202.14 | 6.7812 | 0.0032486 | 8.3201e-05 | 2.12 | 1.824 | 0.036469 | 2.12 | 0.27782 | 0.005555 | 2.1018 | 4.404 | 0.042024
202.16 | 6.7768 | -0.0011785 | 2.0701e-05 | 2.14 | 1.8251 | 0.036491 | 2.14 | 0.27795 | 0.0055577 | 2.1031 | 4.4279 | 0.042049
202.18 | 6.7844 | 0.0063736 | 5.1951e-05 | 2.16 | 1.8263 | 0.036514 | 2.16 | 0.27809 | 0.0055604 | 2.1043 | 4.4015 | 0.042074
202.2 | 6.7892 | 0.011191 | 0.00017565 | 2.18 | 1.8274 | 0.036537 | 2.18 | 0.27822 | 0.0055631 | 2.1056 | 4.3866 | 0.0421
202.22 | 6.7917 | 0.013665 | 0.00024857 | 2.2 | 1.8285 | 0.036559 | 2.2 | 0.27836 | 0.0055658 | 2.1069 | 4.3816 | 0.042125
202.24 | 6.7822 | 0.00416 | 0.00017825 | 2.22 | 1.8297 | 0.036582 | 2.22 | 0.27849 | 0.0055685 | 2.1082 | 4.4268 | 0.042151
202.26 | 6.7676 | -0.010423 | -6.2632e-05 | 2.24 | 1.8308 | 0.036605 | 2.24 | 0.27863 | 0.0055712 | 2.1094 | 4.4938 | 0.042176
202.28 | 6.7582 | -0.019798 | -0.00030222 | 2.26 | 1.8319 | 0.036628 | 2.26 | 0.27876 | 0.0055739 | 2.1107 | 4.5391 | 0.042201
202.3 | 6.7591 | -0.018887 | -0.00038685 | 2.28 | 1.8331 | 0.03665 | 2.28 | 0.2789 | 0.0055766 | 2.112 | 4.5406 | 0.042227
202.32 | 6.7689 | -0.0091212 | -0.00028008 | 2.3 | 1.8342 | 0.036673 | 2.3 | 0.27903 | 0.0055793 | 2.1133 | 4.5045 | 0.042253
202.34 | 6.7772 | -0.00078787 | -9.9091e-05 | 2.32 | 1.8354 | 0.036696 | 2.32 | 0.27917 | 0.005582 | 2.1145 | 4.4746 | 0.042278
202.36 | 6.774 | -0.0040431 | -4.8309e-05 | 2.34 | 1.8365 | 0.036719 | 2.34 | 0.27931 | 0.0055848 | 2.1158 | 4.4938 | 0.042304
202.38 | 6.7749 | -0.0031316 | -7.1747e-05 | 2.36 | 1.8377 | 0.036742 | 2.36 | 0.27944 | 0.0055875 | 2.1171 | 4.4954 | 0.042329
202.4 | 6.7802 | 0.0022069 | -9.247e-06 | 2.38 | 1.8388 | 0.036765 | 2.38 | 0.27958 | 0.0055902 | 2.1184 | 4.4782 | 0.042355
202.42 | 6.7829 | 0.0049413 | 7.1482e-05 | 2.4 | 1.84 | 0.036788 | 2.4 | 0.27971 | 0.0055929 | 2.1197 | 4.4721 | 0.04238
202.44 | 6.7768 | -0.0011785 | 3.7628e-05 | 2.42 | 1.8411 | 0.03681 | 2.42 | 0.27985 | 0.0055956 | 2.1209 | 4.5034 | 0.042406
202.46 | 6.7708 | -0.0071681 | -8.3466e-05 | 2.44 | 1.8422 | 0.036833 | 2.44 | 0.27999 | 0.0055984 | 2.1222 | 4.5344 | 0.042432
202.48 | 6.7734 | -0.0045639 | -0.00011732 | 2.46 | 1.8434 | 0.036856 | 2.46 | 0.28012 | 0.0056011 | 2.1235 | 4.5287 | 0.042458
202.5 | 6.7853 | 0.007285 | 2.7211e-05 | 2.48 | 1.8445 | 0.036879 | 2.48 | 0.28026 | 0.0056038 | 2.1248 | 4.4839 | 0.042483
202.52 | 6.793 | 0.014967 | 0.00022252 | 2.5 | 1.8457 | 0.036902 | 2.5 | 0.2804 | 0.0056066 | 2.1261 | 4.4569 | 0.042509
202.54 | 6.7862 | 0.0081965 | 0.00023164 | 2.52 | 1.8469 | 0.036926 | 2.52 | 0.28053 | 0.0056093 | 2.1274 | 4.491 | 0.042535
202.56 | 6.7741 | -0.0039129 | 4.2836e-05 | 2.54 | 1.848 | 0.036949 | 2.54 | 0.28067 | 0.005612 | 2.1287 | 4.5479 | 0.042561
202.58 | 6.7694 | -0.0086004 | -0.00012513 | 2.56 | 1.8492 | 0.036972 | 2.56 | 0.28081 | 0.0056148 | 2.13 | 4.5735 | 0.042586
202.6 | 6.7745 | -0.0035222 | -0.00012123 | 2.58 | 1.8503 | 0.036995 | 2.58 | 0.28094 | 0.0056175 | 2.1313 | 4.5573 | 0.042612
202.62 | 6.785 | 0.0070246 | 3.5024e-05 | 2.6 | 1.8515 | 0.037018 | 2.6 | 0.28108 | 0.0056203 | 2.1326 | 4.5179 | 0.042638
202.64 | 6.7901 | 0.012103 | 0.00019127 | 2.62 | 1.8526 | 0.037041 | 2.62 | 0.28122 | 0.005623 | 2.1339 | 4.5018 | 0.042664
202.66 | 6.7954 | 0.017441 | 0.00029544 | 2.64 | 1.8538 | 0.037064 | 2.64 | 0.28136 | 0.0056257 | 2.1351 | 4.4847 | 0.04269
202.68 | 6.7979 | 0.019915 | 0.00037357 | 2.66 | 1.855 | 0.037087 | 2.66 | 0.28149 | 0.0056285 | 2.1364 | 4.4797 | 0.042716
202.7 | 6.7818 | 0.0037694 | 0.00023685 | 2.68 | 1.8561 | 0.037111 | 2.68 | 0.28163 | 0.0056312 | 2.1377 | 4.5539 | 0.042742
202.72 | 6.7698 | -0.0082097 | -4.4403e-05 | 2.7 | 1.8573 | 0.037134 | 2.7 | 0.28177 | 0.005634 | 2.139 | 4.6107 | 0.042768
202.74 | 6.7617 | -0.016283 | -0.00024492 | 2.72 | 1.8584 | 0.037157 | 2.72 | 0.28191 | 0.0056367 | 2.1403 | 4.6511 | 0.042794
202.76 | 6.7717 | -0.0062566 | -0.00022539 | 2.74 | 1.8596 | 0.03718 | 2.74 | 0.28204 | 0.0056395 | 2.1417 | 4.6135 | 0.04282
202.78 | 6.7796 | 0.0015559 | -4.7007e-05 | 2.76 | 1.8608 | 0.037204 | 2.76 | 0.28218 | 0.0056423 | 2.143 | 4.5856 | 0.042846
202.8 | 6.7829 | 0.0049413 | 6.4972e-05 | 2.78 | 1.8619 | 0.037227 | 2.78 | 0.28232 | 0.005645 | 2.1443 | 4.5767 | 0.042872
202.82 | 6.7773 | -0.00065766 | 4.2836e-05 | 2.8 | 1.8631 | 0.03725 | 2.8 | 0.28246 | 0.0056478 | 2.1456 | 4.6063 | 0.042898
202.84 | 6.778 | -6.6208e-06 | -6.6428e-06 | 2.82 | 1.8643 | 0.037274 | 2.82 | 0.2826 | 0.0056505 | 2.1469 | 4.6091 | 0.042924
202.86 | 6.7766 | -0.0014389 | -1.4455e-05 | 2.84 | 1.8654 | 0.037297 | 2.84 | 0.28273 | 0.0056533 | 2.1482 | 4.6209 | 0.042951
202.88 | 6.7833 | 0.0053319 | 3.893e-05 | 2.86 | 1.8666 | 0.037321 | 2.86 | 0.28287 | 0.0056561 | 2.1495 | 4.5974 | 0.042977
202.9 | 6.7862 | 0.0081965 | 0.00013528 | 2.88 | 1.8678 | 0.037344 | 2.88 | 0.28301 | 0.0056589 | 2.1508 | 4.5908 | 0.043003
202.92 | 6.7872 | 0.0092382 | 0.00017435 | 2.9 | 1.869 | 0.037368 | 2.9 | 0.28315 | 0.0056616 | 2.1521 | 4.5919 | 0.043029
202.94 | 6.7871 | 0.009108 | 0.00018346 | 2.92 | 1.8701 | 0.037391 | 2.92 | 0.28329 | 0.0056644 | 2.1534 | 4.5981 | 0.043055
202.96 | 6.7815 | 0.003509 | 0.00012617 | 2.94 | 1.8713 | 0.037415 | 2.94 | 0.28343 | 0.0056672 | 2.1547 | 4.6278 | 0.043082
202.98 | 6.7799 | 0.0019465 | 5.4555e-05 | 2.96 | 1.8725 | 0.037438 | 2.96 | 0.28357 | 0.00567 | 2.1561 | 4.6402 | 0.043108
203 | 6.7784 | 0.000384 | 2.3305e-05 | 2.98 | 1.8737 | 0.037462 | 2.98 | 0.28371 | 0.0056727 | 2.1574 | 4.6526 | 0.043134
203.02 | 6.7789 | 0.00090484 | 1.2888e-05 | 3 | 1.8749 | 0.037485 | 3 | 0.28385 | 0.0056755 | 2.1587 | 4.6561 | 0.043161
203.04 | 6.7837 | 0.0057225 | 6.6274e-05 | 3.02 | 1.876 | 0.037509 | 3.02 | 0.28398 | 0.0056783 | 2.16 | 4.641 | 0.043187
203.06 | 6.7842 | 0.0062434 | 0.00011966 | 3.04 | 1.8772 | 0.037532 | 3.04 | 0.28412 | 0.0056811 | 2.1613 | 4.6444 | 0.043214
203.08 | 6.7777 | -0.00026704 | 5.9763e-05 | 3.06 | 1.8784 | 0.037556 | 3.06 | 0.28426 | 0.0056839 | 2.1627 | 4.6782 | 0.04324
203.1 | 6.7701 | -0.0079493 | -8.2164e-05 | 3.08 | 1.8796 | 0.03758 | 3.08 | 0.2844 | 0.0056867 | 2.164 | 4.7173 | 0.043266
203.12 | 6.7665 | -0.011465 | -0.00019414 | 3.1 | 1.8808 | 0.037603 | 3.1 | 0.28454 | 0.0056895 | 2.1653 | 4.7383 | 0.043293
203.14 | 6.7711 | -0.0069077 | -0.00018373 | 3.12 | 1.8819 | 0.037627 | 3.12 | 0.28468 | 0.0056923 | 2.1666 | 4.7243 | 0.043319
203.16 | 6.777 | -0.0010483 | -7.9559e-05 | 3.14 | 1.8831 | 0.037651 | 3.14 | 0.28482 | 0.0056951 | 2.168 | 4.7046 | 0.043346
203.18 | 6.7859 | 0.0079361 | 6.8878e-05 | 3.16 | 1.8843 | 0.037675 | 3.16 | 0.28496 | 0.0056979 | 2.1693 | 4.6714 | 0.043372
203.2 | 6.7914 | 0.013405 | 0.00021341 | 3.18 | 1.8855 | 0.037698 | 3.18 | 0.2851 | 0.0057007 | 2.1706 | 4.6536 | 0.043399
203.22 | 6.7914 | 0.013405 | 0.0002681 | 3.2 | 1.8867 | 0.037722 | 3.2 | 0.28524 | 0.0057035 | 2.1719 | 4.6593 | 0.043426
203.24 | 6.7858 | 0.0078059 | 0.00021211 | 3.22 | 1.8879 | 0.037746 | 3.22 | 0.28538 | 0.0057063 | 2.1733 | 4.6893 | 0.043452
203.26 | 6.7809 | 0.002858 | 0.00010664 | 3.24 | 1.8891 | 0.03777 | 3.24 | 0.28552 | 0.0057091 | 2.1746 | 4.7165 | 0.043479
203.28 | 6.7762 | -0.0018295 | 1.0284e-05 | 3.26 | 1.8903 | 0.037794 | 3.26 | 0.28566 | 0.0057119 | 2.1759 | 4.7427 | 0.043506
203.3 | 6.7689 | -0.0091212 | -0.00010951 | 3.28 | 1.8915 | 0.037818 | 3.28 | 0.2858 | 0.0057147 | 2.1773 | 4.7804 | 0.043532
203.32 | 6.7625 | -0.015501 | -0.00024623 | 3.3 | 1.8927 | 0.037841 | 3.3 | 0.28595 | 0.0057175 | 2.1786 | 4.8142 | 0.043559
203.34 | 6.7648 | -0.013158 | -0.00028659 | 3.32 | 1.8939 | 0.037865 | 3.32 | 0.28609 | 0.0057203 | 2.18 | 4.8097 | 0.043586
203.36 | 6.7695 | -0.0084702 | -0.00021628 | 3.34 | 1.8951 | 0.037889 | 3.34 | 0.28623 | 0.0057231 | 2.1813 | 4.7951 | 0.043612
203.38 | 6.7794 | 0.0014257 | -7.0445e-05 | 3.36 | 1.8963 | 0.037913 | 3.36 | 0.28637 | 0.005726 | 2.1826 | 4.7577 | 0.043639
203.4 | 6.7805 | 0.0024673 | 3.893e-05 | 3.38 | 1.8975 | 0.037937 | 3.38 | 0.28651 | 0.0057288 | 2.184 | 4.759 | 0.043666
203.42 | 6.7763 | -0.0016993 | 7.6801e-06 | 3.4 | 1.8987 | 0.037961 | 3.4 | 0.28665 | 0.0057316 | 2.1853 | 4.783 | 0.043693
203.44 | 6.7737 | -0.0043035 | -6.0028e-05 | 3.42 | 1.8999 | 0.037985 | 3.42 | 0.28679 | 0.0057344 | 2.1867 | 4.8003 | 0.04372
203.46 | 6.7742 | -0.0037827 | -8.0862e-05 | 3.44 | 1.9011 | 0.038009 | 3.44 | 0.28693 | 0.0057373 | 2.188 | 4.8039 | 0.043747
203.48 | 6.7819 | 0.0038996 | 1.1697e-06 | 3.46 | 1.9023 | 0.038034 | 3.46 | 0.28707 | 0.0057401 | 2.1894 | 4.7762 | 0.043774
203.5 | 6.7887 | 0.01067 | 0.0001457 | 3.48 | 1.9035 | 0.038058 | 3.48 | 0.28722 | 0.0057429 | 2.1907 | 4.7525 | 0.043801
203.52 | 6.7884 | 0.01041 | 0.00021081 | 3.5 | 1.9047 | 0.038082 | 3.5 | 0.28736 | 0.0057457 | 2.1921 | 4.7596 | 0.043828
203.54 | 6.7818 | 0.0037694 | 0.00014179 | 3.52 | 1.9059 | 0.038106 | 3.52 | 0.2875 | 0.0057486 | 2.1934 | 4.7945 | 0.043855
203.56 | 6.7775 | -0.00052745 | 3.242e-05 | 3.54 | 1.9071 | 0.03813 | 3.54 | 0.28764 | 0.0057514 | 2.1948 | 4.8193 | 0.043882
203.58 | 6.7833 | 0.0053319 | 4.8045e-05 | 3.56 | 1.9083 | 0.038154 | 3.56 | 0.28778 | 0.0057543 | 2.1961 | 4.7995 | 0.043909
203.6 | 6.7872 | 0.0092382 | 0.0001457 | 3.58 | 1.9095 | 0.038179 | 3.58 | 0.28793 | 0.0057571 | 2.1975 | 4.7883 | 0.043936
203.62 | 6.7889 | 0.010931 | 0.00020169 | 3.6 | 1.9107 | 0.038203 | 3.6 | 0.28807 | 0.00576 | 2.1988 | 4.7868 | 0.043963
203.64 | 6.7844 | 0.0063736 | 0.00017304 | 3.62 | 1.912 | 0.038227 | 3.62 | 0.28821 | 0.0057628 | 2.2002 | 4.8128 | 0.04399
203.66 | 6.7829 | 0.0049413 | 0.00011315 | 3.64 | 1.9132 | 0.038251 | 3.64 | 0.28835 | 0.0057656 | 2.2015 | 4.825 | 0.044017
203.68 | 6.7824 | 0.0044205 | 9.3618e-05 | 3.66 | 1.9144 | 0.038276 | 3.66 | 0.2885 | 0.0057685 | 2.2029 | 4.8333 | 0.044044
203.7 | 6.7807 | 0.0027278 | 7.1482e-05 | 3.68 | 1.9156 | 0.0383 | 3.68 | 0.28864 | 0.0057714 | 2.2042 | 4.8467 | 0.044071
203.72 | 6.7788 | 0.00077463 | 3.5024e-05 | 3.7 | 1.9168 | 0.038324 | 3.7 | 0.28878 | 0.0057742 | 2.2056 | 4.8613 | 0.044099
203.74 | 6.7809 | 0.002858 | 3.6326e-05 | 3.72 | 1.918 | 0.038349 | 3.72 | 0.28892 | 0.0057771 | 2.207 | 4.8581 | 0.044126
203.76 | 6.7816 | 0.0036392 | 6.4972e-05 | 3.74 | 1.9193 | 0.038373 | 3.74 | 0.28907 | 0.0057799 | 2.2083 | 4.8607 | 0.044153
203.78 | 6.7855 | 0.0075455 | 0.00011185 | 3.76 | 1.9205 | 0.038398 | 3.76 | 0.28921 | 0.0057828 | 2.2097 | 4.8495 | 0.04418
203.8 | 6.7882 | 0.01015 | 0.00017695 | 3.78 | 1.9217 | 0.038422 | 3.78 | 0.28935 | 0.0057856 | 2.2111 | 4.8441 | 0.044208
203.82 | 6.7923 | 0.014316 | 0.00024466 | 3.8 | 1.9229 | 0.038447 | 3.8 | 0.2895 | 0.0057885 | 2.2124 | 4.8317 | 0.044235
203.84 | 6.7915 | 0.013535 | 0.00027851 | 3.82 | 1.9242 | 0.038471 | 3.82 | 0.28964 | 0.0057914 | 2.2138 | 4.8412 | 0.044262
203.86 | 6.7865 | 0.0084569 | 0.00021992 | 3.84 | 1.9254 | 0.038496 | 3.84 | 0.28978 | 0.0057943 | 2.2152 | 4.8696 | 0.04429
203.88 | 6.7786 | 0.00064442 | 9.1013e-05 | 3.86 | 1.9266 | 0.03852 | 3.86 | 0.28993 | 0.0057971 | 2.2166 | 4.9102 | 0.044317
203.9 | 6.7759 | -0.00209 | -1.4455e-05 | 3.88 | 1.9279 | 0.038545 | 3.88 | 0.29007 | 0.0058 | 2.2179 | 4.9285 | 0.044345
203.92 | 6.7737 | -0.0043035 | -6.3934e-05 | 3.9 | 1.9291 | 0.038569 | 3.9 | 0.29022 | 0.0058029 | 2.2193 | 4.9444 | 0.044372
203.94 | 6.7743 | -0.0036525 | -7.9559e-05 | 3.92 | 1.9303 | 0.038594 | 3.92 | 0.29036 | 0.0058058 | 2.2207 | 4.9476 | 0.0444
203.96 | 6.7751 | -0.0028712 | -6.5237e-05 | 3.94 | 1.9315 | 0.038619 | 3.94 | 0.2905 | 0.0058086 | 2.2221 | 4.9503 | 0.044427
203.98 | 6.7812 | 0.0032486 | 3.7738e-06 | 3.96 | 1.9328 | 0.038643 | 3.96 | 0.29065 | 0.0058115 | 2.2234 | 4.9292 | 0.044455
204 | 6.7801 | 0.0020767 | 5.3253e-05 | 3.98 | 1.934 | 0.038668 | 3.98 | 0.29079 | 0.0058144 | 2.2248 | 4.9405 | 0.044482
204.02 | 6.7814 | 0.0033788 | 5.4555e-05 | 4 | 1.9353 | 0.038693 | 4 | 0.29094 | 0.0058173 | 2.2262 | 4.9409 | 0.04451
204.04 | 6.7724 | -0.0056056 | -2.2268e-05 | 4.02 | 1.9365 | 0.038717 | 4.02 | 0.29108 | 0.0058202 | 2.2276 | 4.9871 | 0.044538
204.06 | 6.7697 | -0.00834 | -0.00013946 | 4.04 | 1.9377 | 0.038742 | 4.04 | 0.29123 | 0.0058231 | 2.229 | 5.0055 | 0.044565
204.08 | 6.7698 | -0.0082097 | -0.0001655 | 4.06 | 1.939 | 0.038767 | 4.06 | 0.29137 | 0.005826 | 2.2303 | 5.0111 | 0.044593
204.1 | 6.7729 | -0.0050847 | -0.00013294 | 4.08 | 1.9402 | 0.038792 | 4.08 | 0.29152 | 0.0058289 | 2.2317 | 5.0033 | 0.044621
204.12 | 6.778 | -6.6208e-06 | -5.0914e-05 | 4.1 | 1.9415 | 0.038817 | 4.1 | 0.29166 | 0.0058318 | 2.2331 | 4.9868 | 0.044648
204.14 | 6.775 | -0.0030014 | -3.008e-05 | 4.12 | 1.9427 | 0.038841 | 4.12 | 0.29181 | 0.0058347 | 2.2345 | 5.0064 | 0.044676
204.16 | 6.7672 | -0.010814 | -0.00013815 | 4.14 | 1.9439 | 0.038866 | 4.14 | 0.29195 | 0.0058376 | 2.2359 | 5.0477 | 0.044704
204.18 | 6.7629 | -0.015111 | -0.00025925 | 4.16 | 1.9452 | 0.038891 | 4.16 | 0.2921 | 0.0058405 | 2.2373 | 5.0733 | 0.044732
204.2 | 6.7685 | -0.0095118 | -0.00024623 | 4.18 | 1.9464 | 0.038916 | 4.18 | 0.29224 | 0.0058434 | 2.2387 | 5.0543 | 0.04476
204.22 | 6.7751 | -0.0028712 | -0.00012383 | 4.2 | 1.9477 | 0.038941 | 4.2 | 0.29239 | 0.0058463 | 2.2401 | 5.0308 | 0.044787
204.24 | 6.779 | 0.001035 | -1.8362e-05 | 4.22 | 1.9489 | 0.038966 | 4.22 | 0.29253 | 0.0058492 | 2.2415 | 5.0195 | 0.044815
204.26 | 6.7717 | -0.0062566 | -5.2216e-05 | 4.24 | 1.9502 | 0.038991 | 4.24 | 0.29268 | 0.0058521 | 2.2429 | 5.0585 | 0.044843
204.28 | 6.7715 | -0.006517 | -0.00012774 | 4.26 | 1.9514 | 0.039016 | 4.26 | 0.29282 | 0.005855 | 2.2443 | 5.066 | 0.044871
204.3 | 6.7714 | -0.0066472 | -0.00013164 | 4.28 | 1.9527 | 0.039041 | 4.28 | 0.29297 | 0.0058579 | 2.2457 | 5.0729 | 0.044899
204.32 | 6.7771 | -0.00091808 | -7.5653e-05 | 4.3 | 1.9539 | 0.039066 | 4.3 | 0.29312 | 0.0058609 | 2.2471 | 5.0534 | 0.044927
204.34 | 6.7737 | -0.0043035 | -5.2216e-05 | 4.32 | 1.9552 | 0.039091 | 4.32 | 0.29326 | 0.0058638 | 2.2485 | 5.0749 | 0.044955
204.36 | 6.7704 | -0.0075587 | -0.00011862 | 4.34 | 1.9565 | 0.039116 | 4.34 | 0.29341 | 0.0058667 | 2.2499 | 5.0959 | 0.044983
204.38 | 6.7632 | -0.01485 | -0.00022409 | 4.36 | 1.9577 | 0.039142 | 4.36 | 0.29355 | 0.0058696 | 2.2513 | 5.1353 | 0.045011
204.4 | 6.7684 | -0.009642 | -0.00024492 | 4.38 | 1.959 | 0.039167 | 4.38 | 0.2937 | 0.0058726 | 2.2527 | 5.1181 | 0.045039
204.42 | 6.7764 | -0.0015691 | -0.00011211 | 4.4 | 1.9602 | 0.039192 | 4.4 | 0.29385 | 0.0058755 | 2.2541 | 5.0879 | 0.045067
204.44 | 6.7839 | 0.0058528 | 4.2836e-05 | 4.42 | 1.9615 | 0.039217 | 4.42 | 0.29399 | 0.0058784 | 2.2555 | 5.0608 | 0.045096
204.46 | 6.7832 | 0.0052017 | 0.00011054 | 4.44 | 1.9628 | 0.039242 | 4.44 | 0.29414 | 0.0058814 | 2.2569 | 5.0701 | 0.045124
204.48 | 6.7712 | -0.0067775 | -1.5757e-05 | 4.46 | 1.964 | 0.039268 | 4.46 | 0.29429 | 0.0058843 | 2.2583 | 5.1306 | 0.045152
204.5 | 6.7652 | -0.012767 | -0.00019544 | 4.48 | 1.9653 | 0.039293 | 4.48 | 0.29444 | 0.0058872 | 2.2597 | 5.1642 | 0.04518
204.52 | 6.7711 | -0.0069077 | -0.00019675 | 4.5 | 1.9665 | 0.039318 | 4.5 | 0.29458 | 0.0058902 | 2.2611 | 5.144 | 0.045208
204.54 | 6.7833 | 0.0053319 | -1.5757e-05 | 4.52 | 1.9678 | 0.039344 | 4.52 | 0.29473 | 0.0058931 | 2.2625 | 5.095 | 0.045237
204.56 | 6.7839 | 0.0058528 | 0.00011185 | 4.54 | 1.9691 | 0.039369 | 4.54 | 0.29488 | 0.0058961 | 2.264 | 5.0991 | 0.045265
204.58 | 6.779 | 0.001035 | 6.8878e-05 | 4.56 | 1.9704 | 0.039394 | 4.56 | 0.29502 | 0.005899 | 2.2654 | 5.1273 | 0.045293
204.6 | 6.7707 | -0.0072983 | -6.2632e-05 | 4.58 | 1.9716 | 0.03942 | 4.58 | 0.29517 | 0.005902 | 2.2668 | 5.1715 | 0.045322
204.62 | 6.7757 | -0.0023504 | -9.6487e-05 | 4.6 | 1.9729 | 0.039445 | 4.6 | 0.29532 | 0.0059049 | 2.2682 | 5.1555 | 0.04535
204.64 | 6.7786 | 0.00064442 | -1.7059e-05 | 4.62 | 1.9742 | 0.039471 | 4.62 | 0.29547 | 0.0059079 | 2.2696 | 5.1483 | 0.045379
204.66 | 6.7848 | 0.0067642 | 7.4086e-05 | 4.64 | 1.9754 | 0.039496 | 4.64 | 0.29562 | 0.0059108 | 2.2711 | 5.127 | 0.045407
204.68 | 6.7893 | 0.011322 | 0.00018086 | 4.66 | 1.9767 | 0.039522 | 4.66 | 0.29576 | 0.0059138 | 2.2725 | 5.1129 | 0.045435
204.7 | 6.7857 | 0.0076757 | 0.00018997 | 4.68 | 1.978 | 0.039547 | 4.68 | 0.29591 | 0.0059167 | 2.2739 | 5.1358 | 0.045464
204.72 | 6.7766 | -0.0014389 | 6.2368e-05 | 4.7 | 1.9793 | 0.039573 | 4.7 | 0.29606 | 0.0059197 | 2.2753 | 5.1837 | 0.045493
204.74 | 6.7695 | -0.0084702 | -9.9091e-05 | 4.72 | 1.9806 | 0.039598 | 4.72 | 0.29621 | 0.0059227 | 2.2768 | 5.2223 | 0.045521
204.76 | 6.7682 | -0.0097722 | -0.00018242 | 4.74 | 1.9818 | 0.039624 | 4.74 | 0.29636 | 0.0059256 | 2.2782 | 5.2348 | 0.04555
204.78 | 6.7729 | -0.0050847 | -0.00014857 | 4.76 | 1.9831 | 0.03965 | 4.76 | 0.29651 | 0.0059286 | 2.2796 | 5.2199 | 0.045578
204.8 | 6.7736 | -0.0044337 | -9.5184e-05 | 4.78 | 1.9844 | 0.039675 | 4.78 | 0.29665 | 0.0059316 | 2.2811 | 5.2235 | 0.045607
204.82 | 6.7729 | -0.0050847 | -9.5184e-05 | 4.8 | 1.9857 | 0.039701 | 4.8 | 0.2968 | 0.0059346 | 2.2825 | 5.233 | 0.045636
204.84 | 6.7701 | -0.0079493 | -0.00013034 | 4.82 | 1.987 | 0.039727 | 4.82 | 0.29695 | 0.0059375 | 2.2839 | 5.2527 | 0.045664
204.86 | 6.777 | -0.0010483 | -8.9976e-05 | 4.84 | 1.9883 | 0.039752 | 4.84 | 0.2971 | 0.0059405 | 2.2854 | 5.2277 | 0.045693
204.88 | 6.7802 | 0.0022069 | 1.1586e-05 | 4.86 | 1.9896 | 0.039778 | 4.86 | 0.29725 | 0.0059435 | 2.2868 | 5.2194 | 0.045722
204.9 | 6.7855 | 0.0075455 | 9.7524e-05 | 4.88 | 1.9908 | 0.039804 | 4.88 | 0.2974 | 0.0059465 | 2.2882 | 5.2016 | 0.04575
204.92 | 6.7798 | 0.0018163 | 9.3618e-05 | 4.9 | 1.9921 | 0.03983 | 4.9 | 0.29755 | 0.0059495 | 2.2897 | 5.2343 | 0.045779
204.94 | 6.7775 | -0.00052745 | 1.2888e-05 | 4.92 | 1.9934 | 0.039856 | 4.92 | 0.2977 | 0.0059525 | 2.2911 | 5.2517 | 0.045808
204.96 | 6.7714 | -0.0066472 | -7.1747e-05 | 4.94 | 1.9947 | 0.039881 | 4.94 | 0.29785 | 0.0059554 | 2.2926 | 5.2864 | 0.045837
204.98 | 6.773 | -0.0049545 | -0.00011602 | 4.96 | 1.996 | 0.039907 | 4.96 | 0.298 | 0.0059584 | 2.294 | 5.2852 | 0.045866
205 | 6.7681 | -0.0099025 | -0.00014857 | 4.98 | 1.9973 | 0.039933 | 4.98 | 0.29815 | 0.0059614 | 2.2955 | 5.3147 | 0.045895
205.02 | 6.7728 | -0.005215 | -0.00015117 | 5 | 1.9986 | 0.039959 | 5 | 0.2983 | 0.0059644 | 2.2969 | 5.2998 | 0.045924
205.04 | 6.7758 | -0.0022202 | -7.4351e-05 | 5.02 | 1.9999 | 0.039985 | 5.02 | 0.29845 | 0.0059674 | 2.2984 | 5.2926 | 0.045953
205.06 | 6.7826 | 0.0045507 | 2.3305e-05 | 5.04 | 2.0012 | 0.040011 | 5.04 | 0.2986 | 0.0059704 | 2.2998 | 5.2682 | 0.045982
205.08 | 6.7841 | 0.0061132 | 0.00010664 | 5.06 | 2.0025 | 0.040037 | 5.06 | 0.29875 | 0.0059734 | 2.3013 | 5.2677 | 0.046011
205.1 | 6.7812 | 0.0032486 | 9.3618e-05 | 5.08 | 2.0038 | 0.040063 | 5.08 | 0.2989 | 0.0059764 | 2.3027 | 5.2875 | 0.04604
205.12 | 6.7762 | -0.0018295 | 1.4191e-05 | 5.1 | 2.0051 | 0.040089 | 5.1 | 0.29905 | 0.0059795 | 2.3042 | 5.3176 | 0.046069
205.14 | 6.7757 | -0.0023504 | -4.1799e-05 | 5.12 | 2.0064 | 0.040115 | 5.12 | 0.2992 | 0.0059825 | 2.3056 | 5.3267 | 0.046098
205.16 | 6.781 | 0.0029882 | 6.378e-06 | 5.14 | 2.0077 | 0.040141 | 5.14 | 0.29935 | 0.0059855 | 2.3071 | 5.3088 | 0.046127
205.18 | 6.7862 | 0.0081965 | 0.00011185 | 5.16 | 2.009 | 0.040168 | 5.16 | 0.2995 | 0.0059885 | 2.3085 | 5.2915 | 0.046156
205.2 | 6.7879 | 0.0098892 | 0.00018086 | 5.18 | 2.0103 | 0.040194 | 5.18 | 0.29965 | 0.0059915 | 2.31 | 5.2905 | 0.046185
205.22 | 6.7819 | 0.0038996 | 0.00013789 | 5.2 | 2.0116 | 0.04022 | 5.2 | 0.2998 | 0.0059945 | 2.3115 | 5.3248 | 0.046214
205.24 | 6.7781 | 0.00012359 | 4.0232e-05 | 5.22 | 2.013 | 0.040246 | 5.22 | 0.29995 | 0.0059976 | 2.3129 | 5.349 | 0.046244
205.26 | 6.7733 | -0.0046941 | -4.5705e-05 | 5.24 | 2.0143 | 0.040272 | 5.24 | 0.3001 | 0.0060006 | 2.3144 | 5.3781 | 0.046273
205.28 | 6.7655 | -0.012507 | -0.00017201 | 5.26 | 2.0156 | 0.040299 | 5.26 | 0.30026 | 0.0060036 | 2.3158 | 5.4212 | 0.046302
205.3 | 6.7652 | -0.012767 | -0.00025274 | 5.28 | 2.0169 | 0.040325 | 5.28 | 0.30041 | 0.0060066 | 2.3173 | 5.4293 | 0.046332
205.32 | 6.7737 | -0.0043035 | -0.00017071 | 5.3 | 2.0182 | 0.040351 | 5.3 | 0.30056 | 0.0060097 | 2.3188 | 5.3967 | 0.046361
205.34 | 6.7814 | 0.0033788 | -9.247e-06 | 5.32 | 2.0195 | 0.040378 | 5.32 | 0.30071 | 0.0060127 | 2.3202 | 5.3679 | 0.04639
205.36 | 6.7882 | 0.01015 | 0.00013528 | 5.34 | 2.0209 | 0.040404 | 5.34 | 0.30086 | 0.0060157 | 2.3217 | 5.3433 | 0.04642
205.38 | 6.784 | 0.005983 | 0.00016133 | 5.36 | 2.0222 | 0.04043 | 5.36 | 0.30101 | 0.0060188 | 2.3232 | 5.3694 | 0.046449
205.4 | 6.7783 | 0.0002538 | 6.2368e-05 | 5.38 | 2.0235 | 0.040457 | 5.38 | 0.30117 | 0.0060218 | 2.3247 | 5.4029 | 0.046479
205.42 | 6.773 | -0.0049545 | -4.7007e-05 | 5.4 | 2.0248 | 0.040483 | 5.4 | 0.30132 | 0.0060249 | 2.3261 | 5.434 | 0.046508
205.44 | 6.7776 | -0.00039725 | -5.3518e-05 | 5.42 | 2.0261 | 0.04051 | 5.42 | 0.30147 | 0.0060279 | 2.3276 | 5.4196 | 0.046538
205.46 | 6.7858 | 0.0078059 | 7.4086e-05 | 5.44 | 2.0275 | 0.040536 | 5.44 | 0.30162 | 0.0060309 | 2.3291 | 5.3884 | 0.046567
205.48 | 6.7849 | 0.0068944 | 0.000147 | 5.46 | 2.0288 | 0.040563 | 5.46 | 0.30178 | 0.006034 | 2.3306 | 5.3995 | 0.046597
205.5 | 6.7806 | 0.0025975 | 9.492e-05 | 5.48 | 2.0301 | 0.040589 | 5.48 | 0.30193 | 0.006037 | 2.3321 | 5.4264 | 0.046626
205.52 | 6.774 | -0.0040431 | -1.4455e-05 | 5.5 | 2.0315 | 0.040616 | 5.5 | 0.30208 | 0.0060401 | 2.3335 | 5.4643 | 0.046656
205.54 | 6.7742 | -0.0037827 | -7.8257e-05 | 5.52 | 2.0328 | 0.040642 | 5.52 | 0.30223 | 0.0060432 | 2.335 | 5.47 | 0.046686
205.56 | 6.7699 | -0.0080795 | -0.00011862 | 5.54 | 2.0341 | 0.040669 | 5.54 | 0.30239 | 0.0060462 | 2.3365 | 5.4971 | 0.046715
205.58 | 6.7736 | -0.0044337 | -0.00012513 | 5.56 | 2.0354 | 0.040696 | 5.56 | 0.30254 | 0.0060493 | 2.338 | 5.4869 | 0.046745
205.6 | 6.7805 | 0.0024673 | -1.9664e-05 | 5.58 | 2.0368 | 0.040722 | 5.58 | 0.30269 | 0.0060523 | 2.3395 | 5.4616 | 0.046775
205.62 | 6.7818 | 0.0037694 | 6.2368e-05 | 5.6 | 2.0381 | 0.040749 | 5.6 | 0.30285 | 0.0060554 | 2.341 | 5.4625 | 0.046804
205.64 | 6.7775 | -0.00052745 | 3.242e-05 | 5.62 | 2.0395 | 0.040776 | 5.62 | 0.303 | 0.0060585 | 2.3425 | 5.4896 | 0.046834
205.66 | 6.7747 | -0.0032618 | -3.7893e-05 | 5.64 | 2.0408 | 0.040802 | 5.64 | 0.30315 | 0.0060615 | 2.3439 | 5.5094 | 0.046864
205.68 | 6.775 | -0.0030014 | -6.2632e-05 | 5.66 | 2.0421 | 0.040829 | 5.66 | 0.30331 | 0.0060646 | 2.3454 | 5.5152 | 0.046894
205.7 | 6.7792 | 0.0011653 | -1.8362e-05 | 5.68 | 2.0435 | 0.040856 | 5.68 | 0.30346 | 0.0060677 | 2.3469 | 5.5026 | 0.046924
205.72 | 6.7803 | 0.0023371 | 3.5024e-05 | 5.7 | 2.0448 | 0.040883 | 5.7 | 0.30362 | 0.0060708 | 2.3484 | 5.5042 | 0.046954
205.74 | 6.7828 | 0.0048111 | 7.1482e-05 | 5.72 | 2.0462 | 0.04091 | 5.72 | 0.30377 | 0.0060739 | 2.3499 | 5.4996 | 0.046984
205.76 | 6.785 | 0.0070246 | 0.00011836 | 5.74 | 2.0475 | 0.040937 | 5.74 | 0.30392 | 0.0060769 | 2.3514 | 5.4962 | 0.047014
205.78 | 6.7799 | 0.0019465 | 8.9711e-05 | 5.76 | 2.0489 | 0.040964 | 5.76 | 0.30408 | 0.00608 | 2.3529 | 5.5271 | 0.047044
205.8 | 6.7749 | -0.0031316 | -1.1851e-05 | 5.78 | 2.0502 | 0.040991 | 5.78 | 0.30423 | 0.0060831 | 2.3544 | 5.5581 | 0.047074
205.82 | 6.7714 | -0.0066472 | -9.7789e-05 | 5.8 | 2.0515 | 0.041017 | 5.8 | 0.30439 | 0.0060862 | 2.3559 | 5.5818 | 0.047104
205.84 | 6.7743 | -0.0036525 | -0.000103 | 5.82 | 2.0529 | 0.041044 | 5.82 | 0.30454 | 0.0060893 | 2.3574 | 5.5748 | 0.047134
205.86 | 6.7772 | -0.00078787 | -4.4403e-05 | 5.84 | 2.0543 | 0.041071 | 5.84 | 0.3047 | 0.0060924 | 2.3589 | 5.5683 | 0.047164
205.88 | 6.7822 | 0.00416 | 3.3722e-05 | 5.86 | 2.0556 | 0.041099 | 5.86 | 0.30485 | 0.0060955 | 2.3605 | 5.5521 | 0.047194
205.9 | 6.781 | 0.0029882 | 7.1482e-05 | 5.88 | 2.057 | 0.041126 | 5.88 | 0.30501 | 0.0060986 | 2.362 | 5.5648 | 0.047224
205.92 | 6.7798 | 0.0018163 | 4.8045e-05 | 5.9 | 2.0583 | 0.041153 | 5.9 | 0.30516 | 0.0061017 | 2.3635 | 5.5774 | 0.047254
205.94 | 6.7802 | 0.0022069 | 4.0232e-05 | 5.92 | 2.0597 | 0.04118 | 5.92 | 0.30532 | 0.0061048 | 2.365 | 5.5827 | 0.047285
205.96 | 6.7793 | 0.0012955 | 3.5024e-05 | 5.94 | 2.061 | 0.041207 | 5.94 | 0.30547 | 0.0061079 | 2.3665 | 5.5942 | 0.047315
205.98 | 6.7812 | 0.0032486 | 4.5441e-05 | 5.96 | 2.0624 | 0.041234 | 5.96 | 0.30563 | 0.006111 | 2.368 | 5.5921 | 0.047345
206 | 6.7863 | 0.0083267 | 0.00011575 | 5.98 | 2.0637 | 0.041261 | 5.98 | 0.30578 | 0.0061141 | 2.3695 | 5.5753 | 0.047375
206.02 | 6.7861 | 0.0080663 | 0.00016393 | 6 | 2.0651 | 0.041289 | 6 | 0.30594 | 0.0061172 | 2.371 | 5.5837 | 0.047406
206.04 | 6.7841 | 0.0061132 | 0.00014179 | 6.02 | 2.0665 | 0.041316 | 6.02 | 0.30609 | 0.0061203 | 2.3726 | 5.6001 | 0.047436
206.06 | 6.7786 | 0.00064442 | 6.7576e-05 | 6.04 | 2.0678 | 0.041343 | 6.04 | 0.30625 | 0.0061235 | 2.3741 | 5.6332 | 0.047467
206.08 | 6.7779 | -0.00013683 | 5.0759e-06 | 6.06 | 2.0692 | 0.04137 | 6.06 | 0.30641 | 0.0061266 | 2.3756 | 5.6442 | 0.047497
206.1 | 6.7738 | -0.0041733 | -4.3101e-05 | 6.08 | 2.0706 | 0.041398 | 6.08 | 0.30656 | 0.0061297 | 2.3771 | 5.6706 | 0.047527
206.12 | 6.7702 | -0.0078191 | -0.00011992 | 6.1 | 2.0719 | 0.041425 | 6.1 | 0.30672 | 0.0061328 | 2.3787 | 5.6953 | 0.047558
206.14 | 6.7741 | -0.0039129 | -0.00011732 | 6.12 | 2.0733 | 0.041453 | 6.12 | 0.30688 | 0.0061359 | 2.3802 | 5.6839 | 0.047588
206.16 | 6.7797 | 0.0016861 | -2.2268e-05 | 6.14 | 2.0747 | 0.04148 | 6.14 | 0.30703 | 0.0061391 | 2.3817 | 5.6645 | 0.047619
206.18 | 6.7857 | 0.0076757 | 9.3618e-05 | 6.16 | 2.0761 | 0.041507 | 6.16 | 0.30719 | 0.0061422 | 2.3832 | 5.6433 | 0.04765
206.2 | 6.7927 | 0.014707 | 0.00022383 | 6.18 | 2.0774 | 0.041535 | 6.18 | 0.30735 | 0.0061453 | 2.3848 | 5.6172 | 0.04768
206.22 | 6.7966 | 0.018613 | 0.0003332 | 6.2 | 2.0788 | 0.041562 | 6.2 | 0.3075 | 0.0061485 | 2.3863 | 5.606 | 0.047711
206.24 | 6.8001 | 0.022129 | 0.00040742 | 6.22 | 2.0802 | 0.04159 | 6.22 | 0.30766 | 0.0061516 | 2.3878 | 5.5966 | 0.047742
206.26 | 6.7948 | 0.01679 | 0.00038919 | 6.24 | 2.0816 | 0.041617 | 6.24 | 0.30782 | 0.0061548 | 2.3894 | 5.6292 | 0.047772
206.28 | 6.7915 | 0.013535 | 0.00030325 | 6.26 | 2.0829 | 0.041645 | 6.26 | 0.30797 | 0.0061579 | 2.3909 | 5.6519 | 0.047803
206.3 | 6.7827 | 0.0046809 | 0.00018216 | 6.28 | 2.0843 | 0.041673 | 6.28 | 0.30813 | 0.0061611 | 2.3925 | 5.7015 | 0.047834
206.32 | 6.7814 | 0.0033788 | 8.0597e-05 | 6.3 | 2.0857 | 0.0417 | 6.3 | 0.30829 | 0.0061642 | 2.394 | 5.715 | 0.047865
206.34 | 6.7807 | 0.0027278 | 6.1066e-05 | 6.32 | 2.0871 | 0.041728 | 6.32 | 0.30845 | 0.0061674 | 2.3955 | 5.7255 | 0.047895
206.36 | 6.7822 | 0.00416 | 6.8878e-05 | 6.34 | 2.0885 | 0.041756 | 6.34 | 0.3086 | 0.0061705 | 2.3971 | 5.7261 | 0.047926
206.38 | 6.7835 | 0.0054621 | 9.6222e-05 | 6.36 | 2.0899 | 0.041783 | 6.36 | 0.30876 | 0.0061737 | 2.3986 | 5.7272 | 0.047957
206.4 | 6.7822 | 0.00416 | 9.6222e-05 | 6.38 | 2.0913 | 0.041811 | 6.38 | 0.30892 | 0.0061768 | 2.4002 | 5.7409 | 0.047988
206.42 | 6.7815 | 0.003509 | 7.6691e-05 | 6.4 | 2.0926 | 0.041839 | 6.4 | 0.30908 | 0.00618 | 2.4017 | 5.7514 | 0.048019
206.44 | 6.7822 | 0.00416 | 7.6691e-05 | 6.42 | 2.094 | 0.041867 | 6.42 | 0.30924 | 0.0061831 | 2.4033 | 5.7557 | 0.04805
206.46 | 6.7792 | 0.0011653 | 5.3253e-05 | 6.44 | 2.0954 | 0.041895 | 6.44 | 0.30939 | 0.0061863 | 2.4048 | 5.7775 | 0.048081
206.48 | 6.7779 | -0.00013683 | 1.0284e-05 | 6.46 | 2.0968 | 0.041922 | 6.46 | 0.30955 | 0.0061895 | 2.4064 | 5.7913 | 0.048112
206.5 | 6.7788 | 0.00077463 | 6.378e-06 | 6.48 | 2.0982 | 0.04195 | 6.48 | 0.30971 | 0.0061926 | 2.4079 | 5.7944 | 0.048143
206.52 | 6.7837 | 0.0057225 | 6.4972e-05 | 6.5 | 2.0996 | 0.041978 | 6.5 | 0.30987 | 0.0061958 | 2.4095 | 5.778 | 0.048174
206.54 | 6.7818 | 0.0037694 | 9.492e-05 | 6.52 | 2.101 | 0.042006 | 6.52 | 0.31003 | 0.006199 | 2.411 | 5.7949 | 0.048205
206.56 | 6.7751 | -0.0028712 | 8.9822e-06 | 6.54 | 2.1024 | 0.042034 | 6.54 | 0.31019 | 0.0062022 | 2.4126 | 5.8345 | 0.048236
206.58 | 6.7681 | -0.0099025 | -0.00012774 | 6.56 | 2.1038 | 0.042062 | 6.56 | 0.31035 | 0.0062054 | 2.4142 | 5.876 | 0.048267
206.6 | 6.7652 | -0.012767 | -0.00022669 | 6.58 | 2.1052 | 0.04209 | 6.58 | 0.31051 | 0.0062085 | 2.4157 | 5.8975 | 0.048299
206.62 | 6.768 | -0.010033 | -0.000228 | 6.6 | 2.1066 | 0.042118 | 6.6 | 0.31067 | 0.0062117 | 2.4173 | 5.8918 | 0.04833
206.64 | 6.7766 | -0.0014389 | -0.00011472 | 6.62 | 2.108 | 0.042146 | 6.62 | 0.31083 | 0.0062149 | 2.4188 | 5.8578 | 0.048361
206.66 | 6.7857 | 0.0076757 | 6.2368e-05 | 6.64 | 2.1094 | 0.042174 | 6.64 | 0.31098 | 0.0062181 | 2.4204 | 5.8213 | 0.048392
206.68 | 6.7921 | 0.014056 | 0.00021732 | 6.66 | 2.1108 | 0.042203 | 6.66 | 0.31114 | 0.0062213 | 2.422 | 5.7981 | 0.048424
206.7 | 6.7938 | 0.015749 | 0.00029804 | 6.68 | 2.1122 | 0.042231 | 6.68 | 0.3113 | 0.0062245 | 2.4235 | 5.7975 | 0.048455
206.72 | 6.7831 | 0.0050715 | 0.0002082 | 6.7 | 2.1136 | 0.042259 | 6.7 | 0.31146 | 0.0062277 | 2.4251 | 5.8566 | 0.048487
206.74 | 6.7777 | -0.00026704 | 4.8045e-05 | 6.72 | 2.1151 | 0.042287 | 6.72 | 0.31162 | 0.0062309 | 2.4267 | 5.8901 | 0.048518
206.76 | 6.7736 | -0.0044337 | -4.7007e-05 | 6.74 | 2.1165 | 0.042315 | 6.74 | 0.31178 | 0.0062341 | 2.4283 | 5.918 | 0.048549
206.78 | 6.7789 | 0.00090484 | -3.5289e-05 | 6.76 | 2.1179 | 0.042344 | 6.76 | 0.31194 | 0.0062373 | 2.4298 | 5.8997 | 0.048581
206.8 | 6.7793 | 0.0012955 | 2.2003e-05 | 6.78 | 2.1193 | 0.042372 | 6.78 | 0.31211 | 0.0062405 | 2.4314 | 5.9055 | 0.048612
206.82 | 6.7832 | 0.0052017 | 6.4972e-05 | 6.8 | 2.1207 | 0.0424 | 6.8 | 0.31227 | 0.0062437 | 2.433 | 5.8941 | 0.048644
206.84 | 6.788 | 0.010019 | 0.00015221 | 6.82 | 2.1221 | 0.042429 | 6.82 | 0.31243 | 0.0062469 | 2.4346 | 5.8784 | 0.048676
206.86 | 6.7936 | 0.015618 | 0.00025638 | 6.84 | 2.1236 | 0.042457 | 6.84 | 0.31259 | 0.0062501 | 2.4361 | 5.859 | 0.048707
206.88 | 6.7906 | 0.012624 | 0.00028242 | 6.86 | 2.125 | 0.042485 | 6.86 | 0.31275 | 0.0062534 | 2.4377 | 5.8811 | 0.048739
206.9 | 6.7861 | 0.0080663 | 0.0002069 | 6.88 | 2.1264 | 0.042514 | 6.88 | 0.31291 | 0.0062566 | 2.4393 | 5.911 | 0.04877
206.92 | 6.781 | 0.0029882 | 0.00011054 | 6.9 | 2.1278 | 0.042542 | 6.9 | 0.31307 | 0.0062598 | 2.4409 | 5.9434 | 0.048802
206.94 | 6.7863 | 0.0083267 | 0.00011315 | 6.92 | 2.1293 | 0.042571 | 6.92 | 0.31323 | 0.006263 | 2.4425 | 5.9251 | 0.048834
206.96 | 6.7913 | 0.013275 | 0.00021601 | 6.94 | 2.1307 | 0.042599 | 6.94 | 0.31339 | 0.0062662 | 2.4441 | 5.9088 | 0.048866
206.98 | 6.7934 | 0.015358 | 0.00028633 | 6.96 | 2.1321 | 0.042628 | 6.96 | 0.31355 | 0.0062695 | 2.4457 | 5.9064 | 0.048897
207 | 6.7852 | 0.0071548 | 0.00022513 | 6.98 | 2.1335 | 0.042657 | 6.98 | 0.31372 | 0.0062727 | 2.4473 | 5.9541 | 0.048929
207.02 | 6.7867 | 0.0087173 | 0.00015872 | 7 | 2.135 | 0.042685 | 7 | 0.31388 | 0.0062759 | 2.4489 | 5.9543 | 0.048961
207.04 | 6.7837 | 0.0057225 | 0.0001444 | 7.02 | 2.1364 | 0.042714 | 7.02 | 0.31404 | 0.0062792 | 2.4504 | 5.9767 | 0.048993
207.06 | 6.7803 | 0.0023371 | 8.0597e-05 | 7.04 | 2.1378 | 0.042742 | 7.04 | 0.3142 | 0.0062824 | 2.452 | 6.0011 | 0.049025
207.08 | 6.7733 | -0.0046941 | -2.357e-05 | 7.06 | 2.1393 | 0.042771 | 7.06 | 0.31436 | 0.0062857 | 2.4536 | 6.0434 | 0.049057
207.1 | 6.7755 | -0.0024806 | -7.1747e-05 | 7.08 | 2.1407 | 0.0428 | 7.08 | 0.31453 | 0.0062889 | 2.4552 | 6.0404 | 0.049089
207.12 | 6.7841 | 0.0061132 | 3.6326e-05 | 7.1 | 2.1422 | 0.042829 | 7.1 | 0.31469 | 0.0062922 | 2.4568 | 6.0061 | 0.049121
207.14 | 6.7914 | 0.013405 | 0.00019518 | 7.12 | 2.1436 | 0.042857 | 7.12 | 0.31485 | 0.0062954 | 2.4584 | 5.9782 | 0.049153
207.16 | 6.7902 | 0.012233 | 0.00025638 | 7.14 | 2.145 | 0.042886 | 7.14 | 0.31501 | 0.0062987 | 2.46 | 5.9918 | 0.049185
207.18 | 6.7902 | 0.012233 | 0.00024466 | 7.16 | 2.1465 | 0.042915 | 7.16 | 0.31518 | 0.0063019 | 2.4617 | 5.9997 | 0.049217
207.2 | 6.7867 | 0.0087173 | 0.0002095 | 7.18 | 2.1479 | 0.042944 | 7.18 | 0.31534 | 0.0063052 | 2.4633 | 6.0248 | 0.049249
207.22 | 6.7824 | 0.0044205 | 0.00013138 | 7.2 | 2.1494 | 0.042973 | 7.2 | 0.3155 | 0.0063084 | 2.4649 | 6.0538 | 0.049281
207.24 | 6.7871 | 0.009108 | 0.00013528 | 7.22 | 2.1508 | 0.043002 | 7.22 | 0.31567 | 0.0063117 | 2.4665 | 6.0387 | 0.049314
207.26 | 6.7898 | 0.011842 | 0.0002095 | 7.24 | 2.1523 | 0.043031 | 7.24 | 0.31583 | 0.006315 | 2.4681 | 6.0332 | 0.049346
207.28 | 6.7967 | 0.018743 | 0.00030586 | 7.26 | 2.1537 | 0.04306 | 7.26 | 0.31599 | 0.0063182 | 2.4697 | 6.0072 | 0.049378
207.3 | 6.7913 | 0.013275 | 0.00032018 | 7.28 | 2.1552 | 0.043089 | 7.28 | 0.31616 | 0.0063215 | 2.4713 | 6.042 | 0.04941
207.32 | 6.7904 | 0.012363 | 0.00025638 | 7.3 | 2.1566 | 0.043118 | 7.3 | 0.31632 | 0.0063248 | 2.4729 | 6.0544 | 0.049443
207.34 | 6.7833 | 0.0053319 | 0.00017695 | 7.32 | 2.1581 | 0.043147 | 7.32 | 0.31648 | 0.006328 | 2.4746 | 6.0971 | 0.049475
207.36 | 6.7831 | 0.0050715 | 0.00010403 | 7.34 | 2.1595 | 0.043176 | 7.34 | 0.31665 | 0.0063313 | 2.4762 | 6.1064 | 0.049507
207.38 | 6.7793 | 0.0012955 | 6.367e-05 | 7.36 | 2.161 | 0.043205 | 7.36 | 0.31681 | 0.0063346 | 2.4778 | 6.1331 | 0.04954
207.4 | 6.7781 | 0.00012359 | 1.4191e-05 | 7.38 | 2.1624 | 0.043234 | 7.38 | 0.31698 | 0.0063379 | 2.4794 | 6.1469 | 0.049572
207.42 | 6.776 | -0.0019597 | -1.8362e-05 | 7.4 | 2.1639 | 0.043264 | 7.4 | 0.31714 | 0.0063412 | 2.4811 | 6.1653 | 0.049605
207.44 | 6.7733 | -0.0046941 | -6.6539e-05 | 7.42 | 2.1654 | 0.043293 | 7.42 | 0.3173 | 0.0063445 | 2.4827 | 6.187 | 0.049637
207.46 | 6.7779 | -0.00013683 | -4.8309e-05 | 7.44 | 2.1668 | 0.043322 | 7.44 | 0.31747 | 0.0063477 | 2.4843 | 6.1725 | 0.04967
207.48 | 6.7794 | 0.0014257 | 1.2888e-05 | 7.46 | 2.1683 | 0.043351 | 7.46 | 0.31763 | 0.006351 | 2.4859 | 6.1728 | 0.049702
207.5 | 6.7855 | 0.0075455 | 8.9711e-05 | 7.48 | 2.1698 | 0.043381 | 7.48 | 0.3178 | 0.0063543 | 2.4876 | 6.1505 | 0.049735
207.52 | 6.7898 | 0.011842 | 0.00019388 | 7.5 | 2.1712 | 0.04341 | 7.5 | 0.31796 | 0.0063576 | 2.4892 | 6.1373 | 0.049768
207.54 | 6.7921 | 0.014056 | 0.00025898 | 7.52 | 2.1727 | 0.043439 | 7.52 | 0.31813 | 0.0063609 | 2.4908 | 6.1344 | 0.0498
207.56 | 6.7913 | 0.013275 | 0.00027331 | 7.54 | 2.1742 | 0.043469 | 7.54 | 0.31829 | 0.0063642 | 2.4925 | 6.1464 | 0.049833
207.58 | 6.7876 | 0.0096288 | 0.00022903 | 7.56 | 2.1756 | 0.043498 | 7.56 | 0.31846 | 0.0063675 | 2.4941 | 6.1726 | 0.049866
207.6 | 6.7816 | 0.0036392 | 0.00013268 | 7.58 | 2.1771 | 0.043528 | 7.58 | 0.31862 | 0.0063708 | 2.4957 | 6.2106 | 0.049899
207.62 | 6.7803 | 0.0023371 | 5.9763e-05 | 7.6 | 2.1786 | 0.043557 | 7.6 | 0.31879 | 0.0063742 | 2.4974 | 6.2253 | 0.049931
207.64 | 6.7816 | 0.0036392 | 5.9763e-05 | 7.62 | 2.1801 | 0.043587 | 7.62 | 0.31896 | 0.0063775 | 2.499 | 6.227 | 0.049964
207.66 | 6.7845 | 0.0065038 | 0.00010143 | 7.64 | 2.1816 | 0.043616 | 7.64 | 0.31912 | 0.0063808 | 2.5007 | 6.2209 | 0.049997
207.68 | 6.7874 | 0.0093684 | 0.00015872 | 7.66 | 2.183 | 0.043646 | 7.66 | 0.31929 | 0.0063841 | 2.5023 | 6.2148 | 0.05003
207.7 | 6.7807 | 0.0027278 | 0.00012096 | 7.68 | 2.1845 | 0.043675 | 7.68 | 0.31945 | 0.0063874 | 2.504 | 6.2562 | 0.050063
207.72 | 6.7842 | 0.0062434 | 8.9711e-05 | 7.7 | 2.186 | 0.043705 | 7.7 | 0.31962 | 0.0063907 | 2.5056 | 6.2469 | 0.050096
207.74 | 6.7853 | 0.007285 | 0.00013528 | 7.72 | 2.1875 | 0.043735 | 7.72 | 0.31979 | 0.0063941 | 2.5073 | 6.2499 | 0.050129
207.76 | 6.79 | 0.011973 | 0.00019258 | 7.74 | 2.189 | 0.043765 | 7.74 | 0.31995 | 0.0063974 | 2.5089 | 6.2348 | 0.050162
207.78 | 6.7837 | 0.0057225 | 0.00017695 | 7.76 | 2.1905 | 0.043794 | 7.76 | 0.32012 | 0.0064007 | 2.5106 | 6.2743 | 0.050195
207.8 | 6.7786 | 0.00064442 | 6.367e-05 | 7.78 | 2.1919 | 0.043824 | 7.78 | 0.32029 | 0.0064041 | 2.5122 | 6.3081 | 0.050228
207.82 | 6.774 | -0.0040431 | -3.3987e-05 | 7.8 | 2.1934 | 0.043854 | 7.8 | 0.32045 | 0.0064074 | 2.5139 | 6.34 | 0.050261
207.84 | 6.7783 | 0.0002538 | -3.7893e-05 | 7.82 | 2.1949 | 0.043884 | 7.82 | 0.32062 | 0.0064107 | 2.5155 | 6.3267 | 0.050294
207.86 | 6.7771 | -0.00091808 | -6.6428e-06 | 7.84 | 2.1964 | 0.043914 | 7.84 | 0.32079 | 0.0064141 | 2.5172 | 6.341 | 0.050328
207.88 | 6.7799 | 0.0019465 | 1.0284e-05 | 7.86 | 2.1979 | 0.043943 | 7.86 | 0.32096 | 0.0064174 | 2.5189 | 6.3349 | 0.050361
207.9 | 6.7859 | 0.0079361 | 9.8826e-05 | 7.88 | 2.1994 | 0.043973 | 7.88 | 0.32112 | 0.0064208 | 2.5205 | 6.3132 | 0.050394
207.92 | 6.7924 | 0.014447 | 0.00022383 | 7.9 | 2.2009 | 0.044003 | 7.9 | 0.32129 | 0.0064241 | 2.5222 | 6.2888 | 0.050427
207.94 | 6.7956 | 0.017572 | 0.00032018 | 7.92 | 2.2024 | 0.044033 | 7.92 | 0.32146 | 0.0064275 | 2.5239 | 6.2815 | 0.050461
207.96 | 6.7934 | 0.015358 | 0.00032929 | 7.94 | 2.2039 | 0.044063 | 7.94 | 0.32163 | 0.0064308 | 2.5255 | 6.301 | 0.050494
207.98 | 6.7919 | 0.013926 | 0.00029284 | 7.96 | 2.2054 | 0.044093 | 7.96 | 0.32179 | 0.0064342 | 2.5272 | 6.3166 | 0.050527
208 | 6.7924 | 0.014447 | 0.00028372 | 7.98 | 2.2069 | 0.044123 | 7.98 | 0.32196 | 0.0064375 | 2.5289 | 6.3224 | 0.050561
208.02 | 6.7969 | 0.018874 | 0.0003332 | 8 | 2.2084 | 0.044153 | 8 | 0.32213 | 0.0064409 | 2.5306 | 6.3085 | 0.050594
208.04 | 6.7983 | 0.020306 | 0.00039179 | 8.02 | 2.2099 | 0.044184 | 8.02 | 0.3223 | 0.0064443 | 2.5322 | 6.3098 | 0.050628
208.06 | 6.8052 | 0.027207 | 0.00047513 | 8.04 | 2.2114 | 0.044214 | 8.04 | 0.32247 | 0.0064476 | 2.5339 | 6.2835 | 0.050661
208.08 | 6.8031 | 0.025124 | 0.00052331 | 8.06 | 2.213 | 0.044244 | 8.06 | 0.32264 | 0.006451 | 2.5356 | 6.3024 | 0.050695
208.1 | 6.8055 | 0.027467 | 0.00052591 | 8.08 | 2.2145 | 0.044274 | 8.08 | 0.3228 | 0.0064544 | 2.5373 | 6.2991 | 0.050729
208.12 | 6.8035 | 0.025514 | 0.00052982 | 8.1 | 2.216 | 0.044304 | 8.1 | 0.32297 | 0.0064578 | 2.5389 | 6.3174 | 0.050762
208.14 | 6.8036 | 0.025644 | 0.00051159 | 8.12 | 2.2175 | 0.044335 | 8.12 | 0.32314 | 0.0064611 | 2.5406 | 6.3252 | 0.050796
208.16 | 6.8036 | 0.025644 | 0.00051289 | 8.14 | 2.219 | 0.044365 | 8.14 | 0.32331 | 0.0064645 | 2.5423 | 6.3337 | 0.05083
208.18 | 6.8069 | 0.0289 | 0.00054544 | 8.16 | 2.2205 | 0.044395 | 8.16 | 0.32348 | 0.0064679 | 2.544 | 6.3258 | 0.050863
208.2 | 6.8073 | 0.02929 | 0.0005819 | 8.18 | 2.222 | 0.044426 | 8.18 | 0.32365 | 0.0064713 | 2.5457 | 6.3323 | 0.050897
208.22 | 6.8151 | 0.037103 | 0.00066393 | 8.2 | 2.2236 | 0.044456 | 8.2 | 0.32382 | 0.0064747 | 2.5474 | 6.3015 | 0.050931
208.24 | 6.8138 | 0.035801 | 0.00072903 | 8.22 | 2.2251 | 0.044487 | 8.22 | 0.32399 | 0.0064781 | 2.5491 | 6.3166 | 0.050965
208.26 | 6.8139 | 0.035931 | 0.00071732 | 8.24 | 2.2266 | 0.044517 | 8.24 | 0.32416 | 0.0064815 | 2.5508 | 6.3244 | 0.050999
208.28 | 6.8064 | 0.028379 | 0.0006431 | 8.26 | 2.2281 | 0.044548 | 8.26 | 0.32433 | 0.0064849 | 2.5525 | 6.371 | 0.051032
208.3 | 6.8034 | 0.025384 | 0.00053763 | 8.28 | 2.2297 | 0.044578 | 8.28 | 0.3245 | 0.0064883 | 2.5542 | 6.3947 | 0.051066
208.32 | 6.7978 | 0.019785 | 0.00045169 | 8.3 | 2.2312 | 0.044609 | 8.3 | 0.32467 | 0.0064917 | 2.5559 | 6.4317 | 0.0511
208.34 | 6.8017 | 0.023691 | 0.00043476 | 8.32 | 2.2327 | 0.044639 | 8.32 | 0.32484 | 0.0064951 | 2.5576 | 6.4205 | 0.051134
208.36 | 6.8033 | 0.025254 | 0.00048945 | 8.34 | 2.2343 | 0.04467 | 8.34 | 0.32501 | 0.0064985 | 2.5593 | 6.4212 | 0.051168
208.38 | 6.8035 | 0.025514 | 0.00050768 | 8.36 | 2.2358 | 0.044701 | 8.36 | 0.32518 | 0.0065019 | 2.561 | 6.4286 | 0.051202
208.4 | 6.799 | 0.020957 | 0.00046471 | 8.38 | 2.2373 | 0.044731 | 8.38 | 0.32535 | 0.0065053 | 2.5627 | 6.4604 | 0.051237
208.42 | 6.7932 | 0.015228 | 0.00036185 | 8.4 | 2.2389 | 0.044762 | 8.4 | 0.32552 | 0.0065087 | 2.5644 | 6.4982 | 0.051271
208.44 | 6.7956 | 0.017572 | 0.00032799 | 8.42 | 2.2404 | 0.044793 | 8.42 | 0.32569 | 0.0065121 | 2.5661 | 6.495 | 0.051305
208.46 | 6.8001 | 0.022129 | 0.000397 | 8.44 | 2.2419 | 0.044823 | 8.44 | 0.32586 | 0.0065156 | 2.5678 | 6.4805 | 0.051339
208.48 | 6.8034 | 0.025384 | 0.00047513 | 8.46 | 2.2435 | 0.044854 | 8.46 | 0.32603 | 0.006519 | 2.5695 | 6.4726 | 0.051373
208.5 | 6.8065 | 0.028509 | 0.00053893 | 8.48 | 2.245 | 0.044885 | 8.48 | 0.32621 | 0.0065224 | 2.5712 | 6.4655 | 0.051408
208.52 | 6.8074 | 0.02942 | 0.00057929 | 8.5 | 2.2466 | 0.044916 | 8.5 | 0.32638 | 0.0065258 | 2.573 | 6.4695 | 0.051442
208.54 | 6.8081 | 0.030072 | 0.00059492 | 8.52 | 2.2481 | 0.044947 | 8.52 | 0.32655 | 0.0065293 | 2.5747 | 6.475 | 0.051476
208.56 | 6.8137 | 0.03567 | 0.00065742 | 8.54 | 2.2497 | 0.044978 | 8.54 | 0.32672 | 0.0065327 | 2.5764 | 6.4553 | 0.051511
208.58 | 6.8087 | 0.030723 | 0.00066393 | 8.56 | 2.2512 | 0.045009 | 8.56 | 0.32689 | 0.0065361 | 2.5781 | 6.4892 | 0.051545
208.6 | 6.8081 | 0.030072 | 0.00060794 | 8.58 | 2.2528 | 0.04504 | 8.58 | 0.32707 | 0.0065396 | 2.5798 | 6.5013 | 0.051579
208.62 | 6.8051 | 0.027077 | 0.00057148 | 8.6 | 2.2543 | 0.045071 | 8.6 | 0.32724 | 0.006543 | 2.5816 | 6.5254 | 0.051614
208.64 | 6.807 | 0.02903 | 0.00056107 | 8.62 | 2.2559 | 0.045102 | 8.62 | 0.32741 | 0.0065465 | 2.5833 | 6.5242 | 0.051648
208.66 | 6.8052 | 0.027207 | 0.00056237 | 8.64 | 2.2574 | 0.045133 | 8.64 | 0.32758 | 0.0065499 | 2.585 | 6.5424 | 0.051683
208.68 | 6.8061 | 0.028118 | 0.00055325 | 8.66 | 2.259 | 0.045164 | 8.66 | 0.32776 | 0.0065534 | 2.5867 | 6.5466 | 0.051718
208.7 | 6.8042 | 0.026165 | 0.00054284 | 8.68 | 2.2605 | 0.045195 | 8.68 | 0.32793 | 0.0065568 | 2.5885 | 6.5654 | 0.051752
208.72 | 6.8072 | 0.02916 | 0.00055325 | 8.7 | 2.2621 | 0.045227 | 8.7 | 0.3281 | 0.0065603 | 2.5902 | 6.559 | 0.051787
208.74 | 6.802 | 0.023952 | 0.00053112 | 8.72 | 2.2637 | 0.045258 | 8.72 | 0.32827 | 0.0065637 | 2.5919 | 6.5946 | 0.051822
208.76 | 6.8038 | 0.025775 | 0.00049726 | 8.74 | 2.2652 | 0.045289 | 8.74 | 0.32845 | 0.0065672 | 2.5937 | 6.5941 | 0.051856
208.78 | 6.8036 | 0.025644 | 0.00051419 | 8.76 | 2.2668 | 0.04532 | 8.76 | 0.32862 | 0.0065707 | 2.5954 | 6.6037 | 0.051891
208.8 | 6.8085 | 0.030462 | 0.00056107 | 8.78 | 2.2684 | 0.045352 | 8.78 | 0.32879 | 0.0065741 | 2.5972 | 6.5879 | 0.051926
208.82 | 6.8085 | 0.030462 | 0.00060924 | 8.8 | 2.2699 | 0.045383 | 8.8 | 0.32897 | 0.0065776 | 2.5989 | 6.5969 | 0.051961
208.84 | 6.8129 | 0.034889 | 0.00065351 | 8.82 | 2.2715 | 0.045414 | 8.82 | 0.32914 | 0.0065811 | 2.6006 | 6.5831 | 0.051996
208.86 | 6.8078 | 0.029811 | 0.000647 | 8.84 | 2.2731 | 0.045446 | 8.84 | 0.32931 | 0.0065846 | 2.6024 | 6.6182 | 0.05203
208.88 | 6.8027 | 0.024733 | 0.00054544 | 8.86 | 2.2747 | 0.045477 | 8.86 | 0.32949 | 0.006588 | 2.6041 | 6.6533 | 0.052065
208.9 | 6.7947 | 0.01666 | 0.00041393 | 8.88 | 2.2762 | 0.045509 | 8.88 | 0.32966 | 0.0065915 | 2.6059 | 6.7041 | 0.0521
208.92 | 6.794 | 0.016009 | 0.00032669 | 8.9 | 2.2778 | 0.04554 | 8.9 | 0.32984 | 0.006595 | 2.6076 | 6.7166 | 0.052135
208.94 | 6.7973 | 0.019264 | 0.00035273 | 8.92 | 2.2794 | 0.045572 | 8.92 | 0.33001 | 0.0065985 | 2.6094 | 6.7088 | 0.05217
208.96 | 6.8061 | 0.028118 | 0.00047383 | 8.94 | 2.281 | 0.045603 | 8.94 | 0.33019 | 0.006602 | 2.6111 | 6.672 | 0.052205
208.98 | 6.8094 | 0.031374 | 0.00059492 | 8.96 | 2.2825 | 0.045635 | 8.96 | 0.33036 | 0.0066055 | 2.6129 | 6.6643 | 0.052241
209 | 6.8105 | 0.032545 | 0.00063919 | 8.98 | 2.2841 | 0.045667 | 8.98 | 0.33054 | 0.006609 | 2.6147 | 6.6673 | 0.052276
209.02 | 6.8079 | 0.029941 | 0.00062487 | 9 | 2.2857 | 0.045698 | 9 | 0.33071 | 0.0066125 | 2.6164 | 6.6899 | 0.052311
209.04 | 6.8094 | 0.031374 | 0.00061315 | 9.02 | 2.2873 | 0.04573 | 9.02 | 0.33089 | 0.006616 | 2.6182 | 6.6916 | 0.052346
209.06 | 6.8107 | 0.032676 | 0.00064049 | 9.04 | 2.2889 | 0.045762 | 9.04 | 0.33106 | 0.0066195 | 2.6199 | 6.694 | 0.052381
209.08 | 6.8134 | 0.03541 | 0.00068086 | 9.06 | 2.2905 | 0.045794 | 9.06 | 0.33124 | 0.006623 | 2.6217 | 6.689 | 0.052417
209.1 | 6.8134 | 0.03541 | 0.0007082 | 9.08 | 2.2921 | 0.045825 | 9.08 | 0.33141 | 0.0066265 | 2.6235 | 6.6981 | 0.052452
209.12 | 6.8139 | 0.035931 | 0.00071341 | 9.1 | 2.2937 | 0.045857 | 9.1 | 0.33159 | 0.00663 | 2.6253 | 6.7046 | 0.052487
209.14 | 6.8143 | 0.036322 | 0.00072252 | 9.12 | 2.2953 | 0.045889 | 9.12 | 0.33176 | 0.0066335 | 2.627 | 6.7117 | 0.052523
209.16 | 6.8143 | 0.036322 | 0.00072643 | 9.14 | 2.2969 | 0.045921 | 9.14 | 0.33194 | 0.006637 | 2.6288 | 6.7209 | 0.052558
209.18 | 6.819 | 0.041009 | 0.00077331 | 9.16 | 2.2985 | 0.045953 | 9.16 | 0.33212 | 0.0066405 | 2.6306 | 6.7058 | 0.052594
209.2 | 6.8174 | 0.039447 | 0.00080456 | 9.18 | 2.3001 | 0.045985 | 9.18 | 0.33229 | 0.0066441 | 2.6323 | 6.7231 | 0.052629
209.22 | 6.8169 | 0.038926 | 0.00078372 | 9.2 | 2.3017 | 0.046017 | 9.2 | 0.33247 | 0.0066476 | 2.6341 | 6.735 | 0.052665
209.24 | 6.8134 | 0.03541 | 0.00074336 | 9.22 | 2.3033 | 0.046049 | 9.22 | 0.33264 | 0.0066511 | 2.6359 | 6.7626 | 0.0527
209.26 | 6.8135 | 0.03554 | 0.0007095 | 9.24 | 2.3049 | 0.046081 | 9.24 | 0.33282 | 0.0066546 | 2.6377 | 6.7712 | 0.052736
209.28 | 6.8124 | 0.034368 | 0.00069909 | 9.26 | 2.3065 | 0.046113 | 9.26 | 0.333 | 0.0066582 | 2.6395 | 6.7865 | 0.052772
209.3 | 6.8141 | 0.036061 | 0.00070429 | 9.28 | 2.3081 | 0.046145 | 9.28 | 0.33317 | 0.0066617 | 2.6413 | 6.787 | 0.052807
209.32 | 6.8163 | 0.038275 | 0.00074336 | 9.3 | 2.3097 | 0.046178 | 9.3 | 0.33335 | 0.0066653 | 2.643 | 6.7848 | 0.052843
209.34 | 6.815 | 0.036973 | 0.00075247 | 9.32 | 2.3113 | 0.04621 | 9.32 | 0.33353 | 0.0066688 | 2.6448 | 6.8009 | 0.052879
209.36 | 6.8124 | 0.034368 | 0.00071341 | 9.34 | 2.3129 | 0.046242 | 9.34 | 0.33371 | 0.0066723 | 2.6466 | 6.8239 | 0.052914
209.38 | 6.8122 | 0.034238 | 0.00068607 | 9.36 | 2.3145 | 0.046274 | 9.36 | 0.33388 | 0.0066759 | 2.6484 | 6.8339 | 0.05295
209.4 | 6.8164 | 0.038405 | 0.00072643 | 9.38 | 2.3161 | 0.046307 | 9.38 | 0.33406 | 0.0066794 | 2.6502 | 6.8215 | 0.052986
209.42 | 6.8193 | 0.041269 | 0.00079674 | 9.4 | 2.3178 | 0.046339 | 9.4 | 0.33424 | 0.006683 | 2.652 | 6.8159 | 0.053022
209.44 | 6.8169 | 0.038926 | 0.00080195 | 9.42 | 2.3194 | 0.046371 | 9.42 | 0.33442 | 0.0066866 | 2.6538 | 6.8376 | 0.053058
209.46 | 6.8132 | 0.03515 | 0.00074075 | 9.44 | 2.321 | 0.046404 | 9.44 | 0.33459 | 0.0066901 | 2.6556 | 6.8668 | 0.053094
209.48 | 6.8122 | 0.034238 | 0.00069388 | 9.46 | 2.3226 | 0.046436 | 9.46 | 0.33477 | 0.0066937 | 2.6574 | 6.881 | 0.05313
209.5 | 6.8139 | 0.035931 | 0.00070169 | 9.48 | 2.3243 | 0.046469 | 9.48 | 0.33495 | 0.0066972 | 2.6592 | 6.8816 | 0.053166
209.52 | 6.8113 | 0.033327 | 0.00069258 | 9.5 | 2.3259 | 0.046501 | 9.5 | 0.33513 | 0.0067008 | 2.661 | 6.9047 | 0.053202
209.54 | 6.807 | 0.02903 | 0.00062357 | 9.52 | 2.3275 | 0.046534 | 9.52 | 0.33531 | 0.0067044 | 2.6628 | 6.9368 | 0.053238
209.56 | 6.8031 | 0.025124 | 0.00054153 | 9.54 | 2.3291 | 0.046566 | 9.54 | 0.33549 | 0.006708 | 2.6646 | 6.967 | 0.053274
209.58 | 6.8096 | 0.031634 | 0.00056758 | 9.56 | 2.3308 | 0.046599 | 9.56 | 0.33567 | 0.0067115 | 2.6664 | 6.9422 | 0.053311
209.6 | 6.8173 | 0.039316 | 0.0007095 | 9.58 | 2.3324 | 0.046632 | 9.58 | 0.33585 | 0.0067151 | 2.6682 | 6.9113 | 0.053347
209.62 | 6.8229 | 0.044915 | 0.00084232 | 9.6 | 2.334 | 0.046664 | 9.6 | 0.33602 | 0.0067187 | 2.6701 | 6.8914 | 0.053383
209.64 | 6.8198 | 0.04179 | 0.00086706 | 9.62 | 2.3357 | 0.046697 | 9.62 | 0.3362 | 0.0067223 | 2.6719 | 6.9174 | 0.053419
209.66 | 6.8169 | 0.038926 | 0.00080716 | 9.64 | 2.3373 | 0.04673 | 9.64 | 0.33638 | 0.0067259 | 2.6737 | 6.942 | 0.053456
209.68 | 6.8212 | 0.043223 | 0.00082148 | 9.66 | 2.339 | 0.046763 | 9.66 | 0.33656 | 0.0067295 | 2.6755 | 6.929 | 0.053492
209.7 | 6.8273 | 0.049342 | 0.00092565 | 9.68 | 2.3406 | 0.046796 | 9.68 | 0.33674 | 0.006733 | 2.6773 | 6.9064 | 0.053529
209.72 | 6.8307 | 0.052728 | 0.0010207 | 9.7 | 2.3422 | 0.046828 | 9.7 | 0.33692 | 0.0067366 | 2.6792 | 6.8982 | 0.053565
209.74 | 6.8253 | 0.047259 | 0.00099987 | 9.72 | 2.3439 | 0.046861 | 9.72 | 0.3371 | 0.0067402 | 2.681 | 6.9365 | 0.053602
209.76 | 6.8215 | 0.043483 | 0.00090742 | 9.74 | 2.3455 | 0.046894 | 9.74 | 0.33728 | 0.0067438 | 2.6828 | 6.9661 | 0.053638
209.78 | 6.8203 | 0.042311 | 0.00085794 | 9.76 | 2.3472 | 0.046927 | 9.76 | 0.33746 | 0.0067475 | 2.6846 | 6.9819 | 0.053675
209.8 | 6.8215 | 0.043483 | 0.00085794 | 9.78 | 2.3488 | 0.04696 | 9.78 | 0.33764 | 0.0067511 | 2.6865 | 6.9854 | 0.053711
209.82 | 6.8223 | 0.044264 | 0.00087747 | 9.8 | 2.3505 | 0.046993 | 9.8 | 0.33782 | 0.0067547 | 2.6883 | 6.991 | 0.053748
209.84 | 6.8211 | 0.043092 | 0.00087357 | 9.82 | 2.3521 | 0.047026 | 9.82 | 0.338 | 0.0067583 | 2.6901 | 7.0069 | 0.053785
209.86 | 6.818 | 0.039967 | 0.0008306 | 9.84 | 2.3538 | 0.047059 | 9.84 | 0.33819 | 0.0067619 | 2.692 | 7.0332 | 0.053821
209.88 | 6.8204 | 0.042441 | 0.00082409 | 9.86 | 2.3555 | 0.047093 | 9.86 | 0.33837 | 0.0067655 | 2.6938 | 7.0298 | 0.053858
209.9 | 6.8184 | 0.040358 | 0.00082799 | 9.88 | 2.3571 | 0.047126 | 9.88 | 0.33855 | 0.0067691 | 2.6957 | 7.0506 | 0.053895
209.92 | 6.8182 | 0.040228 | 0.00080586 | 9.9 | 2.3588 | 0.047159 | 9.9 | 0.33873 | 0.0067728 | 2.6975 | 7.0611 | 0.053932
209.94 | 6.8141 | 0.036061 | 0.00076289 | 9.92 | 2.3604 | 0.047192 | 9.92 | 0.33891 | 0.0067764 | 2.6994 | 7.0931 | 0.053969
209.96 | 6.8186 | 0.040618 | 0.00076679 | 9.94 | 2.3621 | 0.047225 | 9.94 | 0.33909 | 0.00678 | 2.7012 | 7.0787 | 0.054005
209.98 | 6.8155 | 0.037493 | 0.00078112 | 9.96 | 2.3638 | 0.047259 | 9.96 | 0.33927 | 0.0067837 | 2.703 | 7.1052 | 0.054042
210 | 6.8164 | 0.038405 | 0.00075898 | 9.98 | 2.3654 | 0.047292 | 9.98 | 0.33946 | 0.0067873 | 2.7049 | 7.1102 | 0.054079
210.02 | 6.8135 | 0.03554 | 0.00073945 | 10 | 2.3671 | 0.047325 | 10 | 0.33964 | 0.0067909 | 2.7067 | 7.1354 | 0.054116
210.04 | 6.8195 | 0.04153 | 0.0007707 | 10.02 | 2.3688 | 0.047359 | 10.02 | 0.33982 | 0.0067946 | 2.7086 | 7.1133 | 0.054154
210.06 | 6.821 | 0.042962 | 0.00084492 | 10.04 | 2.3705 | 0.047392 | 10.04 | 0.34 | 0.0067982 | 2.7105 | 7.1155 | 0.054191
210.08 | 6.8234 | 0.045436 | 0.00088398 | 10.06 | 2.3721 | 0.047426 | 10.06 | 0.34019 | 0.0068019 | 2.7123 | 7.1122 | 0.054228
210.1 | 6.8152 | 0.037233 | 0.00082669 | 10.08 | 2.3738 | 0.047459 | 10.08 | 0.34037 | 0.0068055 | 2.7142 | 7.166 | 0.054265
210.12 | 6.8143 | 0.036322 | 0.00073554 | 10.1 | 2.3755 | 0.047493 | 10.1 | 0.34055 | 0.0068092 | 2.716 | 7.1809 | 0.054302
210.14 | 6.8125 | 0.034499 | 0.0007082 | 10.12 | 2.3772 | 0.047527 | 10.12 | 0.34073 | 0.0068128 | 2.7179 | 7.2006 | 0.054339
210.16 | 6.8176 | 0.039577 | 0.00074075 | 10.14 | 2.3788 | 0.04756 | 10.14 | 0.34092 | 0.0068165 | 2.7198 | 7.1834 | 0.054377
210.18 | 6.8172 | 0.039186 | 0.00078763 | 10.16 | 2.3805 | 0.047594 | 10.16 | 0.3411 | 0.0068202 | 2.7216 | 7.1955 | 0.054414
210.2 | 6.8177 | 0.039707 | 0.00078893 | 10.18 | 2.3822 | 0.047628 | 10.18 | 0.34128 | 0.0068238 | 2.7235 | 7.2028 | 0.054451
210.22 | 6.8163 | 0.038275 | 0.00077982 | 10.2 | 2.3839 | 0.047661 | 10.2 | 0.34147 | 0.0068275 | 2.7254 | 7.2205 | 0.054489
210.24 | 6.8159 | 0.037884 | 0.00076159 | 10.22 | 2.3856 | 0.047695 | 10.22 | 0.34165 | 0.0068312 | 2.7272 | 7.2327 | 0.054526
210.26 | 6.8055 | 0.027467 | 0.00065351 | 10.24 | 2.3873 | 0.047729 | 10.24 | 0.34183 | 0.0068348 | 2.7291 | 7.2989 | 0.054564
210.28 | 6.807 | 0.02903 | 0.00056497 | 10.26 | 2.389 | 0.047763 | 10.26 | 0.34202 | 0.0068385 | 2.731 | 7.3006 | 0.054601
210.3 | 6.8095 | 0.031504 | 0.00060534 | 10.28 | 2.3907 | 0.047797 | 10.28 | 0.3422 | 0.0068422 | 2.7329 | 7.2974 | 0.054639
210.32 | 6.8163 | 0.038275 | 0.00069778 | 10.3 | 2.3924 | 0.04783 | 10.3 | 0.34239 | 0.0068459 | 2.7348 | 7.271 | 0.054676
210.34 | 6.8113 | 0.033327 | 0.00071601 | 10.32 | 2.3941 | 0.047864 | 10.32 | 0.34257 | 0.0068496 | 2.7366 | 7.3079 | 0.054714
210.36 | 6.8142 | 0.036191 | 0.00069518 | 10.34 | 2.3958 | 0.047898 | 10.34 | 0.34276 | 0.0068533 | 2.7385 | 7.3026 | 0.054752
210.38 | 6.8111 | 0.033066 | 0.00069258 | 10.36 | 2.3975 | 0.047932 | 10.36 | 0.34294 | 0.006857 | 2.7404 | 7.3297 | 0.054789
210.4 | 6.8191 | 0.041139 | 0.00074206 | 10.38 | 2.3992 | 0.047967 | 10.38 | 0.34313 | 0.0068607 | 2.7423 | 7.2963 | 0.054827
210.42 | 6.8208 | 0.042832 | 0.00083971 | 10.4 | 2.4009 | 0.048001 | 10.4 | 0.34331 | 0.0068644 | 2.7442 | 7.2974 | 0.054865
210.44 | 6.8227 | 0.044655 | 0.00087487 | 10.42 | 2.4026 | 0.048035 | 10.42 | 0.3435 | 0.0068681 | 2.7461 | 7.2977 | 0.054903
210.46 | 6.8189 | 0.040879 | 0.00085534 | 10.44 | 2.4043 | 0.048069 | 10.44 | 0.34368 | 0.0068718 | 2.748 | 7.3284 | 0.054941
210.48 | 6.8094 | 0.031374 | 0.00072252 | 10.46 | 2.406 | 0.048103 | 10.46 | 0.34387 | 0.0068755 | 2.7499 | 7.3903 | 0.054979
210.5 | 6.8122 | 0.034238 | 0.00065612 | 10.48 | 2.4077 | 0.048137 | 10.48 | 0.34405 | 0.0068792 | 2.7518 | 7.385 | 0.055017
210.52 | 6.8163 | 0.038275 | 0.00072513 | 10.5 | 2.4094 | 0.048172 | 10.5 | 0.34424 | 0.0068829 | 2.7537 | 7.3734 | 0.055055
210.54 | 6.8182 | 0.040228 | 0.00078502 | 10.52 | 2.4112 | 0.048206 | 10.52 | 0.34442 | 0.0068866 | 2.7556 | 7.3731 | 0.055093
210.56 | 6.8118 | 0.033848 | 0.00074075 | 10.54 | 2.4129 | 0.04824 | 10.54 | 0.34461 | 0.0068903 | 2.7575 | 7.4182 | 0.055131
210.58 | 6.8076 | 0.029551 | 0.00063398 | 10.56 | 2.4146 | 0.048275 | 10.56 | 0.3448 | 0.0068941 | 2.7594 | 7.452 | 0.055169
210.6 | 6.8064 | 0.028379 | 0.00057929 | 10.58 | 2.4163 | 0.048309 | 10.58 | 0.34498 | 0.0068978 | 2.7613 | 7.4689 | 0.055207
210.62 | 6.8138 | 0.035801 | 0.00064179 | 10.6 | 2.418 | 0.048344 | 10.6 | 0.34517 | 0.0069015 | 2.7632 | 7.4388 | 0.055245
210.64 | 6.8137 | 0.03567 | 0.00071471 | 10.62 | 2.4198 | 0.048378 | 10.62 | 0.34536 | 0.0069052 | 2.7651 | 7.4499 | 0.055283
210.66 | 6.8178 | 0.039837 | 0.00075508 | 10.64 | 2.4215 | 0.048413 | 10.64 | 0.34554 | 0.006909 | 2.767 | 7.4376 | 0.055322
210.68 | 6.8182 | 0.040228 | 0.00080065 | 10.66 | 2.4232 | 0.048447 | 10.66 | 0.34573 | 0.0069127 | 2.769 | 7.4459 | 0.05536
210.7 | 6.8215 | 0.043483 | 0.00083711 | 10.68 | 2.425 | 0.048482 | 10.68 | 0.34592 | 0.0069165 | 2.7709 | 7.4386 | 0.055398
210.72 | 6.8204 | 0.042441 | 0.00085924 | 10.7 | 2.4267 | 0.048516 | 10.7 | 0.3461 | 0.0069202 | 2.7728 | 7.4548 | 0.055437
210.74 | 6.8207 | 0.042702 | 0.00085143 | 10.72 | 2.4284 | 0.048551 | 10.72 | 0.34629 | 0.0069239 | 2.7747 | 7.4639 | 0.055475
210.76 | 6.8164 | 0.038405 | 0.00081107 | 10.74 | 2.4302 | 0.048586 | 10.74 | 0.34648 | 0.0069277 | 2.7766 | 7.4979 | 0.055514
210.78 | 6.818 | 0.039967 | 0.00078372 | 10.76 | 2.4319 | 0.048621 | 10.76 | 0.34667 | 0.0069315 | 2.7786 | 7.4999 | 0.055552
210.8 | 6.8201 | 0.042051 | 0.00082018 | 10.78 | 2.4336 | 0.048655 | 10.78 | 0.34685 | 0.0069352 | 2.7805 | 7.4991 | 0.055591
210.82 | 6.8202 | 0.042181 | 0.00084232 | 10.8 | 2.4354 | 0.04869 | 10.8 | 0.34704 | 0.006939 | 2.7824 | 7.5089 | 0.055629
210.84 | 6.8184 | 0.040358 | 0.00082539 | 10.82 | 2.4371 | 0.048725 | 10.82 | 0.34723 | 0.0069427 | 2.7844 | 7.5295 | 0.055668
210.86 | 6.821 | 0.042962 | 0.0008332 | 10.84 | 2.4389 | 0.04876 | 10.84 | 0.34742 | 0.0069465 | 2.7863 | 7.5259 | 0.055706
210.88 | 6.8286 | 0.050644 | 0.00093607 | 10.86 | 2.4406 | 0.048795 | 10.86 | 0.34761 | 0.0069503 | 2.7882 | 7.4944 | 0.055745
210.9 | 6.8346 | 0.056634 | 0.0010728 | 10.88 | 2.4424 | 0.04883 | 10.88 | 0.3478 | 0.006954 | 2.7902 | 7.4722 | 0.055784
210.92 | 6.8276 | 0.049603 | 0.0010624 | 10.9 | 2.4441 | 0.048865 | 10.9 | 0.34798 | 0.0069578 | 2.7921 | 7.5213 | 0.055823
210.94 | 6.819 | 0.041009 | 0.00090612 | 10.92 | 2.4459 | 0.0489 | 10.92 | 0.34817 | 0.0069616 | 2.794 | 7.5792 | 0.055862
210.96 | 6.8092 | 0.031243 | 0.00072252 | 10.94 | 2.4476 | 0.048935 | 10.94 | 0.34836 | 0.0069654 | 2.796 | 7.6438 | 0.0559
210.98 | 6.8073 | 0.02929 | 0.00060534 | 10.96 | 2.4494 | 0.04897 | 10.96 | 0.34855 | 0.0069692 | 2.7979 | 7.6654 | 0.055939
211 | 6.8085 | 0.030462 | 0.00059752 | 10.98 | 2.4511 | 0.049005 | 10.98 | 0.34874 | 0.0069729 | 2.7999 | 7.6697 | 0.055978
211.02 | 6.819 | 0.041009 | 0.00071471 | 11 | 2.4529 | 0.049041 | 11 | 0.34893 | 0.0069767 | 2.8018 | 7.6222 | 0.056017
211.04 | 6.8266 | 0.048561 | 0.0008957 | 11.02 | 2.4547 | 0.049076 | 11.02 | 0.34912 | 0.0069805 | 2.8038 | 7.5913 | 0.056056
211.06 | 6.8281 | 0.050124 | 0.00098685 | 11.04 | 2.4564 | 0.049111 | 11.04 | 0.34931 | 0.0069843 | 2.8057 | 7.5935 | 0.056095
211.08 | 6.8241 | 0.046087 | 0.00096211 | 11.06 | 2.4582 | 0.049146 | 11.06 | 0.3495 | 0.0069881 | 2.8077 | 7.6265 | 0.056135
211.1 | 6.8195 | 0.04153 | 0.00087617 | 11.08 | 2.46 | 0.049182 | 11.08 | 0.34969 | 0.0069919 | 2.8097 | 7.6626 | 0.056174
211.12 | 6.8187 | 0.040749 | 0.00082278 | 11.1 | 2.4617 | 0.049217 | 11.1 | 0.34988 | 0.0069957 | 2.8116 | 7.6778 | 0.056213
211.14 | 6.8203 | 0.042311 | 0.0008306 | 11.12 | 2.4635 | 0.049253 | 11.12 | 0.35007 | 0.0069995 | 2.8136 | 7.68 | 0.056252
211.16 | 6.8187 | 0.040749 | 0.0008306 | 11.14 | 2.4653 | 0.049288 | 11.14 | 0.35026 | 0.0070033 | 2.8156 | 7.6995 | 0.056291
211.18 | 6.818 | 0.039967 | 0.00080716 | 11.16 | 2.4671 | 0.049324 | 11.16 | 0.35045 | 0.0070072 | 2.8175 | 7.7148 | 0.056331
211.2 | 6.8151 | 0.037103 | 0.0007707 | 11.18 | 2.4688 | 0.049359 | 11.18 | 0.35064 | 0.007011 | 2.8195 | 7.7417 | 0.05637
211.22 | 6.8182 | 0.040228 | 0.00077331 | 11.2 | 2.4706 | 0.049395 | 11.2 | 0.35084 | 0.0070148 | 2.8215 | 7.7353 | 0.056409
211.24 | 6.8227 | 0.044655 | 0.00084883 | 11.22 | 2.4724 | 0.04943 | 11.22 | 0.35103 | 0.0070186 | 2.8234 | 7.7216 | 0.056449
211.26 | 6.8277 | 0.049733 | 0.00094388 | 11.24 | 2.4742 | 0.049466 | 11.24 | 0.35122 | 0.0070225 | 2.8254 | 7.7044 | 0.056488
211.28 | 6.8216 | 0.043613 | 0.00093346 | 11.26 | 2.476 | 0.049502 | 11.26 | 0.35141 | 0.0070263 | 2.8274 | 7.7494 | 0.056528
211.3 | 6.8207 | 0.042702 | 0.00086315 | 11.28 | 2.4778 | 0.049537 | 11.28 | 0.3516 | 0.0070301 | 2.8294 | 7.7655 | 0.056568
211.32 | 6.8234 | 0.045436 | 0.00088138 | 11.3 | 2.4796 | 0.049573 | 11.3 | 0.35179 | 0.007034 | 2.8313 | 7.7613 | 0.056607
211.34 | 6.8227 | 0.044655 | 0.00090091 | 11.32 | 2.4813 | 0.049609 | 11.32 | 0.35199 | 0.0070378 | 2.8333 | 7.7767 | 0.056647
211.36 | 6.8187 | 0.040749 | 0.00085403 | 11.34 | 2.4831 | 0.049645 | 11.34 | 0.35218 | 0.0070416 | 2.8353 | 7.8096 | 0.056686
211.38 | 6.8137 | 0.03567 | 0.00076419 | 11.36 | 2.4849 | 0.049681 | 11.36 | 0.35237 | 0.0070455 | 2.8373 | 7.8492 | 0.056726
211.4 | 6.816 | 0.038014 | 0.00073685 | 11.38 | 2.4867 | 0.049717 | 11.38 | 0.35256 | 0.0070493 | 2.8393 | 7.8472 | 0.056766
211.42 | 6.8215 | 0.043483 | 0.00081497 | 11.4 | 2.4885 | 0.049753 | 11.4 | 0.35276 | 0.0070532 | 2.8413 | 7.8277 | 0.056806
211.44 | 6.8194 | 0.0414 | 0.00084883 | 11.42 | 2.4903 | 0.049789 | 11.42 | 0.35295 | 0.007057 | 2.8433 | 7.8505 | 0.056846
211.46 | 6.8172 | 0.039186 | 0.00080586 | 11.44 | 2.4921 | 0.049825 | 11.44 | 0.35314 | 0.0070609 | 2.8453 | 7.8741 | 0.056886
211.48 | 6.8143 | 0.036322 | 0.00075508 | 11.46 | 2.4939 | 0.049861 | 11.46 | 0.35333 | 0.0070648 | 2.8473 | 7.9015 | 0.056926
211.5 | 6.8186 | 0.040618 | 0.0007694 | 11.48 | 2.4957 | 0.049897 | 11.48 | 0.35353 | 0.0070686 | 2.8493 | 7.8886 | 0.056966
211.52 | 6.8219 | 0.043874 | 0.00084492 | 11.5 | 2.4976 | 0.049933 | 11.5 | 0.35372 | 0.0070725 | 2.8513 | 7.8815 | 0.057006
211.54 | 6.8238 | 0.045827 | 0.000897 | 11.52 | 2.4994 | 0.049969 | 11.52 | 0.35391 | 0.0070764 | 2.8533 | 7.8818 | 0.057046
211.56 | 6.8201 | 0.042051 | 0.00087877 | 11.54 | 2.5012 | 0.050006 | 11.54 | 0.35411 | 0.0070802 | 2.8553 | 7.9143 | 0.057086
211.58 | 6.8187 | 0.040749 | 0.00082799 | 11.56 | 2.503 | 0.050042 | 11.56 | 0.3543 | 0.0070841 | 2.8573 | 7.933 | 0.057126
211.6 | 6.8155 | 0.037493 | 0.00078242 | 11.58 | 2.5048 | 0.050078 | 11.58 | 0.3545 | 0.007088 | 2.8593 | 7.9627 | 0.057166
211.62 | 6.8143 | 0.036322 | 0.00073815 | 11.6 | 2.5066 | 0.050114 | 11.6 | 0.35469 | 0.0070919 | 2.8613 | 7.9806 | 0.057206
211.64 | 6.8118 | 0.033848 | 0.00070169 | 11.62 | 2.5085 | 0.050151 | 11.62 | 0.35489 | 0.0070958 | 2.8633 | 8.006 | 0.057247
211.66 | 6.8098 | 0.031764 | 0.00065612 | 11.64 | 2.5103 | 0.050187 | 11.64 | 0.35508 | 0.0070997 | 2.8654 | 8.0293 | 0.057287
211.68 | 6.8046 | 0.026556 | 0.0005832 | 11.66 | 2.5121 | 0.050224 | 11.66 | 0.35527 | 0.0071035 | 2.8674 | 8.0703 | 0.057327
211.7 | 6.809 | 0.030983 | 0.00057539 | 11.68 | 2.5139 | 0.05026 | 11.68 | 0.35547 | 0.0071074 | 2.8694 | 8.0566 | 0.057368
211.72 | 6.8151 | 0.037103 | 0.00068086 | 11.7 | 2.5158 | 0.050297 | 11.7 | 0.35566 | 0.0071113 | 2.8714 | 8.0334 | 0.057408
211.74 | 6.8228 | 0.044785 | 0.00081888 | 11.72 | 2.5176 | 0.050333 | 11.72 | 0.35586 | 0.0071152 | 2.8734 | 8.0013 | 0.057449
211.76 | 6.8177 | 0.039707 | 0.00084492 | 11.74 | 2.5194 | 0.05037 | 11.74 | 0.35606 | 0.0071192 | 2.8755 | 8.0416 | 0.057489
211.78 | 6.8165 | 0.038535 | 0.00078242 | 11.76 | 2.5213 | 0.050407 | 11.76 | 0.35625 | 0.0071231 | 2.8775 | 8.0598 | 0.05753
211.8 | 6.8189 | 0.040879 | 0.00079414 | 11.78 | 2.5231 | 0.050443 | 11.78 | 0.35645 | 0.007127 | 2.8795 | 8.058 | 0.05757
211.82 | 6.8202 | 0.042181 | 0.0008306 | 11.8 | 2.5249 | 0.05048 | 11.8 | 0.35664 | 0.0071309 | 2.8816 | 8.0622 | 0.057611
211.84 | 6.8154 | 0.037363 | 0.00079544 | 11.82 | 2.5268 | 0.050517 | 11.82 | 0.35684 | 0.0071348 | 2.8836 | 8.1011 | 0.057652
211.86 | 6.8064 | 0.028379 | 0.00065742 | 11.84 | 2.5286 | 0.050554 | 11.84 | 0.35703 | 0.0071387 | 2.8857 | 8.164 | 0.057693
211.88 | 6.8047 | 0.026686 | 0.00055065 | 11.86 | 2.5305 | 0.050591 | 11.86 | 0.35723 | 0.0071427 | 2.8877 | 8.1854 | 0.057733
211.9 | 6.8051 | 0.027077 | 0.00053763 | 11.88 | 2.5323 | 0.050628 | 11.88 | 0.35743 | 0.0071466 | 2.8897 | 8.1948 | 0.057774
211.92 | 6.8124 | 0.034368 | 0.00061445 | 11.9 | 2.5342 | 0.050665 | 11.9 | 0.35762 | 0.0071505 | 2.8918 | 8.1648 | 0.057815
211.94 | 6.8194 | 0.0414 | 0.00075768 | 11.92 | 2.536 | 0.050702 | 11.92 | 0.35782 | 0.0071545 | 2.8938 | 8.1364 | 0.057856
211.96 | 6.823 | 0.045045 | 0.00086445 | 11.94 | 2.5379 | 0.050739 | 11.94 | 0.35802 | 0.0071584 | 2.8959 | 8.1272 | 0.057897
211.98 | 6.8267 | 0.048691 | 0.00093737 | 11.96 | 2.5397 | 0.050776 | 11.96 | 0.35822 | 0.0071623 | 2.8979 | 8.1182 | 0.057938
212 | 6.8266 | 0.048561 | 0.00097252 | 11.98 | 2.5416 | 0.050813 | 11.98 | 0.35841 | 0.0071663 | 2.9 | 8.1306 | 0.057979
212.02 | 6.8288 | 0.050775 | 0.00099336 | 12 | 2.5434 | 0.05085 | 12 | 0.35861 | 0.0071702 | 2.902 | 8.1297 | 0.05802
212.04 | 6.8255 | 0.047519 | 0.00098294 | 12.02 | 2.5453 | 0.050887 | 12.02 | 0.35881 | 0.0071742 | 2.9041 | 8.1601 | 0.058061
212.06 | 6.8288 | 0.050775 | 0.00098294 | 12.04 | 2.5472 | 0.050924 | 12.04 | 0.35901 | 0.0071781 | 2.9062 | 8.1532 | 0.058103
212.08 | 6.8257 | 0.04765 | 0.00098424 | 12.06 | 2.549 | 0.050962 | 12.06 | 0.3592 | 0.0071821 | 2.9082 | 8.1829 | 0.058144
212.1 | 6.8232 | 0.045176 | 0.00092825 | 12.08 | 2.5509 | 0.050999 | 12.08 | 0.3594 | 0.0071861 | 2.9103 | 8.2089 | 0.058185
212.12 | 6.8178 | 0.039837 | 0.00085013 | 12.1 | 2.5528 | 0.051036 | 12.1 | 0.3596 | 0.00719 | 2.9124 | 8.2514 | 0.058226
212.14 | 6.8223 | 0.044264 | 0.00084101 | 12.12 | 2.5546 | 0.051074 | 12.12 | 0.3598 | 0.007194 | 2.9144 | 8.2378 | 0.058268
212.16 | 6.8215 | 0.043483 | 0.00087747 | 12.14 | 2.5565 | 0.051111 | 12.14 | 0.36 | 0.007198 | 2.9165 | 8.2542 | 0.058309
212.18 | 6.823 | 0.045045 | 0.00088528 | 12.16 | 2.5584 | 0.051149 | 12.16 | 0.3602 | 0.0072019 | 2.9186 | 8.2572 | 0.058351
212.2 | 6.8227 | 0.044655 | 0.000897 | 12.18 | 2.5603 | 0.051186 | 12.18 | 0.3604 | 0.0072059 | 2.9206 | 8.2713 | 0.058392
212.22 | 6.8268 | 0.048822 | 0.00093476 | 12.2 | 2.5621 | 0.051224 | 12.2 | 0.36059 | 0.0072099 | 2.9227 | 8.2593 | 0.058434
212.24 | 6.8301 | 0.052077 | 0.001009 | 12.22 | 2.564 | 0.051261 | 12.22 | 0.36079 | 0.0072139 | 2.9248 | 8.2526 | 0.058475
212.26 | 6.8329 | 0.054941 | 0.0010702 | 12.24 | 2.5659 | 0.051299 | 12.24 | 0.36099 | 0.0072179 | 2.9269 | 8.2481 | 0.058517
212.28 | 6.8322 | 0.05416 | 0.001091 | 12.26 | 2.5678 | 0.051337 | 12.26 | 0.36119 | 0.0072219 | 2.929 | 8.2646 | 0.058559
212.3 | 6.8357 | 0.057676 | 0.0011184 | 12.28 | 2.5697 | 0.051375 | 12.28 | 0.36139 | 0.0072259 | 2.9311 | 8.2564 | 0.0586
212.32 | 6.8365 | 0.058457 | 0.0011613 | 12.3 | 2.5716 | 0.051412 | 12.3 | 0.36159 | 0.0072299 | 2.9332 | 8.2639 | 0.058642
212.34 | 6.8344 | 0.056374 | 0.0011483 | 12.32 | 2.5735 | 0.05145 | 12.32 | 0.36179 | 0.0072339 | 2.9352 | 8.2879 | 0.058684
212.36 | 6.8294 | 0.051426 | 0.001078 | 12.34 | 2.5753 | 0.051488 | 12.34 | 0.36199 | 0.0072379 | 2.9373 | 8.3285 | 0.058726
212.38 | 6.8193 | 0.041269 | 0.00092695 | 12.36 | 2.5772 | 0.051526 | 12.36 | 0.36219 | 0.0072419 | 2.9394 | 8.3994 | 0.058768
212.4 | 6.8128 | 0.034759 | 0.00076028 | 12.38 | 2.5791 | 0.051564 | 12.38 | 0.36239 | 0.0072459 | 2.9415 | 8.4493 | 0.05881
212.42 | 6.809 | 0.030983 | 0.00065742 | 12.4 | 2.581 | 0.051602 | 12.4 | 0.36259 | 0.0072499 | 2.9436 | 8.4835 | 0.058852
212.44 | 6.8148 | 0.036842 | 0.00067825 | 12.42 | 2.5829 | 0.05164 | 12.42 | 0.3628 | 0.0072539 | 2.9457 | 8.4617 | 0.058894
212.46 | 6.8221 | 0.044134 | 0.00080976 | 12.44 | 2.5848 | 0.051678 | 12.44 | 0.363 | 0.0072579 | 2.9478 | 8.4315 | 0.058936
212.48 | 6.8293 | 0.051295 | 0.00095429 | 12.46 | 2.5868 | 0.051716 | 12.46 | 0.3632 | 0.007262 | 2.95 | 8.4022 | 0.058978
212.5 | 6.8243 | 0.046348 | 0.00097643 | 12.48 | 2.5887 | 0.051754 | 12.48 | 0.3634 | 0.007266 | 2.9521 | 8.4432 | 0.05902
212.52 | 6.8229 | 0.044915 | 0.00091263 | 12.5 | 2.5906 | 0.051792 | 12.5 | 0.3636 | 0.00727 | 2.9542 | 8.4638 | 0.059062
212.54 | 6.8193 | 0.041269 | 0.00086185 | 12.52 | 2.5925 | 0.051831 | 12.52 | 0.3638 | 0.007274 | 2.9563 | 8.4973 | 0.059105
212.56 | 6.8229 | 0.044915 | 0.00086185 | 12.54 | 2.5944 | 0.051869 | 12.54 | 0.36401 | 0.0072781 | 2.9584 | 8.4884 | 0.059147
212.58 | 6.829 | 0.051035 | 0.0009595 | 12.56 | 2.5963 | 0.051907 | 12.56 | 0.36421 | 0.0072821 | 2.9605 | 8.4651 | 0.059189
212.6 | 6.8268 | 0.048822 | 0.00099857 | 12.58 | 2.5982 | 0.051946 | 12.58 | 0.36441 | 0.0072862 | 2.9626 | 8.4904 | 0.059232
212.62 | 6.8301 | 0.052077 | 0.001009 | 12.6 | 2.6002 | 0.051984 | 12.6 | 0.36461 | 0.0072902 | 2.9648 | 8.4838 | 0.059274
212.64 | 6.8255 | 0.047519 | 0.00099596 | 12.62 | 2.6021 | 0.052022 | 12.62 | 0.36481 | 0.0072943 | 2.9669 | 8.5227 | 0.059317
212.66 | 6.8253 | 0.047259 | 0.00094778 | 12.64 | 2.604 | 0.052061 | 12.64 | 0.36502 | 0.0072983 | 2.969 | 8.5367 | 0.059359
212.68 | 6.8264 | 0.048431 | 0.0009569 | 12.66 | 2.6059 | 0.052099 | 12.66 | 0.36522 | 0.0073024 | 2.9712 | 8.5423 | 0.059402
212.7 | 6.8237 | 0.045697 | 0.00094127 | 12.68 | 2.6079 | 0.052138 | 12.68 | 0.36542 | 0.0073064 | 2.9733 | 8.5708 | 0.059444
212.72 | 6.826 | 0.04804 | 0.00093737 | 12.7 | 2.6098 | 0.052177 | 12.7 | 0.36563 | 0.0073105 | 2.9754 | 8.5696 | 0.059487
212.74 | 6.824 | 0.045957 | 0.00093997 | 12.72 | 2.6117 | 0.052215 | 12.72 | 0.36583 | 0.0073146 | 2.9776 | 8.5943 | 0.05953
212.76 | 6.8255 | 0.047519 | 0.00093476 | 12.74 | 2.6137 | 0.052254 | 12.74 | 0.36603 | 0.0073186 | 2.9797 | 8.5977 | 0.059573
212.78 | 6.827 | 0.048952 | 0.00096471 | 12.76 | 2.6156 | 0.052293 | 12.76 | 0.36624 | 0.0073227 | 2.9818 | 8.6018 | 0.059615
212.8 | 6.8206 | 0.042572 | 0.00091523 | 12.78 | 2.6175 | 0.052331 | 12.78 | 0.36644 | 0.0073268 | 2.984 | 8.6519 | 0.059658
212.82 | 6.8186 | 0.040618 | 0.0008319 | 12.8 | 2.6195 | 0.05237 | 12.8 | 0.36665 | 0.0073309 | 2.9861 | 8.676 | 0.059701
212.84 | 6.8225 | 0.044525 | 0.00085143 | 12.82 | 2.6214 | 0.052409 | 12.82 | 0.36685 | 0.007335 | 2.9883 | 8.6657 | 0.059744
212.86 | 6.8312 | 0.053249 | 0.00097773 | 12.84 | 2.6234 | 0.052448 | 12.84 | 0.36705 | 0.0073391 | 2.9904 | 8.627 | 0.059787
212.88 | 6.8345 | 0.056504 | 0.0010975 | 12.86 | 2.6253 | 0.052487 | 12.86 | 0.36726 | 0.0073431 | 2.9926 | 8.6206 | 0.05983
212.9 | 6.8303 | 0.052337 | 0.0010884 | 12.88 | 2.6273 | 0.052526 | 12.88 | 0.36746 | 0.0073472 | 2.9947 | 8.6577 | 0.059873
212.92 | 6.8203 | 0.042311 | 0.00094648 | 12.9 | 2.6292 | 0.052565 | 12.9 | 0.36767 | 0.0073513 | 2.9969 | 8.7296 | 0.059916
212.94 | 6.8215 | 0.043483 | 0.00085794 | 12.92 | 2.6312 | 0.052604 | 12.92 | 0.36787 | 0.0073554 | 2.9991 | 8.7354 | 0.05996
212.96 | 6.8223 | 0.044264 | 0.00087747 | 12.94 | 2.6331 | 0.052643 | 12.94 | 0.36808 | 0.0073595 | 3.0012 | 8.7436 | 0.060003
212.98 | 6.8259 | 0.04791 | 0.00092174 | 12.96 | 2.6351 | 0.052682 | 12.96 | 0.36829 | 0.0073637 | 3.0034 | 8.7348 | 0.060046
213 | 6.8254 | 0.047389 | 0.00095299 | 12.98 | 2.6371 | 0.052722 | 12.98 | 0.36849 | 0.0073678 | 3.0056 | 8.7507 | 0.060089
213.02 | 6.8233 | 0.045306 | 0.00092695 | 13 | 2.639 | 0.052761 | 13 | 0.3687 | 0.0073719 | 3.0077 | 8.7759 | 0.060133
213.04 | 6.8288 | 0.050775 | 0.00096081 | 13.02 | 2.641 | 0.0528 | 13.02 | 0.3689 | 0.007376 | 3.0099 | 8.7564 | 0.060176
213.06 | 6.8284 | 0.050384 | 0.0010116 | 13.04 | 2.643 | 0.05284 | 13.04 | 0.36911 | 0.0073801 | 3.0121 | 8.7716 | 0.06022
213.08 | 6.8306 | 0.052598 | 0.0010298 | 13.06 | 2.6449 | 0.052879 | 13.06 | 0.36932 | 0.0073842 | 3.0142 | 8.7714 | 0.060263
213.1 | 6.8322 | 0.05416 | 0.0010676 | 13.08 | 2.6469 | 0.052918 | 13.08 | 0.36952 | 0.0073884 | 3.0164 | 8.775 | 0.060307
213.12 | 6.8322 | 0.05416 | 0.0010832 | 13.1 | 2.6489 | 0.052958 | 13.1 | 0.36973 | 0.0073925 | 3.0186 | 8.788 | 0.06035
213.14 | 6.8227 | 0.044655 | 0.00098815 | 13.12 | 2.6509 | 0.052997 | 13.12 | 0.36994 | 0.0073966 | 3.0208 | 8.8574 | 0.060394
213.16 | 6.8176 | 0.039577 | 0.00084232 | 13.14 | 2.6528 | 0.053037 | 13.14 | 0.37014 | 0.0074008 | 3.023 | 8.9007 | 0.060438
213.18 | 6.8145 | 0.036452 | 0.00076028 | 13.16 | 2.6548 | 0.053077 | 13.16 | 0.37035 | 0.0074049 | 3.0252 | 8.9324 | 0.060482
213.2 | 6.8217 | 0.043743 | 0.00080195 | 13.18 | 2.6568 | 0.053116 | 13.18 | 0.37056 | 0.0074091 | 3.0274 | 8.902 | 0.060525
213.22 | 6.8236 | 0.045566 | 0.0008931 | 13.2 | 2.6588 | 0.053156 | 13.2 | 0.37077 | 0.0074132 | 3.0296 | 8.9042 | 0.060569
213.24 | 6.823 | 0.045045 | 0.00090612 | 13.22 | 2.6608 | 0.053196 | 13.22 | 0.37097 | 0.0074174 | 3.0318 | 8.9204 | 0.060613
213.26 | 6.8234 | 0.045436 | 0.00090482 | 13.24 | 2.6628 | 0.053235 | 13.24 | 0.37118 | 0.0074215 | 3.0339 | 8.9312 | 0.060657
213.28 | 6.8249 | 0.046868 | 0.00092304 | 13.26 | 2.6648 | 0.053275 | 13.26 | 0.37139 | 0.0074257 | 3.0362 | 8.9358 | 0.060701
213.3 | 6.8225 | 0.044525 | 0.00091393 | 13.28 | 2.6668 | 0.053315 | 13.28 | 0.3716 | 0.0074299 | 3.0384 | 8.963 | 0.060745
213.32 | 6.8247 | 0.046738 | 0.00091263 | 13.3 | 2.6688 | 0.053355 | 13.3 | 0.37181 | 0.007434 | 3.0406 | 8.963 | 0.060789
213.34 | 6.824 | 0.045957 | 0.00092695 | 13.32 | 2.6708 | 0.053395 | 13.32 | 0.37201 | 0.0074382 | 3.0428 | 8.9809 | 0.060833
213.36 | 6.828 | 0.049993 | 0.0009595 | 13.34 | 2.6728 | 0.053435 | 13.34 | 0.37222 | 0.0074424 | 3.045 | 8.9699 | 0.060877
213.38 | 6.827 | 0.048952 | 0.00098945 | 13.36 | 2.6748 | 0.053475 | 13.36 | 0.37243 | 0.0074466 | 3.0472 | 8.9894 | 0.060922
213.4 | 6.826 | 0.04804 | 0.00096992 | 13.38 | 2.6768 | 0.053515 | 13.38 | 0.37264 | 0.0074507 | 3.0494 | 9.0082 | 0.060966
213.42 | 6.8346 | 0.056634 | 0.0010467 | 13.4 | 2.6788 | 0.053555 | 13.4 | 0.37285 | 0.0074549 | 3.0516 | 8.97 | 0.06101
213.44 | 6.8384 | 0.06041 | 0.0011704 | 13.42 | 2.6808 | 0.053596 | 13.42 | 0.37306 | 0.0074591 | 3.0538 | 8.9606 | 0.061055
213.46 | 6.8411 | 0.063144 | 0.0012355 | 13.44 | 2.6828 | 0.053636 | 13.44 | 0.37327 | 0.0074633 | 3.0561 | 8.9576 | 0.061099
213.48 | 6.8331 | 0.055072 | 0.0011822 | 13.46 | 2.6848 | 0.053676 | 13.46 | 0.37348 | 0.0074675 | 3.0583 | 9.0193 | 0.061144
213.5 | 6.832 | 0.05403 | 0.001091 | 13.48 | 2.6868 | 0.053716 | 13.48 | 0.37369 | 0.0074717 | 3.0605 | 9.039 | 0.061188
213.52 | 6.826 | 0.04804 | 0.0010207 | 13.5 | 2.6888 | 0.053757 | 13.5 | 0.3739 | 0.0074759 | 3.0627 | 9.0885 | 0.061233
213.54 | 6.8286 | 0.050644 | 0.00098685 | 13.52 | 2.6909 | 0.053797 | 13.52 | 0.37411 | 0.0074801 | 3.065 | 9.0862 | 0.061277
213.56 | 6.8224 | 0.044394 | 0.00095039 | 13.54 | 2.6929 | 0.053838 | 13.54 | 0.37432 | 0.0074843 | 3.0672 | 9.1374 | 0.061322
213.58 | 6.8245 | 0.046478 | 0.00090872 | 13.56 | 2.6949 | 0.053878 | 13.56 | 0.37453 | 0.0074885 | 3.0695 | 9.1384 | 0.061367
213.6 | 6.8268 | 0.048822 | 0.00095299 | 13.58 | 2.6969 | 0.053919 | 13.58 | 0.37474 | 0.0074927 | 3.0717 | 9.1378 | 0.061411
213.62 | 6.8314 | 0.053379 | 0.001022 | 13.6 | 2.699 | 0.053959 | 13.6 | 0.37495 | 0.007497 | 3.0739 | 9.1238 | 0.061456
213.64 | 6.8279 | 0.049863 | 0.0010324 | 13.62 | 2.701 | 0.054 | 13.62 | 0.37517 | 0.0075012 | 3.0762 | 9.1586 | 0.061501
213.66 | 6.8271 | 0.049082 | 0.00098945 | 13.64 | 2.703 | 0.054041 | 13.64 | 0.37538 | 0.0075054 | 3.0784 | 9.1769 | 0.061546
213.68 | 6.8249 | 0.046868 | 0.0009595 | 13.66 | 2.7051 | 0.054081 | 13.66 | 0.37559 | 0.0075097 | 3.0807 | 9.204 | 0.061591
213.7 | 6.8277 | 0.049733 | 0.00096601 | 13.68 | 2.7071 | 0.054122 | 13.68 | 0.3758 | 0.0075139 | 3.0829 | 9.2003 | 0.061636
213.72 | 6.8266 | 0.048561 | 0.00098294 | 13.7 | 2.7092 | 0.054163 | 13.7 | 0.37601 | 0.0075181 | 3.0852 | 9.2211 | 0.061681
213.74 | 6.8259 | 0.04791 | 0.00096471 | 13.72 | 2.7112 | 0.054204 | 13.72 | 0.37622 | 0.0075224 | 3.0874 | 9.2387 | 0.061726
213.76 | 6.8296 | 0.051556 | 0.00099466 | 13.74 | 2.7133 | 0.054245 | 13.74 | 0.37644 | 0.0075266 | 3.0897 | 9.2303 | 0.061771
213.78 | 6.8372 | 0.059238 | 0.0011079 | 13.76 | 2.7153 | 0.054286 | 13.76 | 0.37665 | 0.0075309 | 3.092 | 9.1974 | 0.061817
213.8 | 6.8383 | 0.06028 | 0.0011952 | 13.78 | 2.7174 | 0.054327 | 13.78 | 0.37686 | 0.0075351 | 3.0942 | 9.2048 | 0.061862
213.82 | 6.8368 | 0.058848 | 0.0011913 | 13.8 | 2.7194 | 0.054368 | 13.8 | 0.37708 | 0.0075394 | 3.0965 | 9.2273 | 0.061907
213.84 | 6.8289 | 0.050905 | 0.0010975 | 13.82 | 2.7215 | 0.054409 | 13.82 | 0.37729 | 0.0075436 | 3.0988 | 9.2894 | 0.061953
213.86 | 6.828 | 0.049993 | 0.001009 | 13.84 | 2.7235 | 0.05445 | 13.84 | 0.3775 | 0.0075479 | 3.101 | 9.3088 | 0.061998
213.88 | 6.8328 | 0.054811 | 0.001048 | 13.86 | 2.7256 | 0.054491 | 13.86 | 0.37771 | 0.0075522 | 3.1033 | 9.2933 | 0.062043
213.9 | 6.8332 | 0.055202 | 0.0011001 | 13.88 | 2.7277 | 0.054532 | 13.88 | 0.37793 | 0.0075564 | 3.1056 | 9.3048 | 0.062089
213.92 | 6.8363 | 0.058327 | 0.0011353 | 13.9 | 2.7297 | 0.054574 | 13.9 | 0.37814 | 0.0075607 | 3.1079 | 9.2997 | 0.062134
213.94 | 6.8327 | 0.054681 | 0.0011301 | 13.92 | 2.7318 | 0.054615 | 13.92 | 0.37836 | 0.007565 | 3.1101 | 9.3359 | 0.06218
213.96 | 6.8327 | 0.054681 | 0.0010936 | 13.94 | 2.7339 | 0.054656 | 13.94 | 0.37857 | 0.0075693 | 3.1124 | 9.3498 | 0.062226
213.98 | 6.8293 | 0.051295 | 0.0010598 | 13.96 | 2.7359 | 0.054698 | 13.96 | 0.37878 | 0.0075736 | 3.1147 | 9.3846 | 0.062271
214 | 6.8275 | 0.049473 | 0.0010077 | 13.98 | 2.738 | 0.054739 | 13.98 | 0.379 | 0.0075778 | 3.117 | 9.4098 | 0.062317
214.02 | 6.8245 | 0.046478 | 0.0009595 | 14 | 2.7401 | 0.054781 | 14 | 0.37921 | 0.0075821 | 3.1193 | 9.4422 | 0.062363
214.04 | 6.8285 | 0.050514 | 0.00096992 | 14.02 | 2.7422 | 0.054822 | 14.02 | 0.37943 | 0.0075864 | 3.1216 | 9.4315 | 0.062409
214.06 | 6.8294 | 0.051426 | 0.0010194 | 14.04 | 2.7442 | 0.054864 | 14.04 | 0.37964 | 0.0075907 | 3.1239 | 9.44 | 0.062455
214.08 | 6.8311 | 0.053118 | 0.0010454 | 14.06 | 2.7463 | 0.054906 | 14.06 | 0.37986 | 0.007595 | 3.1262 | 9.4438 | 0.062501
214.1 | 6.8326 | 0.054551 | 0.0010767 | 14.08 | 2.7484 | 0.054947 | 14.08 | 0.38007 | 0.0075993 | 3.1285 | 9.4491 | 0.062547
214.12 | 6.8329 | 0.054941 | 0.0010949 | 14.1 | 2.7505 | 0.054989 | 14.1 | 0.38029 | 0.0076037 | 3.1308 | 9.4609 | 0.062593
214.14 | 6.8286 | 0.050644 | 0.0010559 | 14.12 | 2.7526 | 0.055031 | 14.12 | 0.38051 | 0.007608 | 3.1331 | 9.5016 | 0.062639
214.16 | 6.8245 | 0.046478 | 0.00097122 | 14.14 | 2.7547 | 0.055073 | 14.14 | 0.38072 | 0.0076123 | 3.1354 | 9.5415 | 0.062685
214.18 | 6.825 | 0.046999 | 0.00093476 | 14.16 | 2.7568 | 0.055115 | 14.16 | 0.38094 | 0.0076166 | 3.1377 | 9.5526 | 0.062731
214.2 | 6.8336 | 0.055592 | 0.0010259 | 14.18 | 2.7589 | 0.055157 | 14.18 | 0.38115 | 0.0076209 | 3.14 | 9.5138 | 0.062778
214.22 | 6.8374 | 0.059368 | 0.0011496 | 14.2 | 2.761 | 0.055199 | 14.2 | 0.38137 | 0.0076253 | 3.1424 | 9.5048 | 0.062824
214.24 | 6.8359 | 0.057936 | 0.001173 | 14.22 | 2.7631 | 0.055241 | 14.22 | 0.38159 | 0.0076296 | 3.1447 | 9.528 | 0.06287
214.26 | 6.8353 | 0.057285 | 0.0011522 | 14.24 | 2.7652 | 0.055283 | 14.24 | 0.38181 | 0.0076339 | 3.147 | 9.5463 | 0.062917
214.28 | 6.8268 | 0.048822 | 0.0010611 | 14.26 | 2.7673 | 0.055325 | 14.26 | 0.38202 | 0.0076383 | 3.1493 | 9.6131 | 0.062963
214.3 | 6.8236 | 0.045566 | 0.00094388 | 14.28 | 2.7694 | 0.055367 | 14.28 | 0.38224 | 0.0076426 | 3.1517 | 9.6478 | 0.06301
214.32 | 6.8164 | 0.038405 | 0.00083971 | 14.3 | 2.7715 | 0.055409 | 14.3 | 0.38246 | 0.007647 | 3.154 | 9.7068 | 0.063056
214.34 | 6.8178 | 0.039837 | 0.00078242 | 14.32 | 2.7736 | 0.055452 | 14.32 | 0.38267 | 0.0076513 | 3.1563 | 9.7125 | 0.063103
214.36 | 6.8204 | 0.042441 | 0.00082278 | 14.34 | 2.7758 | 0.055494 | 14.34 | 0.38289 | 0.0076557 | 3.1587 | 9.7108 | 0.06315
214.38 | 6.8271 | 0.049082 | 0.00091523 | 14.36 | 2.7779 | 0.055536 | 14.36 | 0.38311 | 0.00766 | 3.161 | 9.684 | 0.063196
214.4 | 6.8341 | 0.056113 | 0.001052 | 14.38 | 2.78 | 0.055579 | 14.38 | 0.38333 | 0.0076644 | 3.1633 | 9.6548 | 0.063243
214.42 | 6.8393 | 0.061322 | 0.0011743 | 14.4 | 2.7821 | 0.055621 | 14.4 | 0.38355 | 0.0076688 | 3.1657 | 9.637 | 0.06329
214.44 | 6.837 | 0.058978 | 0.001203 | 14.42 | 2.7843 | 0.055664 | 14.42 | 0.38377 | 0.0076731 | 3.168 | 9.6662 | 0.063337
214.46 | 6.8355 | 0.057545 | 0.0011652 | 14.44 | 2.7864 | 0.055706 | 14.44 | 0.38398 | 0.0076775 | 3.1704 | 9.6897 | 0.063384
214.48 | 6.8379 | 0.059889 | 0.0011743 | 14.46 | 2.7885 | 0.055749 | 14.46 | 0.3842 | 0.0076819 | 3.1727 | 9.6897 | 0.063431
214.5 | 6.8404 | 0.062363 | 0.0012225 | 14.48 | 2.7907 | 0.055792 | 14.48 | 0.38442 | 0.0076863 | 3.1751 | 9.689 | 0.063478
214.52 | 6.8408 | 0.062754 | 0.0012512 | 14.5 | 2.7928 | 0.055834 | 14.5 | 0.38464 | 0.0076906 | 3.1774 | 9.7012 | 0.063525
214.54 | 6.8385 | 0.06054 | 0.0012329 | 14.52 | 2.7949 | 0.055877 | 14.52 | 0.38486 | 0.007695 | 3.1798 | 9.7297 | 0.063572
214.56 | 6.84 | 0.061973 | 0.0012251 | 14.54 | 2.7971 | 0.05592 | 14.54 | 0.38508 | 0.0076994 | 3.1822 | 9.7355 | 0.063619
214.58 | 6.8415 | 0.063535 | 0.0012551 | 14.56 | 2.7992 | 0.055963 | 14.56 | 0.3853 | 0.0077038 | 3.1845 | 9.7405 | 0.063667
214.6 | 6.8413 | 0.063275 | 0.0012681 | 14.58 | 2.8014 | 0.056006 | 14.58 | 0.38552 | 0.0077082 | 3.1869 | 9.7569 | 0.063714
214.62 | 6.8384 | 0.06041 | 0.0012368 | 14.6 | 2.8035 | 0.056049 | 14.6 | 0.38574 | 0.0077126 | 3.1893 | 9.7897 | 0.063761
214.64 | 6.8431 | 0.065098 | 0.0012551 | 14.62 | 2.8057 | 0.056092 | 14.62 | 0.38596 | 0.007717 | 3.1916 | 9.7752 | 0.063809
214.66 | 6.8389 | 0.060931 | 0.0012603 | 14.64 | 2.8078 | 0.056135 | 14.64 | 0.38618 | 0.0077214 | 3.194 | 9.8161 | 0.063856
214.68 | 6.8411 | 0.063144 | 0.0012408 | 14.66 | 2.81 | 0.056178 | 14.66 | 0.3864 | 0.0077259 | 3.1964 | 9.8172 | 0.063904
214.7 | 6.8404 | 0.062363 | 0.0012551 | 14.68 | 2.8121 | 0.056221 | 14.68 | 0.38662 | 0.0077303 | 3.1988 | 9.837 | 0.063951
214.72 | 6.8424 | 0.064447 | 0.0012681 | 14.7 | 2.8143 | 0.056264 | 14.7 | 0.38685 | 0.0077347 | 3.2011 | 9.8389 | 0.063999
214.74 | 6.8344 | 0.056374 | 0.0012082 | 14.72 | 2.8165 | 0.056308 | 14.72 | 0.38707 | 0.0077391 | 3.2035 | 9.9046 | 0.064047
214.76 | 6.8298 | 0.051816 | 0.0010819 | 14.74 | 2.8186 | 0.056351 | 14.74 | 0.38729 | 0.0077436 | 3.2059 | 9.9483 | 0.064094
214.78 | 6.8275 | 0.049473 | 0.0010129 | 14.76 | 2.8208 | 0.056394 | 14.76 | 0.38751 | 0.007748 | 3.2083 | 9.9782 | 0.064142
214.8 | 6.837 | 0.058978 | 0.0010845 | 14.78 | 2.823 | 0.056438 | 14.78 | 0.38773 | 0.0077524 | 3.2107 | 9.9334 | 0.06419
214.82 | 6.841 | 0.063014 | 0.0012199 | 14.8 | 2.8251 | 0.056481 | 14.8 | 0.38795 | 0.0077569 | 3.2131 | 9.923 | 0.064238
214.84 | 6.8448 | 0.06679 | 0.001298 | 14.82 | 2.8273 | 0.056525 | 14.82 | 0.38818 | 0.0077613 | 3.2155 | 9.9143 | 0.064286
214.86 | 6.8434 | 0.065358 | 0.0013215 | 14.84 | 2.8295 | 0.056568 | 14.84 | 0.3884 | 0.0077658 | 3.2179 | 9.9385 | 0.064334
214.88 | 6.8408 | 0.062754 | 0.0012811 | 14.86 | 2.8317 | 0.056612 | 14.86 | 0.38862 | 0.0077702 | 3.2203 | 9.9701 | 0.064382
214.9 | 6.8348 | 0.056764 | 0.0011952 | 14.88 | 2.8339 | 0.056655 | 14.88 | 0.38885 | 0.0077747 | 3.2227 | 10.0232 | 0.06443
214.92 | 6.8306 | 0.052598 | 0.0010936 | 14.9 | 2.836 | 0.056699 | 14.9 | 0.38907 | 0.0077791 | 3.2251 | 10.0649 | 0.064478
214.94 | 6.8262 | 0.04817 | 0.0010077 | 14.92 | 2.8382 | 0.056743 | 14.92 | 0.38929 | 0.0077836 | 3.2275 | 10.1083 | 0.064526
214.96 | 6.8249 | 0.046868 | 0.00095039 | 14.94 | 2.8404 | 0.056787 | 14.94 | 0.38952 | 0.0077881 | 3.2299 | 10.132 | 0.064575
214.98 | 6.8296 | 0.051556 | 0.00098424 | 14.96 | 2.8426 | 0.056831 | 14.96 | 0.38974 | 0.0077925 | 3.2324 | 10.1175 | 0.064623
215 | 6.8319 | 0.0539 | 0.0010546 | 14.98 | 2.8448 | 0.056874 | 14.98 | 0.38996 | 0.007797 | 3.2348 | 10.118 | 0.064671
215.02 | 6.8384 | 0.06041 | 0.0011431 | 15 | 2.847 | 0.056918 | 15 | 0.39019 | 0.0078015 | 3.2372 | 10.092 | 0.06472
215.04 | 6.8371 | 0.059108 | 0.0011952 | 15.02 | 2.8492 | 0.056962 | 15.02 | 0.39041 | 0.007806 | 3.2396 | 10.1157 | 0.064768
215.06 | 6.8393 | 0.061322 | 0.0012043 | 15.04 | 2.8514 | 0.057006 | 15.04 | 0.39064 | 0.0078105 | 3.2421 | 10.1171 | 0.064817
215.08 | 6.837 | 0.058978 | 0.001203 | 15.06 | 2.8536 | 0.057051 | 15.06 | 0.39086 | 0.007815 | 3.2445 | 10.1475 | 0.064866
215.1 | 6.8396 | 0.061582 | 0.0012056 | 15.08 | 2.8558 | 0.057095 | 15.08 | 0.39109 | 0.0078195 | 3.2469 | 10.1464 | 0.064914
215.12 | 6.8382 | 0.06015 | 0.0012173 | 15.1 | 2.8581 | 0.057139 | 15.1 | 0.39131 | 0.007824 | 3.2494 | 10.1711 | 0.064963
215.14 | 6.8484 | 0.070436 | 0.0013059 | 15.12 | 2.8603 | 0.057183 | 15.12 | 0.39154 | 0.0078285 | 3.2518 | 10.1211 | 0.065012
215.16 | 6.8507 | 0.07265 | 0.0014309 | 15.14 | 2.8625 | 0.057228 | 15.14 | 0.39176 | 0.007833 | 3.2542 | 10.1226 | 0.065061
215.18 | 6.8501 | 0.072129 | 0.0014478 | 15.16 | 2.8647 | 0.057272 | 15.16 | 0.39199 | 0.0078375 | 3.2567 | 10.1414 | 0.065109
215.2 | 6.8444 | 0.0664 | 0.0013853 | 15.18 | 2.8669 | 0.057316 | 15.18 | 0.39221 | 0.007842 | 3.2591 | 10.1936 | 0.065158
215.22 | 6.8389 | 0.060931 | 0.0012733 | 15.2 | 2.8692 | 0.057361 | 15.2 | 0.39244 | 0.0078465 | 3.2616 | 10.2442 | 0.065207
215.24 | 6.8464 | 0.068353 | 0.0012928 | 15.22 | 2.8714 | 0.057405 | 15.22 | 0.39266 | 0.007851 | 3.264 | 10.2125 | 0.065256
215.26 | 6.8452 | 0.067181 | 0.0013553 | 15.24 | 2.8736 | 0.05745 | 15.24 | 0.39289 | 0.0078556 | 3.2665 | 10.2357 | 0.065305
215.28 | 6.8436 | 0.065618 | 0.001328 | 15.26 | 2.8758 | 0.057495 | 15.26 | 0.39312 | 0.0078601 | 3.269 | 10.2614 | 0.065355
215.3 | 6.8397 | 0.061712 | 0.0012733 | 15.28 | 2.8781 | 0.057539 | 15.28 | 0.39334 | 0.0078646 | 3.2714 | 10.3022 | 0.065404
215.32 | 6.8402 | 0.062233 | 0.0012395 | 15.3 | 2.8803 | 0.057584 | 15.3 | 0.39357 | 0.0078692 | 3.2739 | 10.3147 | 0.065453
215.34 | 6.8451 | 0.067051 | 0.0012928 | 15.32 | 2.8826 | 0.057629 | 15.32 | 0.3938 | 0.0078737 | 3.2764 | 10.2996 | 0.065502
215.36 | 6.8461 | 0.068092 | 0.0013514 | 15.34 | 2.8848 | 0.057674 | 15.34 | 0.39403 | 0.0078782 | 3.2788 | 10.3088 | 0.065552
215.38 | 6.8385 | 0.06054 | 0.0012863 | 15.36 | 2.887 | 0.057718 | 15.36 | 0.39425 | 0.0078828 | 3.2813 | 10.3733 | 0.065601
215.4 | 6.8352 | 0.057155 | 0.001177 | 15.38 | 2.8893 | 0.057763 | 15.38 | 0.39448 | 0.0078874 | 3.2838 | 10.4111 | 0.065651
215.42 | 6.8331 | 0.055072 | 0.0011223 | 15.4 | 2.8915 | 0.057808 | 15.4 | 0.39471 | 0.0078919 | 3.2863 | 10.4405 | 0.0657
215.44 | 6.8365 | 0.058457 | 0.0011353 | 15.42 | 2.8938 | 0.057853 | 15.42 | 0.39494 | 0.0078965 | 3.2887 | 10.4347 | 0.06575
215.46 | 6.8391 | 0.061061 | 0.0011952 | 15.44 | 2.8961 | 0.057898 | 15.44 | 0.39517 | 0.007901 | 3.2912 | 10.4339 | 0.0658
215.48 | 6.8358 | 0.057806 | 0.0011887 | 15.46 | 2.8983 | 0.057944 | 15.46 | 0.39539 | 0.0079056 | 3.2937 | 10.4711 | 0.065849
215.5 | 6.8376 | 0.059629 | 0.0011743 | 15.48 | 2.9006 | 0.057989 | 15.48 | 0.39562 | 0.0079102 | 3.2962 | 10.4754 | 0.065899
215.52 | 6.8431 | 0.065098 | 0.0012473 | 15.5 | 2.9028 | 0.058034 | 15.5 | 0.39585 | 0.0079148 | 3.2987 | 10.4561 | 0.065949
215.54 | 6.8457 | 0.067702 | 0.001328 | 15.52 | 2.9051 | 0.058079 | 15.52 | 0.39608 | 0.0079193 | 3.3012 | 10.4554 | 0.065999
215.56 | 6.8473 | 0.069264 | 0.0013697 | 15.54 | 2.9074 | 0.058125 | 15.54 | 0.39631 | 0.0079239 | 3.3037 | 10.4615 | 0.066049
215.58 | 6.843 | 0.064967 | 0.0013423 | 15.56 | 2.9096 | 0.05817 | 15.56 | 0.39654 | 0.0079285 | 3.3062 | 10.5055 | 0.066099
215.6 | 6.8438 | 0.065749 | 0.0013072 | 15.58 | 2.9119 | 0.058216 | 15.58 | 0.39677 | 0.0079331 | 3.3087 | 10.5167 | 0.066149
215.62 | 6.8435 | 0.065488 | 0.0013124 | 15.6 | 2.9142 | 0.058261 | 15.6 | 0.397 | 0.0079377 | 3.3112 | 10.5346 | 0.066199
215.64 | 6.8423 | 0.064316 | 0.001298 | 15.62 | 2.9165 | 0.058307 | 15.62 | 0.39723 | 0.0079423 | 3.3137 | 10.5585 | 0.066249
215.66 | 6.8378 | 0.059759 | 0.0012408 | 15.64 | 2.9188 | 0.058352 | 15.64 | 0.39746 | 0.0079469 | 3.3162 | 10.6045 | 0.066299
215.68 | 6.8402 | 0.062233 | 0.0012199 | 15.66 | 2.921 | 0.058398 | 15.66 | 0.39769 | 0.0079515 | 3.3187 | 10.6048 | 0.06635
215.7 | 6.8322 | 0.05416 | 0.0011639 | 15.68 | 2.9233 | 0.058444 | 15.68 | 0.39792 | 0.0079561 | 3.3213 | 10.6739 | 0.0664
215.72 | 6.838 | 0.060019 | 0.0011418 | 15.7 | 2.9256 | 0.05849 | 15.7 | 0.39815 | 0.0079608 | 3.3238 | 10.6521 | 0.06645
215.74 | 6.8335 | 0.055462 | 0.0011548 | 15.72 | 2.9279 | 0.058535 | 15.72 | 0.39838 | 0.0079654 | 3.3263 | 10.6984 | 0.066501
215.76 | 6.8367 | 0.058717 | 0.0011418 | 15.74 | 2.9302 | 0.058581 | 15.74 | 0.39862 | 0.00797 | 3.3288 | 10.6936 | 0.066551
215.78 | 6.8391 | 0.061061 | 0.0011978 | 15.76 | 2.9325 | 0.058627 | 15.76 | 0.39885 | 0.0079746 | 3.3314 | 10.6948 | 0.066602
215.8 | 6.8378 | 0.059759 | 0.0012082 | 15.78 | 2.9348 | 0.058673 | 15.78 | 0.39908 | 0.0079793 | 3.3339 | 10.7199 | 0.066652
215.82 | 6.8423 | 0.064316 | 0.0012408 | 15.8 | 2.9371 | 0.058719 | 15.8 | 0.39931 | 0.0079839 | 3.3364 | 10.7067 | 0.066703
215.84 | 6.8438 | 0.065749 | 0.0013006 | 15.82 | 2.9394 | 0.058765 | 15.82 | 0.39954 | 0.0079885 | 3.339 | 10.7139 | 0.066754
215.86 | 6.8471 | 0.069134 | 0.0013488 | 15.84 | 2.9417 | 0.058811 | 15.84 | 0.39978 | 0.0079932 | 3.3415 | 10.7084 | 0.066805
215.88 | 6.847 | 0.069004 | 0.0013814 | 15.86 | 2.944 | 0.058858 | 15.86 | 0.40001 | 0.0079978 | 3.344 | 10.7259 | 0.066856
215.9 | 6.8444 | 0.0664 | 0.001354 | 15.88 | 2.9464 | 0.058904 | 15.88 | 0.40024 | 0.0080025 | 3.3466 | 10.7597 | 0.066906
215.92 | 6.8404 | 0.062363 | 0.0012876 | 15.9 | 2.9487 | 0.05895 | 15.9 | 0.40047 | 0.0080071 | 3.3491 | 10.8029 | 0.066957
215.94 | 6.8423 | 0.064316 | 0.0012668 | 15.92 | 2.951 | 0.058997 | 15.92 | 0.40071 | 0.0080118 | 3.3517 | 10.8069 | 0.067008
215.96 | 6.8384 | 0.06041 | 0.0012473 | 15.94 | 2.9533 | 0.059043 | 15.94 | 0.40094 | 0.0080165 | 3.3543 | 10.8494 | 0.06706
215.98 | 6.8424 | 0.064447 | 0.0012486 | 15.96 | 2.9556 | 0.05909 | 15.96 | 0.40117 | 0.0080211 | 3.3568 | 10.8397 | 0.067111
216 | 6.8424 | 0.064447 | 0.0012889 | 15.98 | 2.958 | 0.059136 | 15.98 | 0.40141 | 0.0080258 | 3.3594 | 10.8566 | 0.067162
216.02 | 6.8438 | 0.065749 | 0.001302 | 16 | 2.9603 | 0.059183 | 16 | 0.40164 | 0.0080305 | 3.3619 | 10.8649 | 0.067213
216.04 | 6.8467 | 0.068743 | 0.0013449 | 16.02 | 2.9626 | 0.059229 | 16.02 | 0.40188 | 0.0080352 | 3.3645 | 10.8621 | 0.067264
216.06 | 6.8533 | 0.075254 | 0.00144 | 16.04 | 2.965 | 0.059276 | 16.04 | 0.40211 | 0.0080399 | 3.3671 | 10.8361 | 0.067316
216.08 | 6.8563 | 0.078249 | 0.001535 | 16.06 | 2.9673 | 0.059323 | 16.06 | 0.40235 | 0.0080446 | 3.3697 | 10.8333 | 0.067367
216.1 | 6.8569 | 0.0789 | 0.0015715 | 16.08 | 2.9697 | 0.05937 | 16.08 | 0.40258 | 0.0080492 | 3.3722 | 10.846 | 0.067419
216.12 | 6.8508 | 0.07278 | 0.0015168 | 16.1 | 2.972 | 0.059416 | 16.1 | 0.40281 | 0.0080539 | 3.3748 | 10.9034 | 0.06747
216.14 | 6.8471 | 0.069134 | 0.0014191 | 16.12 | 2.9743 | 0.059463 | 16.12 | 0.40305 | 0.0080586 | 3.3774 | 10.9446 | 0.067522
216.16 | 6.8505 | 0.072519 | 0.0014165 | 16.14 | 2.9767 | 0.05951 | 16.14 | 0.40329 | 0.0080634 | 3.38 | 10.9393 | 0.067574
216.18 | 6.8497 | 0.071738 | 0.0014426 | 16.16 | 2.979 | 0.059557 | 16.16 | 0.40352 | 0.0080681 | 3.3826 | 10.9616 | 0.067625
216.2 | 6.8522 | 0.074212 | 0.0014595 | 16.18 | 2.9814 | 0.059604 | 16.18 | 0.40376 | 0.0080728 | 3.3852 | 10.9624 | 0.067677
216.22 | 6.8518 | 0.073822 | 0.0014803 | 16.2 | 2.9838 | 0.059652 | 16.2 | 0.40399 | 0.0080775 | 3.3878 | 10.9821 | 0.067729
216.24 | 6.8503 | 0.072259 | 0.0014608 | 16.22 | 2.9861 | 0.059699 | 16.22 | 0.40423 | 0.0080822 | 3.3904 | 11.0097 | 0.067781
216.26 | 6.856 | 0.077988 | 0.0015025 | 16.24 | 2.9885 | 0.059746 | 16.24 | 0.40447 | 0.008087 | 3.393 | 10.989 | 0.067833
216.28 | 6.8522 | 0.074212 | 0.001522 | 16.26 | 2.9909 | 0.059793 | 16.26 | 0.4047 | 0.0080917 | 3.3956 | 11.0313 | 0.067885
216.3 | 6.8557 | 0.077728 | 0.0015194 | 16.28 | 2.9932 | 0.059841 | 16.28 | 0.40494 | 0.0080964 | 3.3982 | 11.0253 | 0.067937
216.32 | 6.8467 | 0.068743 | 0.0014647 | 16.3 | 2.9956 | 0.059888 | 16.3 | 0.40518 | 0.0081012 | 3.4008 | 11.1024 | 0.067989
216.34 | 6.8389 | 0.060931 | 0.0012967 | 16.32 | 2.998 | 0.059936 | 16.32 | 0.40541 | 0.0081059 | 3.4034 | 11.172 | 0.068042
216.36 | 6.8402 | 0.062233 | 0.0012316 | 16.34 | 3.0003 | 0.059983 | 16.34 | 0.40565 | 0.0081107 | 3.406 | 11.1808 | 0.068094
216.38 | 6.8467 | 0.068743 | 0.0013098 | 16.36 | 3.0027 | 0.060031 | 16.36 | 0.40589 | 0.0081154 | 3.4086 | 11.1548 | 0.068146
216.4 | 6.8518 | 0.073822 | 0.0014256 | 16.38 | 3.0051 | 0.060078 | 16.38 | 0.40613 | 0.0081202 | 3.4112 | 11.1384 | 0.068199
216.42 | 6.8457 | 0.067702 | 0.0014152 | 16.4 | 3.0075 | 0.060126 | 16.4 | 0.40637 | 0.0081249 | 3.4139 | 11.1968 | 0.068251
216.44 | 6.8391 | 0.061061 | 0.0012876 | 16.42 | 3.0099 | 0.060174 | 16.42 | 0.4066 | 0.0081297 | 3.4165 | 11.2589 | 0.068304
216.46 | 6.8428 | 0.064837 | 0.001259 | 16.44 | 3.0123 | 0.060222 | 16.44 | 0.40684 | 0.0081345 | 3.4191 | 11.2512 | 0.068356
216.48 | 6.8414 | 0.063405 | 0.0012824 | 16.46 | 3.0147 | 0.06027 | 16.46 | 0.40708 | 0.0081392 | 3.4218 | 11.2785 | 0.068409
216.5 | 6.8451 | 0.067051 | 0.0013046 | 16.48 | 3.0171 | 0.060317 | 16.48 | 0.40732 | 0.008144 | 3.4244 | 11.2717 | 0.068461
216.52 | 6.848 | 0.070045 | 0.001371 | 16.5 | 3.0195 | 0.060365 | 16.5 | 0.40756 | 0.0081488 | 3.427 | 11.2694 | 0.068514
216.54 | 6.8509 | 0.07291 | 0.0014296 | 16.52 | 3.0219 | 0.060414 | 16.52 | 0.4078 | 0.0081536 | 3.4297 | 11.2679 | 0.068567
216.56 | 6.8523 | 0.074342 | 0.0014725 | 16.54 | 3.0243 | 0.060462 | 16.54 | 0.40804 | 0.0081584 | 3.4323 | 11.276 | 0.06862
216.58 | 6.8441 | 0.066139 | 0.0014048 | 16.56 | 3.0267 | 0.06051 | 16.56 | 0.40828 | 0.0081632 | 3.435 | 11.349 | 0.068673
216.6 | 6.8428 | 0.064837 | 0.0013098 | 16.58 | 3.0291 | 0.060558 | 16.58 | 0.40852 | 0.008168 | 3.4376 | 11.3757 | 0.068726
216.62 | 6.841 | 0.063014 | 0.0012785 | 16.6 | 3.0315 | 0.060606 | 16.6 | 0.40876 | 0.0081728 | 3.4403 | 11.4059 | 0.068779
216.64 | 6.8402 | 0.062233 | 0.0012525 | 16.62 | 3.0339 | 0.060655 | 16.62 | 0.409 | 0.0081776 | 3.4429 | 11.4292 | 0.068832
216.66 | 6.846 | 0.067962 | 0.001302 | 16.64 | 3.0364 | 0.060703 | 16.64 | 0.40924 | 0.0081824 | 3.4456 | 11.4084 | 0.068885
216.68 | 6.8457 | 0.067702 | 0.0013566 | 16.66 | 3.0388 | 0.060751 | 16.66 | 0.40948 | 0.0081872 | 3.4483 | 11.4282 | 0.068939
216.7 | 6.8529 | 0.074863 | 0.0014256 | 16.68 | 3.0412 | 0.0608 | 16.68 | 0.40972 | 0.008192 | 3.4509 | 11.3978 | 0.068992
216.72 | 6.8566 | 0.078639 | 0.001535 | 16.7 | 3.0436 | 0.060848 | 16.7 | 0.40996 | 0.0081968 | 3.4536 | 11.3904 | 0.069045
216.74 | 6.8609 | 0.082936 | 0.0016158 | 16.72 | 3.0461 | 0.060897 | 16.72 | 0.4102 | 0.0082017 | 3.4563 | 11.3794 | 0.069099
216.76 | 6.862 | 0.083978 | 0.0016691 | 16.74 | 3.0485 | 0.060946 | 16.74 | 0.41045 | 0.0082065 | 3.459 | 11.3904 | 0.069152
216.78 | 6.8618 | 0.083848 | 0.0016783 | 16.76 | 3.0509 | 0.060994 | 16.76 | 0.41069 | 0.0082113 | 3.4616 | 11.4094 | 0.069206
216.8 | 6.8564 | 0.078379 | 0.0016223 | 16.78 | 3.0534 | 0.061043 | 16.78 | 0.41093 | 0.0082162 | 3.4643 | 11.4646 | 0.069259
216.82 | 6.8546 | 0.076556 | 0.0015493 | 16.8 | 3.0558 | 0.061092 | 16.8 | 0.41117 | 0.008221 | 3.467 | 11.4951 | 0.069313
216.84 | 6.8523 | 0.074342 | 0.001509 | 16.82 | 3.0583 | 0.061141 | 16.82 | 0.41141 | 0.0082259 | 3.4697 | 11.5284 | 0.069367
216.86 | 6.8543 | 0.076295 | 0.0015064 | 16.84 | 3.0607 | 0.06119 | 16.84 | 0.41166 | 0.0082307 | 3.4724 | 11.5334 | 0.069421
216.88 | 6.8581 | 0.080072 | 0.0015637 | 16.86 | 3.0632 | 0.061239 | 16.86 | 0.4119 | 0.0082356 | 3.4751 | 11.5261 | 0.069475
216.9 | 6.8508 | 0.07278 | 0.0015285 | 16.88 | 3.0656 | 0.061288 | 16.88 | 0.41214 | 0.0082404 | 3.4778 | 11.594 | 0.069529
216.92 | 6.849 | 0.070957 | 0.0014374 | 16.9 | 3.0681 | 0.061337 | 16.9 | 0.41239 | 0.0082453 | 3.4805 | 11.6248 | 0.069583
216.94 | 6.8443 | 0.066269 | 0.0013723 | 16.92 | 3.0706 | 0.061386 | 16.92 | 0.41263 | 0.0082502 | 3.4832 | 11.6753 | 0.069637
216.96 | 6.8448 | 0.06679 | 0.0013306 | 16.94 | 3.073 | 0.061436 | 16.94 | 0.41287 | 0.008255 | 3.4859 | 11.6902 | 0.069691
216.98 | 6.8525 | 0.074473 | 0.0014126 | 16.96 | 3.0755 | 0.061485 | 16.96 | 0.41312 | 0.0082599 | 3.4886 | 11.6563 | 0.069745
217 | 6.8493 | 0.071348 | 0.0014582 | 16.98 | 3.078 | 0.061534 | 16.98 | 0.41336 | 0.0082648 | 3.4913 | 11.6962 | 0.069799
217.02 | 6.856 | 0.077988 | 0.0014934 | 17 | 3.0804 | 0.061584 | 17 | 0.41361 | 0.0082697 | 3.494 | 11.6694 | 0.069854
217.04 | 6.8514 | 0.073431 | 0.0015142 | 17.02 | 3.0829 | 0.061633 | 17.02 | 0.41385 | 0.0082746 | 3.4968 | 11.7192 | 0.069908
217.06 | 6.8513 | 0.073301 | 0.0014673 | 17.04 | 3.0854 | 0.061683 | 17.04 | 0.4141 | 0.0082795 | 3.4995 | 11.7387 | 0.069962
217.08 | 6.847 | 0.069004 | 0.001423 | 17.06 | 3.0879 | 0.061732 | 17.06 | 0.41434 | 0.0082844 | 3.5022 | 11.7869 | 0.070017
217.1 | 6.8469 | 0.068874 | 0.0013788 | 17.08 | 3.0903 | 0.061782 | 17.08 | 0.41459 | 0.0082893 | 3.5049 | 11.8065 | 0.070071
217.12 | 6.8483 | 0.070306 | 0.0013918 | 17.1 | 3.0928 | 0.061832 | 17.1 | 0.41483 | 0.0082942 | 3.5077 | 11.8155 | 0.070126
217.14 | 6.8534 | 0.075384 | 0.0014569 | 17.12 | 3.0953 | 0.061882 | 17.12 | 0.41508 | 0.0082991 | 3.5104 | 11.7994 | 0.070181
217.16 | 6.8507 | 0.07265 | 0.0014803 | 17.14 | 3.0978 | 0.061932 | 17.14 | 0.41532 | 0.008304 | 3.5131 | 11.837 | 0.070236
217.18 | 6.8482 | 0.070176 | 0.0014283 | 17.16 | 3.1003 | 0.061981 | 17.16 | 0.41557 | 0.008309 | 3.5159 | 11.873 | 0.07029
217.2 | 6.8504 | 0.072389 | 0.0014256 | 17.18 | 3.1028 | 0.062031 | 17.18 | 0.41582 | 0.0083139 | 3.5186 | 11.8766 | 0.070345
217.22 | 6.8509 | 0.07291 | 0.001453 | 17.2 | 3.1053 | 0.062081 | 17.2 | 0.41606 | 0.0083188 | 3.5214 | 11.892 | 0.0704
217.24 | 6.8516 | 0.073561 | 0.0014647 | 17.22 | 3.1078 | 0.062132 | 17.22 | 0.41631 | 0.0083238 | 3.5241 | 11.9065 | 0.070455
217.26 | 6.8427 | 0.064707 | 0.0013827 | 17.24 | 3.1103 | 0.062182 | 17.24 | 0.41656 | 0.0083287 | 3.5269 | 11.9868 | 0.07051
217.28 | 6.8408 | 0.062754 | 0.0012746 | 17.26 | 3.1129 | 0.062232 | 17.26 | 0.41681 | 0.0083336 | 3.5297 | 12.0194 | 0.070566
217.3 | 6.8402 | 0.062233 | 0.0012499 | 17.28 | 3.1154 | 0.062282 | 17.28 | 0.41705 | 0.0083386 | 3.5324 | 12.0422 | 0.070621
217.32 | 6.8487 | 0.070697 | 0.0013293 | 17.3 | 3.1179 | 0.062332 | 17.3 | 0.4173 | 0.0083435 | 3.5352 | 12.0027 | 0.070676
217.34 | 6.853 | 0.074993 | 0.0014569 | 17.32 | 3.1204 | 0.062383 | 17.32 | 0.41755 | 0.0083485 | 3.538 | 11.9921 | 0.070731
217.36 | 6.8598 | 0.081764 | 0.0015676 | 17.34 | 3.1229 | 0.062433 | 17.34 | 0.4178 | 0.0083535 | 3.5407 | 11.9644 | 0.070787
217.38 | 6.8534 | 0.075384 | 0.0015715 | 17.36 | 3.1255 | 0.062484 | 17.36 | 0.41805 | 0.0083584 | 3.5435 | 12.0278 | 0.070842
217.4 | 6.8517 | 0.073691 | 0.0014908 | 17.38 | 3.128 | 0.062534 | 17.38 | 0.41829 | 0.0083634 | 3.5463 | 12.0589 | 0.070898
217.42 | 6.8477 | 0.069655 | 0.0014335 | 17.4 | 3.1305 | 0.062585 | 17.4 | 0.41854 | 0.0083684 | 3.5491 | 12.1063 | 0.070953
217.44 | 6.8508 | 0.07278 | 0.0014243 | 17.42 | 3.1331 | 0.062636 | 17.42 | 0.41879 | 0.0083734 | 3.5518 | 12.1039 | 0.071009
217.46 | 6.8574 | 0.07942 | 0.001522 | 17.44 | 3.1356 | 0.062687 | 17.44 | 0.41904 | 0.0083783 | 3.5546 | 12.0771 | 0.071065
217.48 | 6.871 | 0.092962 | 0.0017238 | 17.46 | 3.1381 | 0.062737 | 17.46 | 0.41929 | 0.0083833 | 3.5574 | 12.0025 | 0.071121
217.5 | 6.8708 | 0.092832 | 0.0018579 | 17.48 | 3.1407 | 0.062788 | 17.48 | 0.41954 | 0.0083883 | 3.5602 | 12.0228 | 0.071177
217.52 | 6.871 | 0.092962 | 0.0018579 | 17.5 | 3.1432 | 0.062839 | 17.5 | 0.41979 | 0.0083933 | 3.563 | 12.0413 | 0.071232
217.54 | 6.8669 | 0.088926 | 0.0018189 | 17.52 | 3.1458 | 0.06289 | 17.52 | 0.42004 | 0.0083983 | 3.5658 | 12.0888 | 0.071289
217.56 | 6.8646 | 0.086582 | 0.0017551 | 17.54 | 3.1483 | 0.062941 | 17.54 | 0.42029 | 0.0084033 | 3.5686 | 12.1247 | 0.071345
217.58 | 6.8566 | 0.078639 | 0.0016522 | 17.56 | 3.1509 | 0.062992 | 17.56 | 0.42054 | 0.0084083 | 3.5714 | 12.1997 | 0.071401
217.6 | 6.8509 | 0.07291 | 0.0015155 | 17.58 | 3.1535 | 0.063044 | 17.58 | 0.42079 | 0.0084134 | 3.5743 | 12.2594 | 0.071457
217.62 | 6.8495 | 0.071478 | 0.0014439 | 17.6 | 3.156 | 0.063095 | 17.6 | 0.42104 | 0.0084184 | 3.5771 | 12.2892 | 0.071513
217.64 | 6.8552 | 0.077207 | 0.0014868 | 17.62 | 3.1586 | 0.063146 | 17.62 | 0.4213 | 0.0084234 | 3.5799 | 12.2688 | 0.07157
217.66 | 6.8477 | 0.069655 | 0.0014686 | 17.64 | 3.1612 | 0.063198 | 17.64 | 0.42155 | 0.0084284 | 3.5827 | 12.3415 | 0.071626
217.68 | 6.8441 | 0.066139 | 0.0013579 | 17.66 | 3.1637 | 0.063249 | 17.66 | 0.4218 | 0.0084335 | 3.5855 | 12.3861 | 0.071682
217.7 | 6.8402 | 0.062233 | 0.0012837 | 17.68 | 3.1663 | 0.0633 | 17.68 | 0.42205 | 0.0084385 | 3.5884 | 12.4336 | 0.071739
217.72 | 6.851 | 0.07304 | 0.0013527 | 17.7 | 3.1689 | 0.063352 | 17.7 | 0.4223 | 0.0084435 | 3.5912 | 12.3774 | 0.071796
217.74 | 6.8599 | 0.081894 | 0.0015493 | 17.72 | 3.1715 | 0.063404 | 17.72 | 0.42256 | 0.0084486 | 3.594 | 12.3351 | 0.071852
217.76 | 6.8667 | 0.088665 | 0.0017056 | 17.74 | 3.1741 | 0.063455 | 17.74 | 0.42281 | 0.0084536 | 3.5969 | 12.3075 | 0.071909
217.78 | 6.8616 | 0.083587 | 0.0017225 | 17.76 | 3.1766 | 0.063507 | 17.76 | 0.42306 | 0.0084587 | 3.5997 | 12.3631 | 0.071966
217.8 | 6.862 | 0.083978 | 0.0016756 | 17.78 | 3.1792 | 0.063559 | 17.78 | 0.42331 | 0.0084638 | 3.6026 | 12.3804 | 0.072023
217.82 | 6.859 | 0.080983 | 0.0016496 | 17.8 | 3.1818 | 0.063611 | 17.8 | 0.42357 | 0.0084688 | 3.6054 | 12.4215 | 0.07208
217.84 | 6.8551 | 0.077077 | 0.0015806 | 17.82 | 3.1844 | 0.063663 | 17.82 | 0.42382 | 0.0084739 | 3.6083 | 12.4692 | 0.072137
217.86 | 6.8504 | 0.072389 | 0.0014947 | 17.84 | 3.187 | 0.063715 | 17.84 | 0.42408 | 0.008479 | 3.6111 | 12.5226 | 0.072194
217.88 | 6.853 | 0.074993 | 0.0014738 | 17.86 | 3.1896 | 0.063767 | 17.86 | 0.42433 | 0.008484 | 3.614 | 12.5244 | 0.072251
217.9 | 6.8543 | 0.076295 | 0.0015129 | 17.88 | 3.1922 | 0.063819 | 17.88 | 0.42458 | 0.0084891 | 3.6168 | 12.5354 | 0.072308
217.92 | 6.8585 | 0.080462 | 0.0015676 | 17.9 | 3.1949 | 0.063871 | 17.9 | 0.42484 | 0.0084942 | 3.6197 | 12.5262 | 0.072365
217.94 | 6.8561 | 0.078118 | 0.0015858 | 17.92 | 3.1975 | 0.063923 | 17.92 | 0.42509 | 0.0084993 | 3.6226 | 12.5631 | 0.072423
217.96 | 6.8607 | 0.082676 | 0.0016079 | 17.94 | 3.2001 | 0.063976 | 17.94 | 0.42535 | 0.0085044 | 3.6254 | 12.5512 | 0.07248
217.98 | 6.8578 | 0.079811 | 0.0016249 | 17.96 | 3.2027 | 0.064028 | 17.96 | 0.4256 | 0.0085095 | 3.6283 | 12.5919 | 0.072538
218 | 6.8539 | 0.075905 | 0.0015572 | 17.98 | 3.2053 | 0.064081 | 17.98 | 0.42586 | 0.0085146 | 3.6312 | 12.6401 | 0.072595
218.02 | 6.8533 | 0.075254 | 0.0015116 | 18 | 3.208 | 0.064133 | 18 | 0.42611 | 0.0085197 | 3.6341 | 12.6652 | 0.072653
218.04 | 6.8561 | 0.078118 | 0.0015337 | 18.02 | 3.2106 | 0.064186 | 18.02 | 0.42637 | 0.0085248 | 3.637 | 12.6654 | 0.07271
218.06 | 6.8564 | 0.078379 | 0.001565 | 18.04 | 3.2132 | 0.064238 | 18.04 | 0.42663 | 0.00853 | 3.6399 | 12.6841 | 0.072768
218.08 | 6.859 | 0.080983 | 0.0015936 | 18.06 | 3.2159 | 0.064291 | 18.06 | 0.42688 | 0.0085351 | 3.6427 | 12.6862 | 0.072826
218.1 | 6.8589 | 0.080853 | 0.0016184 | 18.08 | 3.2185 | 0.064344 | 18.08 | 0.42714 | 0.0085402 | 3.6456 | 12.7077 | 0.072884
218.12 | 6.8617 | 0.083717 | 0.0016457 | 18.1 | 3.2211 | 0.064397 | 18.1 | 0.4274 | 0.0085453 | 3.6485 | 12.708 | 0.072942
218.14 | 6.8617 | 0.083717 | 0.0016743 | 18.12 | 3.2238 | 0.064449 | 18.12 | 0.42765 | 0.0085505 | 3.6514 | 12.7287 | 0.073
218.16 | 6.8591 | 0.081113 | 0.0016483 | 18.14 | 3.2264 | 0.064502 | 18.14 | 0.42791 | 0.0085556 | 3.6544 | 12.7681 | 0.073058
218.18 | 6.8573 | 0.07929 | 0.001604 | 18.16 | 3.2291 | 0.064555 | 18.16 | 0.42817 | 0.0085608 | 3.6573 | 12.8019 | 0.073116
218.2 | 6.8573 | 0.07929 | 0.0015858 | 18.18 | 3.2318 | 0.064609 | 18.18 | 0.42843 | 0.0085659 | 3.6602 | 12.8228 | 0.073174
218.22 | 6.8579 | 0.079941 | 0.0015923 | 18.2 | 3.2344 | 0.064662 | 18.2 | 0.42868 | 0.0085711 | 3.6631 | 12.839 | 0.073233
218.24 | 6.8638 | 0.085801 | 0.0016574 | 18.22 | 3.2371 | 0.064715 | 18.22 | 0.42894 | 0.0085762 | 3.666 | 12.818 | 0.073291
218.26 | 6.8604 | 0.082415 | 0.0016822 | 18.24 | 3.2397 | 0.064768 | 18.24 | 0.4292 | 0.0085814 | 3.6689 | 12.8632 | 0.07335
218.28 | 6.8634 | 0.08541 | 0.0016783 | 18.26 | 3.2424 | 0.064822 | 18.26 | 0.42946 | 0.0085866 | 3.6719 | 12.8627 | 0.073408
218.3 | 6.8599 | 0.081894 | 0.001673 | 18.28 | 3.2451 | 0.064875 | 18.28 | 0.42972 | 0.0085918 | 3.6748 | 12.909 | 0.073467
218.32 | 6.8645 | 0.086452 | 0.0016835 | 18.3 | 3.2478 | 0.064928 | 18.3 | 0.42998 | 0.0085969 | 3.6777 | 12.8973 | 0.073525
218.34 | 6.863 | 0.085019 | 0.0017147 | 18.32 | 3.2504 | 0.064982 | 18.32 | 0.43024 | 0.0086021 | 3.6807 | 12.9288 | 0.073584
218.36 | 6.8659 | 0.087884 | 0.001729 | 18.34 | 3.2531 | 0.065036 | 18.34 | 0.4305 | 0.0086073 | 3.6836 | 12.9293 | 0.073643
218.38 | 6.8603 | 0.082285 | 0.0017017 | 18.36 | 3.2558 | 0.065089 | 18.36 | 0.43076 | 0.0086125 | 3.6866 | 12.9908 | 0.073702
218.4 | 6.8611 | 0.083066 | 0.0016535 | 18.38 | 3.2585 | 0.065143 | 18.38 | 0.43102 | 0.0086177 | 3.6895 | 13.0065 | 0.073761
218.42 | 6.863 | 0.085019 | 0.0016809 | 18.4 | 3.2612 | 0.065197 | 18.4 | 0.43128 | 0.0086229 | 3.6925 | 13.0137 | 0.07382
218.44 | 6.8684 | 0.090358 | 0.0017538 | 18.42 | 3.2639 | 0.065251 | 18.42 | 0.43154 | 0.0086281 | 3.6954 | 12.9965 | 0.073879
218.46 | 6.874 | 0.095957 | 0.0018631 | 18.44 | 3.2666 | 0.065305 | 18.44 | 0.4318 | 0.0086333 | 3.6984 | 12.9775 | 0.073938
218.48 | 6.8751 | 0.097129 | 0.0019309 | 18.46 | 3.2693 | 0.065359 | 18.46 | 0.43206 | 0.0086386 | 3.7013 | 12.9904 | 0.073997
218.5 | 6.875 | 0.096999 | 0.0019413 | 18.48 | 3.272 | 0.065413 | 18.48 | 0.43232 | 0.0086438 | 3.7043 | 13.0127 | 0.074057
218.52 | 6.8745 | 0.096478 | 0.0019348 | 18.5 | 3.2747 | 0.065467 | 18.5 | 0.43258 | 0.008649 | 3.7073 | 13.0379 | 0.074116
218.54 | 6.8697 | 0.09166 | 0.0018814 | 18.52 | 3.2774 | 0.065521 | 18.52 | 0.43284 | 0.0086542 | 3.7103 | 13.0943 | 0.074175
218.56 | 6.8621 | 0.084108 | 0.0017577 | 18.54 | 3.2801 | 0.065575 | 18.54 | 0.4331 | 0.0086595 | 3.7132 | 13.1706 | 0.074235
218.58 | 6.859 | 0.080983 | 0.0016509 | 18.56 | 3.2829 | 0.06563 | 18.56 | 0.43337 | 0.0086647 | 3.7162 | 13.2149 | 0.074295
218.6 | 6.8542 | 0.076165 | 0.0015715 | 18.58 | 3.2856 | 0.065684 | 18.58 | 0.43363 | 0.00867 | 3.7192 | 13.2717 | 0.074354
218.62 | 6.8551 | 0.077077 | 0.0015324 | 18.6 | 3.2883 | 0.065739 | 18.6 | 0.43389 | 0.0086752 | 3.7222 | 13.2869 | 0.074414
218.64 | 6.8556 | 0.077598 | 0.0015467 | 18.62 | 3.291 | 0.065793 | 18.62 | 0.43415 | 0.0086805 | 3.7252 | 13.3049 | 0.074474
218.66 | 6.8603 | 0.082285 | 0.0015988 | 18.64 | 3.2938 | 0.065848 | 18.64 | 0.43442 | 0.0086857 | 3.7282 | 13.2925 | 0.074534
218.68 | 6.8646 | 0.086582 | 0.0016887 | 18.66 | 3.2965 | 0.065903 | 18.66 | 0.43468 | 0.008691 | 3.7312 | 13.2831 | 0.074594
218.7 | 6.8661 | 0.088144 | 0.0017473 | 18.68 | 3.2992 | 0.065957 | 18.68 | 0.43494 | 0.0086963 | 3.7342 | 13.2936 | 0.074654
218.72 | 6.8661 | 0.088144 | 0.0017629 | 18.7 | 3.302 | 0.066012 | 18.7 | 0.43521 | 0.0087015 | 3.7372 | 13.3155 | 0.074714
218.74 | 6.8656 | 0.087624 | 0.0017577 | 18.72 | 3.3047 | 0.066067 | 18.72 | 0.43547 | 0.0087068 | 3.7402 | 13.3413 | 0.074774
218.76 | 6.8617 | 0.083717 | 0.0017134 | 18.74 | 3.3075 | 0.066122 | 18.74 | 0.43574 | 0.0087121 | 3.7432 | 13.3919 | 0.074834
218.78 | 6.8628 | 0.084759 | 0.0016848 | 18.76 | 3.3102 | 0.066177 | 18.76 | 0.436 | 0.0087174 | 3.7462 | 13.4064 | 0.074894
218.8 | 6.8673 | 0.089316 | 0.0017408 | 18.78 | 3.313 | 0.066232 | 18.78 | 0.43627 | 0.0087227 | 3.7492 | 13.3951 | 0.074955
218.82 | 6.8699 | 0.09192 | 0.0018124 | 18.8 | 3.3157 | 0.066287 | 18.8 | 0.43653 | 0.008728 | 3.7523 | 13.3982 | 0.075015
218.84 | 6.8691 | 0.091139 | 0.0018306 | 18.82 | 3.3185 | 0.066342 | 18.82 | 0.4368 | 0.0087333 | 3.7553 | 13.4261 | 0.075076
218.86 | 6.8647 | 0.086712 | 0.0017785 | 18.84 | 3.3213 | 0.066398 | 18.84 | 0.43706 | 0.0087386 | 3.7583 | 13.4808 | 0.075136
218.88 | 6.871 | 0.092962 | 0.0017967 | 18.86 | 3.324 | 0.066453 | 18.86 | 0.43733 | 0.0087439 | 3.7614 | 13.4572 | 0.075197
218.9 | 6.8699 | 0.09192 | 0.0018488 | 18.88 | 3.3268 | 0.066509 | 18.88 | 0.43759 | 0.0087492 | 3.7644 | 13.4872 | 0.075258
218.92 | 6.8703 | 0.092311 | 0.0018423 | 18.9 | 3.3296 | 0.066564 | 18.9 | 0.43786 | 0.0087545 | 3.7675 | 13.5067 | 0.075319
218.94 | 6.8663 | 0.088275 | 0.0018059 | 18.92 | 3.3324 | 0.06662 | 18.92 | 0.43813 | 0.0087599 | 3.7705 | 13.5588 | 0.07538
218.96 | 6.8664 | 0.088405 | 0.0017668 | 18.94 | 3.3352 | 0.066675 | 18.94 | 0.43839 | 0.0087652 | 3.7736 | 13.5803 | 0.075441
218.98 | 6.8669 | 0.088926 | 0.0017733 | 18.96 | 3.3379 | 0.066731 | 18.96 | 0.43866 | 0.0087705 | 3.7766 | 13.599 | 0.075502
219 | 6.8607 | 0.082676 | 0.001716 | 18.98 | 3.3407 | 0.066787 | 18.98 | 0.43893 | 0.0087759 | 3.7797 | 13.6677 | 0.075563
219.02 | 6.8604 | 0.082415 | 0.0016509 | 19 | 3.3435 | 0.066843 | 19 | 0.4392 | 0.0087812 | 3.7827 | 13.6923 | 0.075624
219.04 | 6.8701 | 0.092051 | 0.0017447 | 19.02 | 3.3463 | 0.066899 | 19.02 | 0.43946 | 0.0087866 | 3.7858 | 13.6437 | 0.075685
219.06 | 6.8785 | 0.10051 | 0.0019256 | 19.04 | 3.3491 | 0.066955 | 19.04 | 0.43973 | 0.0087919 | 3.7889 | 13.6039 | 0.075747
219.08 | 6.8816 | 0.10364 | 0.0020415 | 19.06 | 3.3519 | 0.067011 | 19.06 | 0.44 | 0.0087973 | 3.7919 | 13.6035 | 0.075808
219.1 | 6.8777 | 0.099733 | 0.0020337 | 19.08 | 3.3547 | 0.067067 | 19.08 | 0.44027 | 0.0088027 | 3.795 | 13.6551 | 0.075869
219.12 | 6.8767 | 0.098691 | 0.0019842 | 19.1 | 3.3576 | 0.067123 | 19.1 | 0.44054 | 0.008808 | 3.7981 | 13.6856 | 0.075931
219.14 | 6.8737 | 0.095697 | 0.0019439 | 19.12 | 3.3604 | 0.067179 | 19.12 | 0.44081 | 0.0088134 | 3.8012 | 13.7306 | 0.075993
219.16 | 6.8721 | 0.094134 | 0.0018983 | 19.14 | 3.3632 | 0.067236 | 19.14 | 0.44107 | 0.0088188 | 3.8043 | 13.7651 | 0.076054
219.18 | 6.8708 | 0.092832 | 0.0018697 | 19.16 | 3.366 | 0.067292 | 19.16 | 0.44134 | 0.0088242 | 3.8074 | 13.7977 | 0.076116
219.2 | 6.8733 | 0.095306 | 0.0018814 | 19.18 | 3.3688 | 0.067348 | 19.18 | 0.44161 | 0.0088296 | 3.8104 | 13.8023 | 0.076178
219.22 | 6.8737 | 0.095697 | 0.00191 | 19.2 | 3.3717 | 0.067405 | 19.2 | 0.44188 | 0.008835 | 3.8135 | 13.8224 | 0.07624
219.24 | 6.8691 | 0.091139 | 0.0018684 | 19.22 | 3.3745 | 0.067462 | 19.22 | 0.44215 | 0.0088404 | 3.8167 | 13.8794 | 0.076302
219.26 | 6.8693 | 0.091269 | 0.0018241 | 19.24 | 3.3773 | 0.067518 | 19.24 | 0.44242 | 0.0088458 | 3.8198 | 13.9016 | 0.076364
219.28 | 6.8721 | 0.094134 | 0.001854 | 19.26 | 3.3802 | 0.067575 | 19.26 | 0.4427 | 0.0088512 | 3.8229 | 13.9035 | 0.076426
219.3 | 6.8716 | 0.093613 | 0.0018775 | 19.28 | 3.383 | 0.067632 | 19.28 | 0.44297 | 0.0088566 | 3.826 | 13.9306 | 0.076489
219.32 | 6.873 | 0.095045 | 0.0018866 | 19.3 | 3.3859 | 0.067689 | 19.3 | 0.44324 | 0.008862 | 3.8291 | 13.9432 | 0.076551
219.34 | 6.8697 | 0.09166 | 0.0018671 | 19.32 | 3.3887 | 0.067746 | 19.32 | 0.44351 | 0.0088675 | 3.8322 | 13.9918 | 0.076613
219.36 | 6.8736 | 0.095566 | 0.0018723 | 19.34 | 3.3916 | 0.067803 | 19.34 | 0.44378 | 0.0088729 | 3.8354 | 13.986 | 0.076676
219.38 | 6.8786 | 0.10064 | 0.0019621 | 19.36 | 3.3944 | 0.06786 | 19.36 | 0.44405 | 0.0088783 | 3.8385 | 13.9714 | 0.076738
219.4 | 6.8831 | 0.10507 | 0.0020572 | 19.38 | 3.3973 | 0.067917 | 19.38 | 0.44432 | 0.0088838 | 3.8416 | 13.9617 | 0.076801
219.42 | 6.8872 | 0.10924 | 0.0021431 | 19.4 | 3.4002 | 0.067974 | 19.4 | 0.4446 | 0.0088892 | 3.8448 | 13.9541 | 0.076864
219.44 | 6.8836 | 0.10559 | 0.0021483 | 19.42 | 3.403 | 0.068032 | 19.42 | 0.44487 | 0.0088947 | 3.8479 | 14.0048 | 0.076926
219.46 | 6.8766 | 0.098561 | 0.0020415 | 19.44 | 3.4059 | 0.068089 | 19.44 | 0.44514 | 0.0089001 | 3.851 | 14.0811 | 0.076989
219.48 | 6.8738 | 0.095827 | 0.0019439 | 19.46 | 3.4088 | 0.068147 | 19.46 | 0.44542 | 0.0089056 | 3.8542 | 14.1253 | 0.077052
219.5 | 6.8743 | 0.096348 | 0.0019217 | 19.48 | 3.4116 | 0.068204 | 19.48 | 0.44569 | 0.008911 | 3.8573 | 14.1451 | 0.077115
219.52 | 6.8798 | 0.10182 | 0.0019816 | 19.5 | 3.4145 | 0.068262 | 19.5 | 0.44596 | 0.0089165 | 3.8605 | 14.1277 | 0.077178
219.54 | 6.878 | 0.099993 | 0.0020181 | 19.52 | 3.4174 | 0.06832 | 19.52 | 0.44624 | 0.008922 | 3.8637 | 14.1652 | 0.077242
219.56 | 6.8801 | 0.10208 | 0.0020207 | 19.54 | 3.4203 | 0.068377 | 19.54 | 0.44651 | 0.0089275 | 3.8668 | 14.1733 | 0.077305
219.58 | 6.8773 | 0.099342 | 0.0020142 | 19.56 | 3.4232 | 0.068435 | 19.56 | 0.44679 | 0.008933 | 3.87 | 14.2178 | 0.077368
219.6 | 6.8783 | 0.10025 | 0.001996 | 19.58 | 3.4261 | 0.068493 | 19.58 | 0.44706 | 0.0089385 | 3.8732 | 14.2348 | 0.077432
219.62 | 6.8773 | 0.099342 | 0.001996 | 19.6 | 3.429 | 0.068551 | 19.6 | 0.44733 | 0.0089439 | 3.8763 | 14.2657 | 0.077495
219.64 | 6.8771 | 0.099082 | 0.0019842 | 19.62 | 3.4319 | 0.068609 | 19.62 | 0.44761 | 0.0089494 | 3.8795 | 14.2917 | 0.077559
219.66 | 6.875 | 0.096999 | 0.0019608 | 19.64 | 3.4348 | 0.068667 | 19.64 | 0.44789 | 0.008955 | 3.8827 | 14.3315 | 0.077622
219.68 | 6.874 | 0.095957 | 0.0019296 | 19.66 | 3.4377 | 0.068725 | 19.66 | 0.44816 | 0.0089605 | 3.8859 | 14.3636 | 0.077686
219.7 | 6.8729 | 0.094915 | 0.0019087 | 19.68 | 3.4406 | 0.068784 | 19.68 | 0.44844 | 0.008966 | 3.8891 | 14.3957 | 0.07775
219.72 | 6.8788 | 0.10077 | 0.0019569 | 19.7 | 3.4436 | 0.068842 | 19.7 | 0.44871 | 0.0089715 | 3.8923 | 14.3755 | 0.077814
219.74 | 6.8805 | 0.10247 | 0.0020324 | 19.72 | 3.4465 | 0.068901 | 19.72 | 0.44899 | 0.008977 | 3.8955 | 14.3869 | 0.077878
219.76 | 6.8815 | 0.10351 | 0.0020598 | 19.74 | 3.4494 | 0.068959 | 19.74 | 0.44927 | 0.0089826 | 3.8987 | 14.4033 | 0.077942
219.78 | 6.8768 | 0.098822 | 0.0020233 | 19.76 | 3.4523 | 0.069018 | 19.76 | 0.44954 | 0.0089881 | 3.9019 | 14.4633 | 0.078006
219.8 | 6.8771 | 0.099082 | 0.001979 | 19.78 | 3.4553 | 0.069076 | 19.78 | 0.44982 | 0.0089936 | 3.9051 | 14.4858 | 0.07807
219.82 | 6.877 | 0.098952 | 0.0019803 | 19.8 | 3.4582 | 0.069135 | 19.8 | 0.4501 | 0.0089992 | 3.9083 | 14.5113 | 0.078134
219.84 | 6.882 | 0.10403 | 0.0020298 | 19.82 | 3.4612 | 0.069194 | 19.82 | 0.45038 | 0.0090047 | 3.9115 | 14.4971 | 0.078199
219.86 | 6.8809 | 0.10286 | 0.0020689 | 19.84 | 3.4641 | 0.069253 | 19.84 | 0.45065 | 0.0090103 | 3.9148 | 14.5306 | 0.078263
219.88 | 6.8783 | 0.10025 | 0.0020311 | 19.86 | 3.4671 | 0.069312 | 19.86 | 0.45093 | 0.0090159 | 3.918 | 14.5751 | 0.078327
219.9 | 6.874 | 0.095957 | 0.0019621 | 19.88 | 3.47 | 0.069371 | 19.88 | 0.45121 | 0.0090214 | 3.9212 | 14.6326 | 0.078392
219.92 | 6.8704 | 0.092441 | 0.001884 | 19.9 | 3.473 | 0.06943 | 19.9 | 0.45149 | 0.009027 | 3.9245 | 14.6843 | 0.078457
219.94 | 6.8691 | 0.091139 | 0.0018358 | 19.92 | 3.4759 | 0.069489 | 19.92 | 0.45177 | 0.0090326 | 3.9277 | 14.7191 | 0.078521
219.96 | 6.8695 | 0.09153 | 0.0018267 | 19.94 | 3.4789 | 0.069548 | 19.94 | 0.45205 | 0.0090382 | 3.9309 | 14.741 | 0.078586
219.98 | 6.8711 | 0.093092 | 0.0018462 | 19.96 | 3.4819 | 0.069607 | 19.96 | 0.45233 | 0.0090437 | 3.9342 | 14.754 | 0.078651
220 | 6.878 | 0.099993 | 0.0019309 | 19.98 | 3.4848 | 0.069667 | 19.98 | 0.45261 | 0.0090493 | 3.9374 | 14.726 | 0.078716
220.02 | 6.8861 | 0.10807 | 0.0020806 | 20 | 3.4878 | 0.069726 | 20 | 0.45289 | 0.0090549 | 3.9407 | 14.689 | 0.078781
220.04 | 6.8858 | 0.10781 | 0.0021587 | 20.02 | 3.4908 | 0.069786 | 20.02 | 0.45317 | 0.0090605 | 3.944 | 14.716 | 0.078846
220.06 | 6.8884 | 0.11041 | 0.0021822 | 20.04 | 3.4938 | 0.069846 | 20.04 | 0.45345 | 0.0090662 | 3.9472 | 14.7211 | 0.078912
220.08 | 6.8914 | 0.1134 | 0.0022381 | 20.06 | 3.4968 | 0.069905 | 20.06 | 0.45373 | 0.0090718 | 3.9505 | 14.7232 | 0.078977
220.1 | 6.8983 | 0.12031 | 0.0023371 | 20.08 | 3.4997 | 0.069965 | 20.08 | 0.45401 | 0.0090774 | 3.9538 | 14.6953 | 0.079042
220.12 | 6.8977 | 0.11965 | 0.0023996 | 20.1 | 3.5027 | 0.070025 | 20.1 | 0.45429 | 0.009083 | 3.957 | 14.7254 | 0.079108
220.14 | 6.8897 | 0.11171 | 0.0023137 | 20.12 | 3.5057 | 0.070085 | 20.12 | 0.45457 | 0.0090886 | 3.9603 | 14.8117 | 0.079173
220.16 | 6.8811 | 0.10312 | 0.0021483 | 20.14 | 3.5087 | 0.070145 | 20.14 | 0.45485 | 0.0090943 | 3.9636 | 14.9033 | 0.079239
220.18 | 6.8805 | 0.10247 | 0.0020559 | 20.16 | 3.5117 | 0.070205 | 20.16 | 0.45514 | 0.0090999 | 3.9669 | 14.9337 | 0.079305
220.2 | 6.8866 | 0.10859 | 0.0021105 | 20.18 | 3.5148 | 0.070265 | 20.18 | 0.45542 | 0.0091056 | 3.9702 | 14.9119 | 0.079371
220.22 | 6.8927 | 0.11471 | 0.0022329 | 20.2 | 3.5178 | 0.070325 | 20.2 | 0.4557 | 0.0091112 | 3.9735 | 14.8901 | 0.079436
220.24 | 6.8926 | 0.11458 | 0.0022928 | 20.22 | 3.5208 | 0.070386 | 20.22 | 0.45598 | 0.0091169 | 3.9768 | 14.9165 | 0.079502
220.26 | 6.8879 | 0.10989 | 0.0022447 | 20.24 | 3.5238 | 0.070446 | 20.24 | 0.45627 | 0.0091225 | 3.9801 | 14.9783 | 0.079568
220.28 | 6.8861 | 0.10807 | 0.0021796 | 20.26 | 3.5268 | 0.070506 | 20.26 | 0.45655 | 0.0091282 | 3.9834 | 15.0181 | 0.079635
220.3 | 6.8866 | 0.10859 | 0.0021665 | 20.28 | 3.5299 | 0.070567 | 20.28 | 0.45684 | 0.0091339 | 3.9867 | 15.0397 | 0.079701
220.32 | 6.8818 | 0.10377 | 0.0021236 | 20.3 | 3.5329 | 0.070628 | 20.3 | 0.45712 | 0.0091395 | 3.99 | 15.1029 | 0.079767
220.34 | 6.8854 | 0.10742 | 0.0021118 | 20.32 | 3.5359 | 0.070688 | 20.32 | 0.4574 | 0.0091452 | 3.9933 | 15.1004 | 0.079834
220.36 | 6.8906 | 0.11262 | 0.0022004 | 20.34 | 3.539 | 0.070749 | 20.34 | 0.45769 | 0.0091509 | 3.9967 | 15.0857 | 0.0799
220.38 | 6.8944 | 0.1164 | 0.0022902 | 20.36 | 3.542 | 0.07081 | 20.36 | 0.45797 | 0.0091566 | 4 | 15.0823 | 0.079967
220.4 | 6.891 | 0.11301 | 0.0022941 | 20.38 | 3.5451 | 0.070871 | 20.38 | 0.45826 | 0.0091623 | 4.0033 | 15.1345 | 0.080033
220.42 | 6.8906 | 0.11262 | 0.0022564 | 20.4 | 3.5481 | 0.070932 | 20.4 | 0.45854 | 0.009168 | 4.0067 | 15.1635 | 0.0801
220.44 | 6.8919 | 0.11393 | 0.0022655 | 20.42 | 3.5512 | 0.070993 | 20.42 | 0.45883 | 0.0091737 | 4.01 | 15.1794 | 0.080167
220.46 | 6.8947 | 0.11666 | 0.0023059 | 20.44 | 3.5542 | 0.071054 | 20.44 | 0.45911 | 0.0091794 | 4.0134 | 15.1842 | 0.080234
220.48 | 6.8997 | 0.12174 | 0.002384 | 20.46 | 3.5573 | 0.071115 | 20.46 | 0.4594 | 0.0091851 | 4.0167 | 15.1707 | 0.080301
220.5 | 6.9008 | 0.12278 | 0.0024452 | 20.48 | 3.5604 | 0.071177 | 20.48 | 0.45969 | 0.0091909 | 4.0201 | 15.1888 | 0.080368
220.52 | 6.9042 | 0.12617 | 0.0024895 | 20.5 | 3.5634 | 0.071238 | 20.5 | 0.45997 | 0.0091966 | 4.0234 | 15.1885 | 0.080435
220.54 | 6.8974 | 0.11939 | 0.0024556 | 20.52 | 3.5665 | 0.0713 | 20.52 | 0.46026 | 0.0092023 | 4.0268 | 15.2676 | 0.080502
220.56 | 6.8948 | 0.11679 | 0.0023618 | 20.54 | 3.5696 | 0.071361 | 20.54 | 0.46055 | 0.0092081 | 4.0301 | 15.3143 | 0.080569
220.58 | 6.89 | 0.11197 | 0.0022876 | 20.56 | 3.5727 | 0.071423 | 20.56 | 0.46083 | 0.0092138 | 4.0335 | 15.3785 | 0.080637
220.6 | 6.8902 | 0.11223 | 0.0022421 | 20.58 | 3.5758 | 0.071484 | 20.58 | 0.46112 | 0.0092196 | 4.0369 | 15.4029 | 0.080704
220.62 | 6.8896 | 0.11158 | 0.0022381 | 20.6 | 3.5789 | 0.071546 | 20.6 | 0.46141 | 0.0092253 | 4.0403 | 15.4346 | 0.080772
220.64 | 6.8944 | 0.1164 | 0.0022798 | 20.62 | 3.582 | 0.071608 | 20.62 | 0.4617 | 0.0092311 | 4.0437 | 15.4233 | 0.080839
220.66 | 6.8931 | 0.1151 | 0.002315 | 20.64 | 3.5851 | 0.07167 | 20.64 | 0.46199 | 0.0092369 | 4.047 | 15.4602 | 0.080907
220.68 | 6.8934 | 0.11536 | 0.0023046 | 20.66 | 3.5882 | 0.071732 | 20.66 | 0.46228 | 0.0092426 | 4.0504 | 15.4848 | 0.080975
220.7 | 6.8898 | 0.11184 | 0.002272 | 20.68 | 3.5913 | 0.071794 | 20.68 | 0.46257 | 0.0092484 | 4.0538 | 15.5393 | 0.081043
220.72 | 6.8935 | 0.11549 | 0.0022733 | 20.7 | 3.5944 | 0.071856 | 20.7 | 0.46285 | 0.0092542 | 4.0572 | 15.5374 | 0.081111
220.74 | 6.8928 | 0.11484 | 0.0023033 | 20.72 | 3.5975 | 0.071919 | 20.72 | 0.46314 | 0.00926 | 4.0606 | 15.5694 | 0.081179
220.76 | 6.8931 | 0.1151 | 0.0022993 | 20.74 | 3.6006 | 0.071981 | 20.74 | 0.46343 | 0.0092658 | 4.064 | 15.5942 | 0.081247
220.78 | 6.8824 | 0.10442 | 0.0021952 | 20.76 | 3.6037 | 0.072044 | 20.76 | 0.46372 | 0.0092716 | 4.0675 | 15.7057 | 0.081315
220.8 | 6.8833 | 0.10533 | 0.0020975 | 20.78 | 3.6069 | 0.072106 | 20.78 | 0.46401 | 0.0092774 | 4.0709 | 15.7256 | 0.081383
220.82 | 6.8882 | 0.11015 | 0.0021548 | 20.8 | 3.61 | 0.072169 | 20.8 | 0.46431 | 0.0092832 | 4.0743 | 15.7145 | 0.081452
220.84 | 6.8973 | 0.11926 | 0.0022941 | 20.82 | 3.6131 | 0.072231 | 20.82 | 0.4646 | 0.009289 | 4.0777 | 15.6695 | 0.08152
220.86 | 6.9004 | 0.12239 | 0.0024165 | 20.84 | 3.6163 | 0.072294 | 20.84 | 0.46489 | 0.0092948 | 4.0812 | 15.6719 | 0.081589
220.88 | 6.8993 | 0.12135 | 0.0024374 | 20.86 | 3.6194 | 0.072357 | 20.86 | 0.46518 | 0.0093007 | 4.0846 | 15.7074 | 0.081658
220.9 | 6.8977 | 0.11965 | 0.00241 | 20.88 | 3.6226 | 0.07242 | 20.88 | 0.46547 | 0.0093065 | 4.088 | 15.7481 | 0.081726
220.92 | 6.9013 | 0.1233 | 0.0024296 | 20.9 | 3.6257 | 0.072483 | 20.9 | 0.46576 | 0.0093123 | 4.0915 | 15.7465 | 0.081795
220.94 | 6.9005 | 0.12252 | 0.0024582 | 20.92 | 3.6289 | 0.072546 | 20.92 | 0.46606 | 0.0093182 | 4.0949 | 15.7801 | 0.081864
220.96 | 6.9042 | 0.12617 | 0.0024868 | 20.94 | 3.632 | 0.072609 | 20.94 | 0.46635 | 0.009324 | 4.0984 | 15.7785 | 0.081933
220.98 | 6.9055 | 0.12747 | 0.0025363 | 20.96 | 3.6352 | 0.072672 | 20.96 | 0.46664 | 0.0093299 | 4.1018 | 15.7957 | 0.082002
221 | 6.9082 | 0.1302 | 0.0025767 | 20.98 | 3.6384 | 0.072736 | 20.98 | 0.46693 | 0.0093357 | 4.1053 | 15.8014 | 0.082071
221.02 | 6.9062 | 0.12825 | 0.0025845 | 21 | 3.6415 | 0.072799 | 21 | 0.46723 | 0.0093416 | 4.1088 | 15.8446 | 0.082141
221.04 | 6.9103 | 0.13229 | 0.0026053 | 21.02 | 3.6447 | 0.072863 | 21.02 | 0.46752 | 0.0093475 | 4.1122 | 15.8401 | 0.08221
221.06 | 6.9038 | 0.12577 | 0.0025806 | 21.04 | 3.6479 | 0.072926 | 21.04 | 0.46781 | 0.0093534 | 4.1157 | 15.9196 | 0.08228
221.08 | 6.9004 | 0.12239 | 0.0024816 | 21.06 | 3.6511 | 0.07299 | 21.06 | 0.46811 | 0.0093592 | 4.1192 | 15.9745 | 0.082349
221.1 | 6.8914 | 0.1134 | 0.0023579 | 21.08 | 3.6543 | 0.073054 | 21.08 | 0.4684 | 0.0093651 | 4.1227 | 16.0743 | 0.082419
221.12 | 6.894 | 0.11601 | 0.0022941 | 21.1 | 3.6575 | 0.073117 | 21.1 | 0.4687 | 0.009371 | 4.1262 | 16.0814 | 0.082488
221.14 | 6.8931 | 0.1151 | 0.0023111 | 21.12 | 3.6607 | 0.073181 | 21.12 | 0.46899 | 0.0093769 | 4.1297 | 16.1167 | 0.082558
221.16 | 6.8962 | 0.11822 | 0.0023332 | 21.14 | 3.6639 | 0.073245 | 21.14 | 0.46929 | 0.0093828 | 4.1332 | 16.1197 | 0.082628
221.18 | 6.8924 | 0.11445 | 0.0023267 | 21.16 | 3.6671 | 0.073309 | 21.16 | 0.46958 | 0.0093887 | 4.1367 | 16.1782 | 0.082698
221.2 | 6.8954 | 0.11744 | 0.0023189 | 21.18 | 3.6703 | 0.073374 | 21.18 | 0.46988 | 0.0093946 | 4.1402 | 16.1823 | 0.082768
221.22 | 6.8987 | 0.1207 | 0.0023814 | 21.2 | 3.6735 | 0.073438 | 21.2 | 0.47018 | 0.0094006 | 4.1437 | 16.1844 | 0.082838
221.24 | 6.9069 | 0.1289 | 0.002496 | 21.22 | 3.6767 | 0.073502 | 21.22 | 0.47047 | 0.0094065 | 4.1472 | 16.1467 | 0.082909
221.26 | 6.9068 | 0.12877 | 0.0025767 | 21.24 | 3.6799 | 0.073567 | 21.24 | 0.47077 | 0.0094124 | 4.1507 | 16.176 | 0.082979
221.28 | 6.9025 | 0.12447 | 0.0025324 | 21.26 | 3.6832 | 0.073631 | 21.26 | 0.47107 | 0.0094184 | 4.1542 | 16.239 | 0.083049
221.3 | 6.8961 | 0.11809 | 0.0024256 | 21.28 | 3.6864 | 0.073696 | 21.28 | 0.47136 | 0.0094243 | 4.1578 | 16.3189 | 0.08312
221.32 | 6.9005 | 0.12252 | 0.0024061 | 21.3 | 3.6896 | 0.07376 | 21.3 | 0.47166 | 0.0094303 | 4.1613 | 16.3117 | 0.083191
221.34 | 6.9017 | 0.12369 | 0.0024621 | 21.32 | 3.6929 | 0.073825 | 21.32 | 0.47196 | 0.0094362 | 4.1648 | 16.3308 | 0.083261
221.36 | 6.9033 | 0.12525 | 0.0024895 | 21.34 | 3.6961 | 0.07389 | 21.34 | 0.47226 | 0.0094422 | 4.1684 | 16.3468 | 0.083332
221.38 | 6.9029 | 0.12486 | 0.0025012 | 21.36 | 3.6994 | 0.073955 | 21.36 | 0.47256 | 0.0094481 | 4.1719 | 16.3787 | 0.083403
221.4 | 6.9089 | 0.13085 | 0.0025572 | 21.38 | 3.7026 | 0.07402 | 21.38 | 0.47285 | 0.0094541 | 4.1755 | 16.359 | 0.083474
221.42 | 6.9108 | 0.13281 | 0.0026366 | 21.4 | 3.7059 | 0.074085 | 21.4 | 0.47315 | 0.0094601 | 4.179 | 16.3719 | 0.083545
221.44 | 6.9126 | 0.13463 | 0.0026743 | 21.42 | 3.7091 | 0.07415 | 21.42 | 0.47345 | 0.0094661 | 4.1826 | 16.386 | 0.083616
221.46 | 6.9081 | 0.13007 | 0.002647 | 21.44 | 3.7124 | 0.074215 | 21.44 | 0.47375 | 0.0094721 | 4.1862 | 16.4518 | 0.083687
221.48 | 6.9118 | 0.13385 | 0.0026392 | 21.46 | 3.7157 | 0.074281 | 21.46 | 0.47405 | 0.0094781 | 4.1897 | 16.4501 | 0.083759
221.5 | 6.9133 | 0.13528 | 0.0026913 | 21.48 | 3.7189 | 0.074346 | 21.48 | 0.47435 | 0.0094841 | 4.1933 | 16.4675 | 0.08383
221.52 | 6.9079 | 0.12994 | 0.0026522 | 21.5 | 3.7222 | 0.074412 | 21.5 | 0.47465 | 0.0094901 | 4.1969 | 16.5399 | 0.083902
221.54 | 6.9031 | 0.12512 | 0.0025506 | 21.52 | 3.7255 | 0.074477 | 21.52 | 0.47495 | 0.0094961 | 4.2005 | 16.6083 | 0.083973
221.56 | 6.9009 | 0.12291 | 0.0024803 | 21.54 | 3.7288 | 0.074543 | 21.54 | 0.47525 | 0.0095021 | 4.204 | 16.6557 | 0.084045
221.58 | 6.9017 | 0.12369 | 0.002466 | 21.56 | 3.7321 | 0.074609 | 21.56 | 0.47556 | 0.0095081 | 4.2076 | 16.6786 | 0.084117
221.6 | 6.9064 | 0.12838 | 0.0025207 | 21.58 | 3.7354 | 0.074675 | 21.58 | 0.47586 | 0.0095141 | 4.2112 | 16.6697 | 0.084189
221.62 | 6.9102 | 0.13215 | 0.0026053 | 21.6 | 3.7387 | 0.074741 | 21.6 | 0.47616 | 0.0095202 | 4.2148 | 16.6683 | 0.084261
221.64 | 6.915 | 0.13697 | 0.0026913 | 21.62 | 3.742 | 0.074807 | 21.62 | 0.47646 | 0.0095262 | 4.2184 | 16.6584 | 0.084333
221.66 | 6.9172 | 0.13919 | 0.0027616 | 21.64 | 3.7453 | 0.074873 | 21.64 | 0.47676 | 0.0095323 | 4.2221 | 16.6698 | 0.084405
221.68 | 6.9117 | 0.13372 | 0.002729 | 21.66 | 3.7486 | 0.074939 | 21.66 | 0.47707 | 0.0095383 | 4.2257 | 16.7441 | 0.084477
221.7 | 6.9116 | 0.13359 | 0.002673 | 21.68 | 3.7519 | 0.075005 | 21.68 | 0.47737 | 0.0095444 | 4.2293 | 16.7748 | 0.08455
221.72 | 6.9117 | 0.13372 | 0.002673 | 21.7 | 3.7552 | 0.075072 | 21.7 | 0.47767 | 0.0095504 | 4.2329 | 16.8034 | 0.084622
221.74 | 6.9156 | 0.13762 | 0.0027134 | 21.72 | 3.7586 | 0.075138 | 21.72 | 0.47798 | 0.0095565 | 4.2365 | 16.8011 | 0.084695
221.76 | 6.9143 | 0.13632 | 0.0027395 | 21.74 | 3.7619 | 0.075205 | 21.74 | 0.47828 | 0.0095626 | 4.2402 | 16.8416 | 0.084767
221.78 | 6.9132 | 0.13515 | 0.0027147 | 21.76 | 3.7652 | 0.075271 | 21.76 | 0.47858 | 0.0095687 | 4.2438 | 16.8811 | 0.08484
221.8 | 6.9086 | 0.13059 | 0.0026574 | 21.78 | 3.7686 | 0.075338 | 21.78 | 0.47889 | 0.0095747 | 4.2475 | 16.9486 | 0.084913
221.82 | 6.906 | 0.12799 | 0.0025858 | 21.8 | 3.7719 | 0.075405 | 21.8 | 0.47919 | 0.0095808 | 4.2511 | 17.0001 | 0.084986
221.84 | 6.9055 | 0.12747 | 0.0025546 | 21.82 | 3.7753 | 0.075472 | 21.82 | 0.4795 | 0.0095869 | 4.2548 | 17.0345 | 0.085059
221.86 | 6.9087 | 0.13072 | 0.0025819 | 21.84 | 3.7786 | 0.075539 | 21.84 | 0.4798 | 0.009593 | 4.2584 | 17.0378 | 0.085132
221.88 | 6.9142 | 0.13619 | 0.0026691 | 21.86 | 3.782 | 0.075606 | 21.86 | 0.48011 | 0.0095991 | 4.2621 | 17.0229 | 0.085205
221.9 | 6.9146 | 0.13658 | 0.0027277 | 21.88 | 3.7853 | 0.075673 | 21.88 | 0.48042 | 0.0096053 | 4.2657 | 17.05 | 0.085278
221.92 | 6.9117 | 0.13372 | 0.002703 | 21.9 | 3.7887 | 0.07574 | 21.9 | 0.48072 | 0.0096114 | 4.2694 | 17.104 | 0.085352
221.94 | 6.9077 | 0.12968 | 0.002634 | 21.92 | 3.7921 | 0.075808 | 21.92 | 0.48103 | 0.0096175 | 4.2731 | 17.1679 | 0.085425
221.96 | 6.9043 | 0.1263 | 0.0025598 | 21.94 | 3.7954 | 0.075875 | 21.94 | 0.48134 | 0.0096236 | 4.2768 | 17.2265 | 0.085499
221.98 | 6.9082 | 0.1302 | 0.002565 | 21.96 | 3.7988 | 0.075943 | 21.96 | 0.48164 | 0.0096298 | 4.2805 | 17.2246 | 0.085572
222 | 6.9109 | 0.13294 | 0.0026314 | 21.98 | 3.8022 | 0.07601 | 21.98 | 0.48195 | 0.0096359 | 4.2841 | 17.2326 | 0.085646
222.02 | 6.9128 | 0.13476 | 0.002677 | 22 | 3.8056 | 0.076078 | 22 | 0.48226 | 0.0096421 | 4.2878 | 17.2481 | 0.08572
222.04 | 6.9087 | 0.13072 | 0.0026548 | 22.02 | 3.809 | 0.076146 | 22.02 | 0.48257 | 0.0096482 | 4.2915 | 17.3124 | 0.085794
222.06 | 6.9077 | 0.12968 | 0.002604 | 22.04 | 3.8124 | 0.076214 | 22.04 | 0.48287 | 0.0096544 | 4.2952 | 17.352 | 0.085868
222.08 | 6.9113 | 0.13333 | 0.0026301 | 22.06 | 3.8158 | 0.076282 | 22.06 | 0.48318 | 0.0096606 | 4.299 | 17.3525 | 0.085942
222.1 | 6.9169 | 0.13893 | 0.0027225 | 22.08 | 3.8192 | 0.07635 | 22.08 | 0.48349 | 0.0096667 | 4.3027 | 17.3368 | 0.086016
222.12 | 6.9204 | 0.14244 | 0.0028137 | 22.1 | 3.8226 | 0.076418 | 22.1 | 0.4838 | 0.0096729 | 4.3064 | 17.3385 | 0.086091
222.14 | 6.9146 | 0.13658 | 0.0027902 | 22.12 | 3.826 | 0.076486 | 22.12 | 0.48411 | 0.0096791 | 4.3101 | 17.4184 | 0.086165
222.16 | 6.9044 | 0.12643 | 0.0026301 | 22.14 | 3.8294 | 0.076554 | 22.14 | 0.48442 | 0.0096853 | 4.3138 | 17.5345 | 0.08624
222.18 | 6.8991 | 0.12109 | 0.0024751 | 22.16 | 3.8329 | 0.076623 | 22.16 | 0.48473 | 0.0096915 | 4.3176 | 17.6106 | 0.086314
222.2 | 6.9023 | 0.12434 | 0.0024543 | 22.18 | 3.8363 | 0.076691 | 22.18 | 0.48504 | 0.0096977 | 4.3213 | 17.6146 | 0.086389
222.22 | 6.9086 | 0.13059 | 0.0025493 | 22.2 | 3.8397 | 0.07676 | 22.2 | 0.48535 | 0.0097039 | 4.3251 | 17.5936 | 0.086464
222.24 | 6.9159 | 0.13788 | 0.0026848 | 22.22 | 3.8432 | 0.076829 | 22.22 | 0.48566 | 0.0097101 | 4.3288 | 17.5639 | 0.086539
222.26 | 6.9201 | 0.14205 | 0.0027993 | 22.24 | 3.8466 | 0.076897 | 22.24 | 0.48597 | 0.0097163 | 4.3326 | 17.5604 | 0.086614
222.28 | 6.9277 | 0.14973 | 0.0029178 | 22.26 | 3.85 | 0.076966 | 22.26 | 0.48628 | 0.0097226 | 4.3363 | 17.5275 | 0.086689
222.3 | 6.9299 | 0.15195 | 0.0030168 | 22.28 | 3.8535 | 0.077035 | 22.28 | 0.4866 | 0.0097288 | 4.3401 | 17.5405 | 0.086764
222.32 | 6.9341 | 0.15611 | 0.0030806 | 22.3 | 3.8569 | 0.077104 | 22.3 | 0.48691 | 0.009735 | 4.3439 | 17.5372 | 0.086839
222.34 | 6.9315 | 0.15351 | 0.0030962 | 22.32 | 3.8604 | 0.077174 | 22.32 | 0.48722 | 0.0097413 | 4.3476 | 17.5906 | 0.086915
222.36 | 6.9292 | 0.15117 | 0.0030467 | 22.34 | 3.8639 | 0.077243 | 22.34 | 0.48753 | 0.0097475 | 4.3514 | 17.642 | 0.08699
222.38 | 6.9208 | 0.14283 | 0.00294 | 22.36 | 3.8673 | 0.077312 | 22.36 | 0.48785 | 0.0097538 | 4.3552 | 17.7439 | 0.087066
222.4 | 6.9198 | 0.14179 | 0.0028462 | 22.38 | 3.8708 | 0.077382 | 22.38 | 0.48816 | 0.00976 | 4.359 | 17.7847 | 0.087142
222.42 | 6.9245 | 0.14648 | 0.0028827 | 22.4 | 3.8743 | 0.077451 | 22.4 | 0.48847 | 0.0097663 | 4.3628 | 17.7771 | 0.087217
222.44 | 6.9328 | 0.15481 | 0.0030129 | 22.42 | 3.8778 | 0.077521 | 22.42 | 0.48879 | 0.0097726 | 4.3666 | 17.7389 | 0.087293
222.46 | 6.9339 | 0.15585 | 0.0031066 | 22.44 | 3.8813 | 0.07759 | 22.44 | 0.4891 | 0.0097789 | 4.3704 | 17.7621 | 0.087369
222.48 | 6.932 | 0.15403 | 0.0030988 | 22.46 | 3.8848 | 0.07766 | 22.46 | 0.48941 | 0.0097852 | 4.3742 | 17.8096 | 0.087445
222.5 | 6.9246 | 0.14661 | 0.0030064 | 22.48 | 3.8883 | 0.07773 | 22.48 | 0.48973 | 0.0097914 | 4.378 | 17.9046 | 0.087522
222.52 | 6.924 | 0.14596 | 0.0029256 | 22.5 | 3.8918 | 0.0778 | 22.5 | 0.49004 | 0.0097977 | 4.3818 | 17.9424 | 0.087598
222.54 | 6.9223 | 0.14426 | 0.0029022 | 22.52 | 3.8953 | 0.07787 | 22.52 | 0.49036 | 0.0098041 | 4.3856 | 17.9892 | 0.087674
222.56 | 6.9236 | 0.14557 | 0.0028983 | 22.54 | 3.8988 | 0.07794 | 22.54 | 0.49068 | 0.0098104 | 4.3895 | 18.0106 | 0.087751
222.58 | 6.9254 | 0.14739 | 0.0029296 | 22.56 | 3.9023 | 0.078011 | 22.56 | 0.49099 | 0.0098167 | 4.3933 | 18.0277 | 0.087827
222.6 | 6.928 | 0.14999 | 0.0029738 | 22.58 | 3.9058 | 0.078081 | 22.58 | 0.49131 | 0.009823 | 4.3971 | 18.0381 | 0.087904
222.62 | 6.9319 | 0.1539 | 0.0030389 | 22.6 | 3.9093 | 0.078152 | 22.6 | 0.49162 | 0.0098293 | 4.401 | 18.0376 | 0.087981
222.64 | 6.9445 | 0.16653 | 0.0032043 | 22.62 | 3.9129 | 0.078222 | 22.62 | 0.49194 | 0.0098357 | 4.4048 | 17.9631 | 0.088058
222.66 | 6.9464 | 0.16835 | 0.0033488 | 22.64 | 3.9164 | 0.078293 | 22.64 | 0.49226 | 0.009842 | 4.4087 | 17.9803 | 0.088135
222.68 | 6.9428 | 0.16484 | 0.0033319 | 22.66 | 3.9199 | 0.078364 | 22.66 | 0.49258 | 0.0098484 | 4.4125 | 18.0429 | 0.088212
222.7 | 6.9335 | 0.15546 | 0.003203 | 22.68 | 3.9235 | 0.078434 | 22.68 | 0.49289 | 0.0098547 | 4.4164 | 18.1555 | 0.088289
222.72 | 6.9336 | 0.15559 | 0.0031105 | 22.7 | 3.927 | 0.078505 | 22.7 | 0.49321 | 0.0098611 | 4.4203 | 18.1874 | 0.088366
222.74 | 6.9345 | 0.1565 | 0.003121 | 22.72 | 3.9306 | 0.078576 | 22.72 | 0.49353 | 0.0098674 | 4.4241 | 18.2126 | 0.088444
222.76 | 6.9306 | 0.1526 | 0.003091 | 22.74 | 3.9342 | 0.078648 | 22.74 | 0.49385 | 0.0098738 | 4.428 | 18.2791 | 0.088521
222.78 | 6.928 | 0.14999 | 0.0030259 | 22.76 | 3.9377 | 0.078719 | 22.76 | 0.49417 | 0.0098802 | 4.4319 | 18.3347 | 0.088599
222.8 | 6.9254 | 0.14739 | 0.0029738 | 22.78 | 3.9413 | 0.07879 | 22.78 | 0.49449 | 0.0098866 | 4.4358 | 18.3903 | 0.088677
222.82 | 6.9279 | 0.14986 | 0.0029725 | 22.8 | 3.9449 | 0.078862 | 22.8 | 0.49481 | 0.009893 | 4.4397 | 18.4025 | 0.088755
222.84 | 6.9285 | 0.15051 | 0.0030038 | 22.82 | 3.9484 | 0.078933 | 22.82 | 0.49513 | 0.0098994 | 4.4436 | 18.4303 | 0.088832
222.86 | 6.9327 | 0.15468 | 0.003052 | 22.84 | 3.952 | 0.079005 | 22.84 | 0.49545 | 0.0099058 | 4.4475 | 18.4281 | 0.08891
222.88 | 6.9392 | 0.16119 | 0.0031587 | 22.86 | 3.9556 | 0.079076 | 22.86 | 0.49577 | 0.0099122 | 4.4514 | 18.4058 | 0.088989
222.9 | 6.9359 | 0.15794 | 0.0031913 | 22.88 | 3.9592 | 0.079148 | 22.88 | 0.49609 | 0.0099186 | 4.4553 | 18.4673 | 0.089067
222.92 | 6.9357 | 0.15768 | 0.0031561 | 22.9 | 3.9628 | 0.07922 | 22.9 | 0.49641 | 0.009925 | 4.4592 | 18.5033 | 0.089145
222.94 | 6.9335 | 0.15546 | 0.0031314 | 22.92 | 3.9664 | 0.079292 | 22.92 | 0.49673 | 0.0099314 | 4.4631 | 18.5561 | 0.089224
222.96 | 6.9358 | 0.15781 | 0.0031327 | 22.94 | 3.97 | 0.079364 | 22.94 | 0.49705 | 0.0099379 | 4.4671 | 18.5698 | 0.089302
222.98 | 6.9367 | 0.15872 | 0.0031652 | 22.96 | 3.9736 | 0.079436 | 22.96 | 0.49738 | 0.0099443 | 4.471 | 18.5958 | 0.089381
223 | 6.9339 | 0.15585 | 0.0031457 | 22.98 | 3.9772 | 0.079509 | 22.98 | 0.4977 | 0.0099508 | 4.4749 | 18.6546 | 0.08946
223.02 | 6.9332 | 0.1552 | 0.0031105 | 23 | 3.9809 | 0.079581 | 23 | 0.49802 | 0.0099572 | 4.4789 | 18.6943 | 0.089538
223.04 | 6.9374 | 0.15937 | 0.0031457 | 23.02 | 3.9845 | 0.079654 | 23.02 | 0.49835 | 0.0099637 | 4.4828 | 18.6924 | 0.089617
223.06 | 6.9363 | 0.15833 | 0.003177 | 23.04 | 3.9881 | 0.079726 | 23.04 | 0.49867 | 0.0099701 | 4.4868 | 18.7357 | 0.089696
223.08 | 6.9405 | 0.16249 | 0.0032082 | 23.06 | 3.9918 | 0.079799 | 23.06 | 0.49899 | 0.0099766 | 4.4908 | 18.7339 | 0.089776
223.1 | 6.9376 | 0.15963 | 0.0032212 | 23.08 | 3.9954 | 0.079872 | 23.08 | 0.49932 | 0.0099831 | 4.4947 | 18.793 | 0.089855
223.12 | 6.9415 | 0.16354 | 0.0032316 | 23.1 | 3.9991 | 0.079945 | 23.1 | 0.49964 | 0.0099896 | 4.4987 | 18.7936 | 0.089934
223.14 | 6.9414 | 0.1634 | 0.0032694 | 23.12 | 4.0027 | 0.080018 | 23.12 | 0.49997 | 0.0099961 | 4.5027 | 18.8292 | 0.090014
223.16 | 6.9465 | 0.16848 | 0.0033189 | 23.14 | 4.0064 | 0.080091 | 23.14 | 0.50029 | 0.010003 | 4.5067 | 18.8197 | 0.090093
223.18 | 6.9395 | 0.16145 | 0.0032993 | 23.16 | 4.01 | 0.080164 | 23.16 | 0.50062 | 0.010009 | 4.5106 | 18.9154 | 0.090173
223.2 | 6.9367 | 0.15872 | 0.0032017 | 23.18 | 4.0137 | 0.080237 | 23.18 | 0.50094 | 0.010016 | 4.5146 | 18.974 | 0.090253
223.22 | 6.9368 | 0.15885 | 0.0031756 | 23.2 | 4.0174 | 0.080311 | 23.2 | 0.50127 | 0.010022 | 4.5186 | 19.0077 | 0.090333
223.24 | 6.9415 | 0.16354 | 0.0032238 | 23.22 | 4.021 | 0.080384 | 23.22 | 0.50159 | 0.010029 | 4.5226 | 19.0017 | 0.090413
223.26 | 6.9427 | 0.16471 | 0.0032824 | 23.24 | 4.0247 | 0.080458 | 23.24 | 0.50192 | 0.010035 | 4.5266 | 19.0265 | 0.090493
223.28 | 6.9458 | 0.16783 | 0.0033254 | 23.26 | 4.0284 | 0.080531 | 23.26 | 0.50225 | 0.010042 | 4.5307 | 19.0342 | 0.090573
223.3 | 6.9462 | 0.16822 | 0.0033605 | 23.28 | 4.0321 | 0.080605 | 23.28 | 0.50257 | 0.010048 | 4.5347 | 19.0659 | 0.090653
223.32 | 6.9497 | 0.17174 | 0.0033996 | 23.3 | 4.0358 | 0.080679 | 23.3 | 0.5029 | 0.010055 | 4.5387 | 19.0703 | 0.090734
223.34 | 6.9451 | 0.16705 | 0.0033879 | 23.32 | 4.0395 | 0.080753 | 23.32 | 0.50323 | 0.010061 | 4.5427 | 19.1466 | 0.090814
223.36 | 6.944 | 0.16601 | 0.0033306 | 23.34 | 4.0432 | 0.080827 | 23.34 | 0.50356 | 0.010068 | 4.5468 | 19.191 | 0.090895
223.38 | 6.9447 | 0.16666 | 0.0033267 | 23.36 | 4.0469 | 0.080901 | 23.36 | 0.50389 | 0.010074 | 4.5508 | 19.2207 | 0.090976
223.4 | 6.9444 | 0.1664 | 0.0033306 | 23.38 | 4.0506 | 0.080976 | 23.38 | 0.50422 | 0.010081 | 4.5549 | 19.2585 | 0.091057
223.42 | 6.946 | 0.16796 | 0.0033436 | 23.4 | 4.0544 | 0.08105 | 23.4 | 0.50454 | 0.010088 | 4.5589 | 19.2803 | 0.091138
223.44 | 6.9461 | 0.16809 | 0.0033605 | 23.42 | 4.0581 | 0.081124 | 23.42 | 0.50487 | 0.010094 | 4.563 | 19.3148 | 0.091219
223.46 | 6.9475 | 0.16952 | 0.0033762 | 23.44 | 4.0618 | 0.081199 | 23.44 | 0.5052 | 0.010101 | 4.567 | 19.338 | 0.0913
223.48 | 6.9469 | 0.16887 | 0.003384 | 23.46 | 4.0656 | 0.081274 | 23.46 | 0.50553 | 0.010107 | 4.5711 | 19.3795 | 0.091381
223.5 | 6.9482 | 0.17018 | 0.0033905 | 23.48 | 4.0693 | 0.081348 | 23.48 | 0.50586 | 0.010114 | 4.5752 | 19.4039 | 0.091462
223.52 | 6.9518 | 0.17382 | 0.00344 | 23.5 | 4.073 | 0.081423 | 23.5 | 0.5062 | 0.010121 | 4.5792 | 19.4077 | 0.091544
223.54 | 6.9533 | 0.17525 | 0.0034908 | 23.52 | 4.0768 | 0.081498 | 23.52 | 0.50653 | 0.010127 | 4.5833 | 19.4311 | 0.091626
223.56 | 6.9499 | 0.17187 | 0.0034712 | 23.54 | 4.0806 | 0.081574 | 23.54 | 0.50686 | 0.010134 | 4.5874 | 19.497 | 0.091707
223.58 | 6.9413 | 0.16327 | 0.0033514 | 23.56 | 4.0843 | 0.081649 | 23.56 | 0.50719 | 0.01014 | 4.5915 | 19.6092 | 0.091789
223.6 | 6.9387 | 0.16067 | 0.0032395 | 23.58 | 4.0881 | 0.081724 | 23.58 | 0.50752 | 0.010147 | 4.5956 | 19.6687 | 0.091871
223.62 | 6.9375 | 0.1595 | 0.0032017 | 23.6 | 4.0919 | 0.081799 | 23.6 | 0.50785 | 0.010154 | 4.5997 | 19.7155 | 0.091953
223.64 | 6.9441 | 0.16614 | 0.0032564 | 23.62 | 4.0956 | 0.081875 | 23.62 | 0.50819 | 0.01016 | 4.6038 | 19.6931 | 0.092035
223.66 | 6.9501 | 0.17213 | 0.0033827 | 23.64 | 4.0994 | 0.081951 | 23.64 | 0.50852 | 0.010167 | 4.6079 | 19.6764 | 0.092118
223.68 | 6.9586 | 0.18059 | 0.0035272 | 23.66 | 4.1032 | 0.082026 | 23.66 | 0.50885 | 0.010174 | 4.6121 | 19.6379 | 0.0922
223.7 | 6.9573 | 0.17929 | 0.0035988 | 23.68 | 4.107 | 0.082102 | 23.68 | 0.50919 | 0.01018 | 4.6162 | 19.6861 | 0.092283
223.72 | 6.9582 | 0.1802 | 0.0035949 | 23.7 | 4.1108 | 0.082178 | 23.7 | 0.50952 | 0.010187 | 4.6203 | 19.7147 | 0.092365
223.74 | 6.9622 | 0.18424 | 0.0036444 | 23.72 | 4.1146 | 0.082254 | 23.72 | 0.50986 | 0.010194 | 4.6245 | 19.7156 | 0.092448
223.76 | 6.9665 | 0.18854 | 0.0037277 | 23.74 | 4.1184 | 0.08233 | 23.74 | 0.51019 | 0.0102 | 4.6286 | 19.7143 | 0.092531
223.78 | 6.9691 | 0.19114 | 0.0037967 | 23.76 | 4.1222 | 0.082407 | 23.76 | 0.51052 | 0.010207 | 4.6328 | 19.728 | 0.092614
223.8 | 6.9669 | 0.18893 | 0.0038006 | 23.78 | 4.1261 | 0.082483 | 23.78 | 0.51086 | 0.010214 | 4.6369 | 19.7846 | 0.092697
223.82 | 6.9603 | 0.18229 | 0.0037121 | 23.8 | 4.1299 | 0.082559 | 23.8 | 0.5112 | 0.010221 | 4.6411 | 19.8808 | 0.09278
223.84 | 6.9599 | 0.18189 | 0.0036418 | 23.82 | 4.1337 | 0.082636 | 23.82 | 0.51153 | 0.010227 | 4.6452 | 19.9215 | 0.092863
223.86 | 6.96 | 0.18202 | 0.0036392 | 23.84 | 4.1375 | 0.082713 | 23.84 | 0.51187 | 0.010234 | 4.6494 | 19.9576 | 0.092947
223.88 | 6.9684 | 0.19036 | 0.0037238 | 23.86 | 4.1414 | 0.082789 | 23.86 | 0.5122 | 0.010241 | 4.6536 | 19.9205 | 0.09303
223.9 | 6.9704 | 0.19244 | 0.003828 | 23.88 | 4.1452 | 0.082866 | 23.88 | 0.51254 | 0.010247 | 4.6578 | 19.9392 | 0.093114
223.92 | 6.9693 | 0.19127 | 0.0038371 | 23.9 | 4.1491 | 0.082943 | 23.9 | 0.51288 | 0.010254 | 4.662 | 19.9871 | 0.093197
223.94 | 6.9616 | 0.18359 | 0.0037486 | 23.92 | 4.1529 | 0.08302 | 23.92 | 0.51322 | 0.010261 | 4.6662 | 20.0935 | 0.093281
223.96 | 6.9591 | 0.18111 | 0.003647 | 23.94 | 4.1568 | 0.083098 | 23.94 | 0.51355 | 0.010268 | 4.6704 | 20.1534 | 0.093365
223.98 | 6.9536 | 0.17564 | 0.0035676 | 23.96 | 4.1607 | 0.083175 | 23.96 | 0.51389 | 0.010274 | 4.6746 | 20.2403 | 0.093449
224 | 6.9543 | 0.1763 | 0.0035194 | 23.98 | 4.1645 | 0.083252 | 23.98 | 0.51423 | 0.010281 | 4.6788 | 20.2724 | 0.093533
224.02 | 6.9497 | 0.17174 | 0.0034803 | 24 | 4.1684 | 0.08333 | 24 | 0.51457 | 0.010288 | 4.683 | 20.3515 | 0.093618
224.04 | 6.9523 | 0.17434 | 0.0034608 | 24.02 | 4.1723 | 0.083407 | 24.02 | 0.51491 | 0.010295 | 4.6872 | 20.3661 | 0.093702
224.06 | 6.9553 | 0.17734 | 0.0035168 | 24.04 | 4.1762 | 0.083485 | 24.04 | 0.51525 | 0.010302 | 4.6915 | 20.3772 | 0.093787
224.08 | 6.9656 | 0.18762 | 0.0036496 | 24.06 | 4.1801 | 0.083563 | 24.06 | 0.51559 | 0.010308 | 4.6957 | 20.3226 | 0.093871
224.1 | 6.9678 | 0.18984 | 0.0037746 | 24.08 | 4.184 | 0.083641 | 24.08 | 0.51593 | 0.010315 | 4.6999 | 20.3409 | 0.093956
224.12 | 6.968 | 0.18997 | 0.003798 | 24.1 | 4.1879 | 0.083719 | 24.1 | 0.51627 | 0.010322 | 4.7042 | 20.3781 | 0.094041
224.14 | 6.9611 | 0.18307 | 0.0037303 | 24.12 | 4.1918 | 0.083797 | 24.12 | 0.51661 | 0.010329 | 4.7084 | 20.4789 | 0.094126
224.16 | 6.9585 | 0.18046 | 0.0036353 | 24.14 | 4.1957 | 0.083875 | 24.14 | 0.51695 | 0.010336 | 4.7127 | 20.541 | 0.094211
224.18 | 6.9592 | 0.18124 | 0.0036171 | 24.16 | 4.1997 | 0.083954 | 24.16 | 0.51729 | 0.010342 | 4.7169 | 20.5726 | 0.094296
224.2 | 6.9647 | 0.18671 | 0.0036796 | 24.18 | 4.2036 | 0.084032 | 24.18 | 0.51764 | 0.010349 | 4.7212 | 20.5617 | 0.094382
224.22 | 6.9695 | 0.19153 | 0.0037824 | 24.2 | 4.2075 | 0.084111 | 24.2 | 0.51798 | 0.010356 | 4.7255 | 20.5568 | 0.094467
224.24 | 6.9762 | 0.19817 | 0.003897 | 24.22 | 4.2115 | 0.08419 | 24.22 | 0.51832 | 0.010363 | 4.7298 | 20.5354 | 0.094553
224.26 | 6.974 | 0.19596 | 0.0039413 | 24.24 | 4.2154 | 0.084268 | 24.24 | 0.51866 | 0.01037 | 4.7341 | 20.5944 | 0.094638
224.28 | 6.9689 | 0.19088 | 0.0038684 | 24.26 | 4.2193 | 0.084347 | 24.26 | 0.51901 | 0.010377 | 4.7384 | 20.6795 | 0.094724
224.3 | 6.9645 | 0.18645 | 0.0037733 | 24.28 | 4.2233 | 0.084426 | 24.28 | 0.51935 | 0.010384 | 4.7427 | 20.759 | 0.09481
224.32 | 6.9667 | 0.18867 | 0.0037512 | 24.3 | 4.2273 | 0.084506 | 24.3 | 0.5197 | 0.01039 | 4.747 | 20.778 | 0.094896
224.34 | 6.9656 | 0.18762 | 0.0037629 | 24.32 | 4.2312 | 0.084585 | 24.32 | 0.52004 | 0.010397 | 4.7513 | 20.8268 | 0.094982
224.36 | 6.9651 | 0.1871 | 0.0037473 | 24.34 | 4.2352 | 0.084664 | 24.34 | 0.52038 | 0.010404 | 4.7556 | 20.871 | 0.095068
224.38 | 6.9633 | 0.18528 | 0.0037238 | 24.36 | 4.2392 | 0.084744 | 24.36 | 0.52073 | 0.010411 | 4.7599 | 20.9272 | 0.095155
224.4 | 6.969 | 0.19101 | 0.0037629 | 24.38 | 4.2432 | 0.084823 | 24.38 | 0.52108 | 0.010418 | 4.7642 | 20.9144 | 0.095241
224.42 | 6.973 | 0.19505 | 0.0038605 | 24.4 | 4.2471 | 0.084903 | 24.4 | 0.52142 | 0.010425 | 4.7686 | 20.9171 | 0.095328
224.44 | 6.9723 | 0.19426 | 0.0038931 | 24.42 | 4.2511 | 0.084983 | 24.42 | 0.52177 | 0.010432 | 4.7729 | 20.964 | 0.095415
224.46 | 6.9794 | 0.20143 | 0.0039569 | 24.44 | 4.2551 | 0.085063 | 24.44 | 0.52211 | 0.010439 | 4.7773 | 20.9382 | 0.095502
224.48 | 6.9863 | 0.20833 | 0.0040975 | 24.46 | 4.2591 | 0.085143 | 24.46 | 0.52246 | 0.010446 | 4.7816 | 20.9149 | 0.095589
224.5 | 6.9895 | 0.21145 | 0.0041978 | 24.48 | 4.2632 | 0.085223 | 24.48 | 0.52281 | 0.010453 | 4.786 | 20.9261 | 0.095676
224.52 | 6.985 | 0.20702 | 0.0041848 | 24.5 | 4.2672 | 0.085303 | 24.5 | 0.52315 | 0.01046 | 4.7903 | 21.0066 | 0.095763
224.54 | 6.9767 | 0.19869 | 0.0040572 | 24.52 | 4.2712 | 0.085384 | 24.52 | 0.5235 | 0.010467 | 4.7947 | 21.1232 | 0.09585
224.56 | 6.9728 | 0.19479 | 0.0039348 | 24.54 | 4.2752 | 0.085464 | 24.54 | 0.52385 | 0.010474 | 4.7991 | 21.1994 | 0.095938
224.58 | 6.9714 | 0.19335 | 0.0038814 | 24.56 | 4.2793 | 0.085545 | 24.56 | 0.5242 | 0.010481 | 4.8035 | 21.253 | 0.096025
224.6 | 6.9669 | 0.18893 | 0.0038228 | 24.58 | 4.2833 | 0.085625 | 24.58 | 0.52455 | 0.010487 | 4.8078 | 21.3344 | 0.096113
224.62 | 6.9737 | 0.1957 | 0.0038462 | 24.6 | 4.2873 | 0.085706 | 24.6 | 0.5249 | 0.010494 | 4.8122 | 21.3124 | 0.096201
224.64 | 6.9788 | 0.20077 | 0.0039647 | 24.62 | 4.2914 | 0.085787 | 24.62 | 0.52525 | 0.010501 | 4.8166 | 21.3061 | 0.096289
224.66 | 6.9835 | 0.20546 | 0.0040624 | 24.64 | 4.2954 | 0.085868 | 24.64 | 0.5256 | 0.010508 | 4.821 | 21.3035 | 0.096377
224.68 | 6.9813 | 0.20325 | 0.0040871 | 24.66 | 4.2995 | 0.085949 | 24.66 | 0.52595 | 0.010515 | 4.8254 | 21.3647 | 0.096465
224.7 | 6.976 | 0.19804 | 0.0040129 | 24.68 | 4.3036 | 0.086031 | 24.68 | 0.5263 | 0.010522 | 4.8299 | 21.4538 | 0.096553
224.72 | 6.9815 | 0.20351 | 0.0040155 | 24.7 | 4.3076 | 0.086112 | 24.7 | 0.52665 | 0.010529 | 4.8343 | 21.4441 | 0.096642
224.74 | 6.9853 | 0.20729 | 0.0041079 | 24.72 | 4.3117 | 0.086194 | 24.72 | 0.527 | 0.010536 | 4.8387 | 21.4502 | 0.09673
224.76 | 6.9876 | 0.20963 | 0.0041691 | 24.74 | 4.3158 | 0.086275 | 24.74 | 0.52735 | 0.010544 | 4.8432 | 21.4696 | 0.096819
224.78 | 6.9854 | 0.20742 | 0.0041704 | 24.76 | 4.3199 | 0.086357 | 24.76 | 0.5277 | 0.010551 | 4.8476 | 21.5313 | 0.096908
224.8 | 6.9853 | 0.20729 | 0.004147 | 24.78 | 4.324 | 0.086439 | 24.78 | 0.52806 | 0.010558 | 4.852 | 21.5738 | 0.096996
224.82 | 6.9784 | 0.20038 | 0.0040767 | 24.8 | 4.3281 | 0.086521 | 24.8 | 0.52841 | 0.010565 | 4.8565 | 21.6794 | 0.097085
224.84 | 6.9727 | 0.19465 | 0.0039504 | 24.82 | 4.3322 | 0.086603 | 24.82 | 0.52876 | 0.010572 | 4.861 | 21.7744 | 0.097175
224.86 | 6.9667 | 0.18867 | 0.0038332 | 24.84 | 4.3363 | 0.086685 | 24.84 | 0.52912 | 0.010579 | 4.8654 | 21.8721 | 0.097264
224.88 | 6.9729 | 0.19492 | 0.0038358 | 24.86 | 4.3404 | 0.086767 | 24.86 | 0.52947 | 0.010586 | 4.8699 | 21.8555 | 0.097353
224.9 | 6.9767 | 0.19869 | 0.0039361 | 24.88 | 4.3446 | 0.08685 | 24.88 | 0.52982 | 0.010593 | 4.8744 | 21.862 | 0.097443
224.92 | 6.9844 | 0.20637 | 0.0040506 | 24.9 | 4.3487 | 0.086932 | 24.9 | 0.53018 | 0.0106 | 4.8789 | 21.8322 | 0.097532
224.94 | 6.9819 | 0.2039 | 0.0041027 | 24.92 | 4.3528 | 0.087015 | 24.92 | 0.53053 | 0.010607 | 4.8834 | 21.8973 | 0.097622
224.96 | 6.9882 | 0.21015 | 0.0041405 | 24.94 | 4.357 | 0.087098 | 24.94 | 0.53089 | 0.010614 | 4.8879 | 21.8809 | 0.097712
224.98 | 6.988 | 0.21002 | 0.0042017 | 24.96 | 4.3611 | 0.087181 | 24.96 | 0.53124 | 0.010621 | 4.8924 | 21.9243 | 0.097802
225 | 6.998 | 0.22005 | 0.0043006 | 24.98 | 4.3653 | 0.087264 | 24.98 | 0.5316 | 0.010628 | 4.8969 | 21.8726 | 0.097892
225.02 | 7.0003 | 0.22226 | 0.004423 | 25 | 4.3694 | 0.087347 | 25 | 0.53196 | 0.010636 | 4.9014 | 21.8942 | 0.097982
225.04 | 7.0017 | 0.22369 | 0.0044595 | 25.02 | 4.3736 | 0.08743 | 25.02 | 0.53231 | 0.010643 | 4.9059 | 21.9231 | 0.098073
225.06 | 7.0007 | 0.22265 | 0.0044634 | 25.04 | 4.3778 | 0.087514 | 25.04 | 0.53267 | 0.01065 | 4.9104 | 21.9753 | 0.098163
225.08 | 7.0055 | 0.22747 | 0.0045012 | 25.06 | 4.3819 | 0.087597 | 25.06 | 0.53303 | 0.010657 | 4.915 | 21.9727 | 0.098254
225.1 | 7.0036 | 0.22564 | 0.0045311 | 25.08 | 4.3861 | 0.087681 | 25.08 | 0.53338 | 0.010664 | 4.9195 | 22.0324 | 0.098345
225.12 | 7.0052 | 0.22721 | 0.0045285 | 25.1 | 4.3903 | 0.087764 | 25.1 | 0.53374 | 0.010671 | 4.9241 | 22.0604 | 0.098436
225.14 | 6.9993 | 0.22135 | 0.0044855 | 25.12 | 4.3945 | 0.087848 | 25.12 | 0.5341 | 0.010678 | 4.9286 | 22.1583 | 0.098527
225.16 | 7.0025 | 0.22447 | 0.0044582 | 25.14 | 4.3987 | 0.087932 | 25.14 | 0.53446 | 0.010686 | 4.9332 | 22.1718 | 0.098618
225.18 | 7.0001 | 0.22213 | 0.004466 | 25.16 | 4.4029 | 0.088016 | 25.16 | 0.53482 | 0.010693 | 4.9377 | 22.237 | 0.098709
225.2 | 7.0016 | 0.22356 | 0.0044569 | 25.18 | 4.4071 | 0.0881 | 25.18 | 0.53518 | 0.0107 | 4.9423 | 22.2666 | 0.0988
225.22 | 6.9943 | 0.21627 | 0.0043983 | 25.2 | 4.4114 | 0.088185 | 25.2 | 0.53554 | 0.010707 | 4.9469 | 22.3788 | 0.098892
225.24 | 6.9958 | 0.21783 | 0.004341 | 25.22 | 4.4156 | 0.088269 | 25.22 | 0.5359 | 0.010714 | 4.9515 | 22.4074 | 0.098984
225.26 | 6.997 | 0.219 | 0.0043684 | 25.24 | 4.4198 | 0.088354 | 25.24 | 0.53626 | 0.010722 | 4.9561 | 22.4398 | 0.099075
225.28 | 7.0023 | 0.22434 | 0.0044335 | 25.26 | 4.424 | 0.088439 | 25.26 | 0.53662 | 0.010729 | 4.9607 | 22.4327 | 0.099167
225.3 | 7.0047 | 0.22669 | 0.0045103 | 25.28 | 4.4283 | 0.088523 | 25.28 | 0.53698 | 0.010736 | 4.9653 | 22.4542 | 0.099259
225.32 | 7.0096 | 0.23163 | 0.0045832 | 25.3 | 4.4325 | 0.088608 | 25.3 | 0.53734 | 0.010743 | 4.9699 | 22.451 | 0.099351
225.34 | 7.0137 | 0.23567 | 0.004673 | 25.32 | 4.4368 | 0.088693 | 25.32 | 0.5377 | 0.01075 | 4.9745 | 22.4565 | 0.099444
225.36 | 7.0129 | 0.23489 | 0.0047056 | 25.34 | 4.4411 | 0.088778 | 25.34 | 0.53807 | 0.010758 | 4.9791 | 22.5077 | 0.099536
225.38 | 7.0077 | 0.22968 | 0.0046457 | 25.36 | 4.4453 | 0.088864 | 25.36 | 0.53843 | 0.010765 | 4.9838 | 22.6012 | 0.099629
225.4 | 7.0025 | 0.22447 | 0.0045415 | 25.38 | 4.4496 | 0.088949 | 25.38 | 0.53879 | 0.010772 | 4.9884 | 22.6949 | 0.099721
225.42 | 7.0038 | 0.22577 | 0.0045025 | 25.4 | 4.4539 | 0.089035 | 25.4 | 0.53916 | 0.010779 | 4.993 | 22.7267 | 0.099814
225.44 | 7.009 | 0.23098 | 0.0045676 | 25.42 | 4.4582 | 0.08912 | 25.42 | 0.53952 | 0.010787 | 4.9977 | 22.7214 | 0.099907
225.46 | 7.0159 | 0.23788 | 0.0046887 | 25.44 | 4.4625 | 0.089206 | 25.44 | 0.53988 | 0.010794 | 5.0023 | 22.7 | 0.1
225.48 | 7.0158 | 0.23775 | 0.0047564 | 25.46 | 4.4668 | 0.089292 | 25.46 | 0.54025 | 0.010801 | 5.007 | 22.7457 | 0.10009
225.5 | 7.0089 | 0.23085 | 0.0046861 | 25.48 | 4.4711 | 0.089378 | 25.48 | 0.54061 | 0.010809 | 5.0117 | 22.8562 | 0.10019
225.52 | 6.9992 | 0.22122 | 0.0045207 | 25.5 | 4.4754 | 0.089464 | 25.5 | 0.54098 | 0.010816 | 5.0163 | 22.9932 | 0.10028
225.54 | 6.9969 | 0.21887 | 0.0044009 | 25.52 | 4.4797 | 0.08955 | 25.52 | 0.54134 | 0.010823 | 5.021 | 23.0607 | 0.10037
225.56 | 7.0021 | 0.22408 | 0.0044296 | 25.54 | 4.484 | 0.089637 | 25.54 | 0.54171 | 0.010831 | 5.0257 | 23.0557 | 0.10047
225.58 | 7.007 | 0.22903 | 0.0045311 | 25.56 | 4.4883 | 0.089723 | 25.56 | 0.54208 | 0.010838 | 5.0304 | 23.0533 | 0.10056
225.6 | 7.0099 | 0.23189 | 0.0046092 | 25.58 | 4.4927 | 0.08981 | 25.58 | 0.54244 | 0.010845 | 5.0351 | 23.0709 | 0.10066
225.62 | 7.0091 | 0.23111 | 0.0046301 | 25.6 | 4.497 | 0.089897 | 25.6 | 0.54281 | 0.010853 | 5.0398 | 23.1237 | 0.10075
225.64 | 7.0128 | 0.23476 | 0.0046587 | 25.62 | 4.5014 | 0.089984 | 25.62 | 0.54318 | 0.01086 | 5.0445 | 23.134 | 0.10084
225.66 | 7.0158 | 0.23775 | 0.0047251 | 25.64 | 4.5057 | 0.090071 | 25.64 | 0.54355 | 0.010867 | 5.0493 | 23.1506 | 0.10094
225.68 | 7.0155 | 0.23749 | 0.0047525 | 25.66 | 4.5101 | 0.090158 | 25.66 | 0.54391 | 0.010875 | 5.054 | 23.1986 | 0.10103
225.7 | 7.0146 | 0.23658 | 0.0047408 | 25.68 | 4.5144 | 0.090245 | 25.68 | 0.54428 | 0.010882 | 5.0587 | 23.253 | 0.10113
225.72 | 7.0165 | 0.23854 | 0.0047512 | 25.7 | 4.5188 | 0.090333 | 25.7 | 0.54465 | 0.010889 | 5.0635 | 23.2799 | 0.10122
225.74 | 7.0219 | 0.24387 | 0.0048241 | 25.72 | 4.5232 | 0.09042 | 25.72 | 0.54502 | 0.010897 | 5.0682 | 23.2743 | 0.10132
225.76 | 7.029 | 0.25104 | 0.0049491 | 25.74 | 4.5276 | 0.090508 | 25.74 | 0.54539 | 0.010904 | 5.073 | 23.251 | 0.10141
225.78 | 7.0323 | 0.25429 | 0.0050533 | 25.76 | 4.532 | 0.090595 | 25.76 | 0.54576 | 0.010912 | 5.0777 | 23.2656 | 0.10151
225.8 | 7.0268 | 0.24882 | 0.0050311 | 25.78 | 4.5364 | 0.090683 | 25.78 | 0.54613 | 0.010919 | 5.0825 | 23.3644 | 0.1016
225.82 | 7.0241 | 0.24609 | 0.0049491 | 25.8 | 4.5408 | 0.090771 | 25.8 | 0.5465 | 0.010926 | 5.0873 | 23.4371 | 0.1017
225.84 | 7.0255 | 0.24752 | 0.0049361 | 25.82 | 4.5452 | 0.09086 | 25.82 | 0.54687 | 0.010934 | 5.0921 | 23.4695 | 0.10179
225.86 | 7.032 | 0.25403 | 0.0050155 | 25.84 | 4.5496 | 0.090948 | 25.84 | 0.54725 | 0.010941 | 5.0968 | 23.4529 | 0.10189
225.88 | 7.0345 | 0.2565 | 0.0051053 | 25.86 | 4.554 | 0.091036 | 25.86 | 0.54762 | 0.010949 | 5.1016 | 23.4753 | 0.10198
225.9 | 7.0387 | 0.26067 | 0.0051717 | 25.88 | 4.5585 | 0.091125 | 25.88 | 0.54799 | 0.010956 | 5.1064 | 23.4815 | 0.10208
225.92 | 7.0332 | 0.2552 | 0.0051587 | 25.9 | 4.5629 | 0.091213 | 25.9 | 0.54836 | 0.010964 | 5.1113 | 23.5812 | 0.10218
225.94 | 7.0328 | 0.25481 | 0.0051001 | 25.92 | 4.5673 | 0.091302 | 25.92 | 0.54874 | 0.010971 | 5.1161 | 23.6318 | 0.10227
225.96 | 7.0259 | 0.24791 | 0.0050272 | 25.94 | 4.5718 | 0.091391 | 25.94 | 0.54911 | 0.010978 | 5.1209 | 23.7459 | 0.10237
225.98 | 7.0293 | 0.2513 | 0.0049921 | 25.96 | 4.5762 | 0.09148 | 25.96 | 0.54948 | 0.010986 | 5.1257 | 23.76 | 0.10247
226 | 7.0378 | 0.25976 | 0.0051105 | 25.98 | 4.5807 | 0.091569 | 25.98 | 0.54986 | 0.010993 | 5.1306 | 23.7247 | 0.10256
226.02 | 7.0344 | 0.25637 | 0.0051613 | 26 | 4.5852 | 0.091659 | 26 | 0.55023 | 0.011001 | 5.1354 | 23.8049 | 0.10266
226.04 | 7.0385 | 0.26054 | 0.0051691 | 26.02 | 4.5896 | 0.091748 | 26.02 | 0.55061 | 0.011008 | 5.1402 | 23.8116 | 0.10276
226.06 | 7.0368 | 0.25885 | 0.0051939 | 26.04 | 4.5941 | 0.091838 | 26.04 | 0.55098 | 0.011016 | 5.1451 | 23.8755 | 0.10285
226.08 | 7.0408 | 0.26275 | 0.005216 | 26.06 | 4.5986 | 0.091927 | 26.06 | 0.55136 | 0.011023 | 5.15 | 23.8849 | 0.10295
226.1 | 7.0361 | 0.25807 | 0.0052082 | 26.08 | 4.6031 | 0.092017 | 26.08 | 0.55174 | 0.011031 | 5.1548 | 23.9784 | 0.10305
226.12 | 7.0315 | 0.25351 | 0.0051158 | 26.1 | 4.6076 | 0.092107 | 26.1 | 0.55211 | 0.011038 | 5.1597 | 24.0709 | 0.10315
226.14 | 7.0327 | 0.25468 | 0.0050819 | 26.12 | 4.6121 | 0.092197 | 26.12 | 0.55249 | 0.011046 | 5.1646 | 24.1073 | 0.10324
226.16 | 7.041 | 0.26301 | 0.005177 | 26.14 | 4.6166 | 0.092287 | 26.14 | 0.55287 | 0.011054 | 5.1695 | 24.0735 | 0.10334
226.18 | 7.0387 | 0.26067 | 0.0052368 | 26.16 | 4.6211 | 0.092378 | 26.16 | 0.55324 | 0.011061 | 5.1744 | 24.1447 | 0.10344
226.2 | 7.0387 | 0.26067 | 0.0052134 | 26.18 | 4.6257 | 0.092468 | 26.18 | 0.55362 | 0.011069 | 5.1793 | 24.1929 | 0.10354
226.22 | 7.0359 | 0.25794 | 0.0051861 | 26.2 | 4.6302 | 0.092559 | 26.2 | 0.554 | 0.011076 | 5.1842 | 24.2682 | 0.10364
226.24 | 7.035 | 0.25702 | 0.0051496 | 26.22 | 4.6347 | 0.09265 | 26.22 | 0.55438 | 0.011084 | 5.1891 | 24.3257 | 0.10373
226.26 | 7.0342 | 0.25624 | 0.0051327 | 26.24 | 4.6393 | 0.09274 | 26.24 | 0.55476 | 0.011091 | 5.1941 | 24.382 | 0.10383
226.28 | 7.0388 | 0.2608 | 0.0051704 | 26.26 | 4.6438 | 0.092831 | 26.26 | 0.55514 | 0.011099 | 5.199 | 24.3857 | 0.10393
226.3 | 7.0461 | 0.26809 | 0.0052889 | 26.28 | 4.6484 | 0.092923 | 26.28 | 0.55552 | 0.011107 | 5.2039 | 24.3625 | 0.10403
226.32 | 7.0552 | 0.27721 | 0.005453 | 26.3 | 4.653 | 0.093014 | 26.3 | 0.5559 | 0.011114 | 5.2089 | 24.3214 | 0.10413
226.34 | 7.0577 | 0.27968 | 0.0055689 | 26.32 | 4.6575 | 0.093105 | 26.32 | 0.55628 | 0.011122 | 5.2138 | 24.3458 | 0.10423
226.36 | 7.0595 | 0.2815 | 0.0056118 | 26.34 | 4.6621 | 0.093197 | 26.34 | 0.55666 | 0.011129 | 5.2188 | 24.3768 | 0.10433
226.38 | 7.0626 | 0.28463 | 0.0056613 | 26.36 | 4.6667 | 0.093288 | 26.36 | 0.55704 | 0.011137 | 5.2238 | 24.395 | 0.10443
226.4 | 7.0581 | 0.28007 | 0.005647 | 26.38 | 4.6713 | 0.09338 | 26.38 | 0.55743 | 0.011145 | 5.2287 | 24.4893 | 0.10452
226.42 | 7.0587 | 0.28072 | 0.0056079 | 26.4 | 4.6759 | 0.093472 | 26.4 | 0.55781 | 0.011152 | 5.2337 | 24.5322 | 0.10462
226.44 | 7.0546 | 0.27656 | 0.0055728 | 26.42 | 4.6805 | 0.093564 | 26.42 | 0.55819 | 0.01116 | 5.2387 | 24.623 | 0.10472
226.46 | 7.0547 | 0.27669 | 0.0055324 | 26.44 | 4.6851 | 0.093656 | 26.44 | 0.55857 | 0.011168 | 5.2437 | 24.6713 | 0.10482
226.48 | 7.057 | 0.27903 | 0.0055572 | 26.46 | 4.6898 | 0.093749 | 26.46 | 0.55896 | 0.011175 | 5.2487 | 24.6977 | 0.10492
226.5 | 7.057 | 0.27903 | 0.0055806 | 26.48 | 4.6944 | 0.093841 | 26.48 | 0.55934 | 0.011183 | 5.2537 | 24.7476 | 0.10502
226.52 | 7.0546 | 0.27656 | 0.0055559 | 26.5 | 4.699 | 0.093934 | 26.5 | 0.55973 | 0.011191 | 5.2587 | 24.8222 | 0.10512
226.54 | 7.054 | 0.27604 | 0.0055259 | 26.52 | 4.7037 | 0.094027 | 26.52 | 0.56011 | 0.011198 | 5.2638 | 24.8775 | 0.10523
226.56 | 7.0569 | 0.2789 | 0.0055493 | 26.54 | 4.7083 | 0.09412 | 26.54 | 0.5605 | 0.011206 | 5.2688 | 24.8991 | 0.10533
226.58 | 7.0637 | 0.28567 | 0.0056457 | 26.56 | 4.713 | 0.094213 | 26.56 | 0.56088 | 0.011214 | 5.2738 | 24.8818 | 0.10543
226.6 | 7.0673 | 0.28932 | 0.0057499 | 26.58 | 4.7176 | 0.094306 | 26.58 | 0.56127 | 0.011221 | 5.2789 | 24.8958 | 0.10553
226.62 | 7.0604 | 0.28242 | 0.0057173 | 26.6 | 4.7223 | 0.094399 | 26.6 | 0.56165 | 0.011229 | 5.2839 | 25.0152 | 0.10563
226.64 | 7.0591 | 0.28111 | 0.0056353 | 26.62 | 4.727 | 0.094492 | 26.62 | 0.56204 | 0.011237 | 5.289 | 25.0789 | 0.10573
226.66 | 7.0591 | 0.28111 | 0.0056223 | 26.64 | 4.7316 | 0.094586 | 26.64 | 0.56243 | 0.011245 | 5.2941 | 25.1297 | 0.10583
226.68 | 7.062 | 0.28398 | 0.0056509 | 26.66 | 4.7363 | 0.09468 | 26.66 | 0.56282 | 0.011252 | 5.2991 | 25.1519 | 0.10593
226.7 | 7.0621 | 0.28411 | 0.0056809 | 26.68 | 4.741 | 0.094774 | 26.68 | 0.5632 | 0.01126 | 5.3042 | 25.2016 | 0.10603
226.72 | 7.0647 | 0.28671 | 0.0057082 | 26.7 | 4.7457 | 0.094868 | 26.7 | 0.56359 | 0.011268 | 5.3093 | 25.2266 | 0.10614
226.74 | 7.0664 | 0.2884 | 0.0057512 | 26.72 | 4.7504 | 0.094962 | 26.72 | 0.56398 | 0.011276 | 5.3144 | 25.2608 | 0.10624
226.76 | 7.0702 | 0.29218 | 0.0058059 | 26.74 | 4.7552 | 0.095056 | 26.74 | 0.56437 | 0.011284 | 5.3195 | 25.2742 | 0.10634
226.78 | 7.063 | 0.28502 | 0.005772 | 26.76 | 4.7599 | 0.09515 | 26.76 | 0.56476 | 0.011291 | 5.3246 | 25.3978 | 0.10644
226.8 | 7.0638 | 0.2858 | 0.0057082 | 26.78 | 4.7646 | 0.095245 | 26.78 | 0.56515 | 0.011299 | 5.3298 | 25.4415 | 0.10654
226.82 | 7.0643 | 0.28632 | 0.0057212 | 26.8 | 4.7693 | 0.09534 | 26.8 | 0.56554 | 0.011307 | 5.3349 | 25.488 | 0.10665
226.84 | 7.0721 | 0.29413 | 0.0058046 | 26.82 | 4.7741 | 0.095434 | 26.82 | 0.56593 | 0.011315 | 5.34 | 25.461 | 0.10675
226.86 | 7.0711 | 0.29309 | 0.0058723 | 26.84 | 4.7788 | 0.095529 | 26.84 | 0.56632 | 0.011323 | 5.3452 | 25.5234 | 0.10685
226.88 | 7.0687 | 0.29075 | 0.0058384 | 26.86 | 4.7836 | 0.095624 | 26.86 | 0.56671 | 0.01133 | 5.3503 | 25.5992 | 0.10695
226.9 | 7.0609 | 0.28294 | 0.0057368 | 26.88 | 4.7884 | 0.09572 | 26.88 | 0.56711 | 0.011338 | 5.3555 | 25.7306 | 0.10706
226.92 | 7.0671 | 0.28906 | 0.0057199 | 26.9 | 4.7931 | 0.095815 | 26.9 | 0.5675 | 0.011346 | 5.3606 | 25.7209 | 0.10716
226.94 | 7.0725 | 0.29452 | 0.0058358 | 26.92 | 4.7979 | 0.095911 | 26.92 | 0.56789 | 0.011354 | 5.3658 | 25.7179 | 0.10726
226.96 | 7.0771 | 0.29908 | 0.0059361 | 26.94 | 4.8027 | 0.096006 | 26.94 | 0.56828 | 0.011362 | 5.371 | 25.7242 | 0.10737
226.98 | 7.0724 | 0.29439 | 0.0059348 | 26.96 | 4.8075 | 0.096102 | 26.96 | 0.56868 | 0.01137 | 5.3762 | 25.8245 | 0.10747
227 | 7.066 | 0.28801 | 0.0058241 | 26.98 | 4.8123 | 0.096198 | 26.98 | 0.56907 | 0.011377 | 5.3814 | 25.9423 | 0.10758
227.02 | 7.0634 | 0.28541 | 0.0057342 | 27 | 4.8171 | 0.096294 | 27 | 0.56947 | 0.011385 | 5.3866 | 26.0219 | 0.10768
227.04 | 7.0714 | 0.29335 | 0.0057876 | 27.02 | 4.8219 | 0.09639 | 27.02 | 0.56986 | 0.011393 | 5.3918 | 25.994 | 0.10778
227.06 | 7.0762 | 0.29817 | 0.0059152 | 27.04 | 4.8267 | 0.096487 | 27.04 | 0.57026 | 0.011401 | 5.397 | 25.9981 | 0.10789
227.08 | 7.0839 | 0.30585 | 0.0060402 | 27.06 | 4.8316 | 0.096583 | 27.06 | 0.57065 | 0.011409 | 5.4022 | 25.973 | 0.10799
227.1 | 7.087 | 0.30898 | 0.0061483 | 27.08 | 4.8364 | 0.09668 | 27.08 | 0.57105 | 0.011417 | 5.4075 | 25.9945 | 0.1081
227.12 | 7.0885 | 0.31054 | 0.0061952 | 27.1 | 4.8413 | 0.096777 | 27.1 | 0.57144 | 0.011425 | 5.4127 | 26.032 | 0.1082
227.14 | 7.0829 | 0.30494 | 0.0061548 | 27.12 | 4.8461 | 0.096874 | 27.12 | 0.57184 | 0.011433 | 5.4179 | 26.1428 | 0.10831
227.16 | 7.081 | 0.30299 | 0.0060793 | 27.14 | 4.851 | 0.096971 | 27.14 | 0.57224 | 0.011441 | 5.4232 | 26.2166 | 0.10841
227.18 | 7.0822 | 0.30416 | 0.0060715 | 27.16 | 4.8558 | 0.097068 | 27.16 | 0.57264 | 0.011449 | 5.4285 | 26.2585 | 0.10852
227.2 | 7.0862 | 0.3082 | 0.0061236 | 27.18 | 4.8607 | 0.097165 | 27.18 | 0.57303 | 0.011457 | 5.4337 | 26.2712 | 0.10862
227.22 | 7.0845 | 0.3065 | 0.006147 | 27.2 | 4.8656 | 0.097263 | 27.2 | 0.57343 | 0.011465 | 5.439 | 26.3427 | 0.10873
227.24 | 7.0833 | 0.30533 | 0.0061184 | 27.22 | 4.8705 | 0.09736 | 27.22 | 0.57383 | 0.011473 | 5.4443 | 26.409 | 0.10883
227.26 | 7.0829 | 0.30494 | 0.0061027 | 27.24 | 4.8754 | 0.097458 | 27.24 | 0.57423 | 0.011481 | 5.4496 | 26.4675 | 0.10894
227.28 | 7.0874 | 0.30937 | 0.0061431 | 27.26 | 4.8803 | 0.097556 | 27.26 | 0.57463 | 0.011489 | 5.4549 | 26.4765 | 0.10904
227.3 | 7.0896 | 0.31158 | 0.0062095 | 27.28 | 4.8852 | 0.097654 | 27.28 | 0.57503 | 0.011497 | 5.4602 | 26.5083 | 0.10915
227.32 | 7.0965 | 0.31848 | 0.0063006 | 27.3 | 4.8901 | 0.097753 | 27.3 | 0.57543 | 0.011505 | 5.4655 | 26.492 | 0.10926
227.34 | 7.0964 | 0.31835 | 0.0063684 | 27.32 | 4.895 | 0.097851 | 27.32 | 0.57583 | 0.011513 | 5.4708 | 26.5482 | 0.10936
227.36 | 7.0964 | 0.31835 | 0.0063671 | 27.34 | 4.8999 | 0.09795 | 27.34 | 0.57623 | 0.011521 | 5.4762 | 26.6032 | 0.10947
227.38 | 7.0917 | 0.31367 | 0.0063202 | 27.36 | 4.9049 | 0.098048 | 27.36 | 0.57664 | 0.011529 | 5.4815 | 26.7067 | 0.10958
227.4 | 7.0909 | 0.31288 | 0.0062655 | 27.38 | 4.9098 | 0.098147 | 27.38 | 0.57704 | 0.011537 | 5.4869 | 26.7701 | 0.10968
227.42 | 7.0878 | 0.30976 | 0.0062264 | 27.4 | 4.9148 | 0.098246 | 27.4 | 0.57744 | 0.011545 | 5.4922 | 26.8579 | 0.10979
227.44 | 7.0926 | 0.31458 | 0.0062434 | 27.42 | 4.9197 | 0.098345 | 27.42 | 0.57784 | 0.011553 | 5.4976 | 26.8636 | 0.1099
227.46 | 7.0936 | 0.31562 | 0.006302 | 27.44 | 4.9247 | 0.098445 | 27.44 | 0.57825 | 0.011561 | 5.503 | 26.9085 | 0.11001
227.48 | 7.1043 | 0.3263 | 0.0064191 | 27.46 | 4.9297 | 0.098544 | 27.46 | 0.57865 | 0.011569 | 5.5083 | 26.8536 | 0.11011
227.5 | 7.104 | 0.32604 | 0.0065233 | 27.48 | 4.9347 | 0.098644 | 27.48 | 0.57906 | 0.011577 | 5.5137 | 26.9121 | 0.11022
227.52 | 7.1056 | 0.3276 | 0.0065363 | 27.5 | 4.9397 | 0.098743 | 27.5 | 0.57946 | 0.011585 | 5.5191 | 26.9519 | 0.11033
227.54 | 7.1008 | 0.32278 | 0.0065038 | 27.52 | 4.9447 | 0.098843 | 27.52 | 0.57987 | 0.011593 | 5.5245 | 27.0581 | 0.11044
227.56 | 7.1047 | 0.32669 | 0.0064947 | 27.54 | 4.9497 | 0.098943 | 27.54 | 0.58027 | 0.011601 | 5.5299 | 27.0738 | 0.11054
227.58 | 7.1023 | 0.32434 | 0.0065103 | 27.56 | 4.9547 | 0.099043 | 27.56 | 0.58068 | 0.01161 | 5.5354 | 27.1547 | 0.11065
227.6 | 7.112 | 0.33398 | 0.0065832 | 27.58 | 4.9597 | 0.099144 | 27.58 | 0.58108 | 0.011618 | 5.5408 | 27.1108 | 0.11076
227.62 | 7.121 | 0.34296 | 0.0067694 | 27.6 | 4.9647 | 0.099244 | 27.6 | 0.58149 | 0.011626 | 5.5462 | 27.0739 | 0.11087
227.64 | 7.1298 | 0.35182 | 0.0069478 | 27.62 | 4.9698 | 0.099345 | 27.62 | 0.5819 | 0.011634 | 5.5517 | 27.0384 | 0.11098
227.66 | 7.1228 | 0.34479 | 0.006966 | 27.64 | 4.9748 | 0.099446 | 27.64 | 0.58231 | 0.011642 | 5.5571 | 27.1683 | 0.11109
227.68 | 7.118 | 0.33997 | 0.0068475 | 27.66 | 4.9799 | 0.099547 | 27.66 | 0.58272 | 0.01165 | 5.5626 | 27.2756 | 0.1112
227.7 | 7.1171 | 0.33906 | 0.0067902 | 27.68 | 4.9849 | 0.099648 | 27.68 | 0.58312 | 0.011658 | 5.568 | 27.3422 | 0.11131
227.72 | 7.1224 | 0.34439 | 0.0068345 | 27.7 | 4.99 | 0.099749 | 27.7 | 0.58353 | 0.011667 | 5.5735 | 27.3437 | 0.11142
227.74 | 7.124 | 0.34596 | 0.0069035 | 27.72 | 4.9951 | 0.09985 | 27.72 | 0.58394 | 0.011675 | 5.579 | 27.3847 | 0.11153
227.76 | 7.1232 | 0.34518 | 0.0069113 | 27.74 | 5.0001 | 0.099952 | 27.74 | 0.58435 | 0.011683 | 5.5845 | 27.4504 | 0.11163
227.78 | 7.1242 | 0.34622 | 0.0069139 | 27.76 | 5.0052 | 0.10005 | 27.76 | 0.58476 | 0.011691 | 5.59 | 27.4971 | 0.11174
227.8 | 7.1251 | 0.34713 | 0.0069335 | 27.78 | 5.0103 | 0.10016 | 27.78 | 0.58517 | 0.011699 | 5.5955 | 27.5453 | 0.11185
227.82 | 7.127 | 0.34895 | 0.0069608 | 27.8 | 5.0154 | 0.10026 | 27.8 | 0.58559 | 0.011708 | 5.601 | 27.5841 | 0.11197
227.84 | 7.1311 | 0.35312 | 0.0070207 | 27.82 | 5.0205 | 0.10036 | 27.82 | 0.586 | 0.011716 | 5.6065 | 27.5984 | 0.11208
227.86 | 7.1352 | 0.35715 | 0.0071027 | 27.84 | 5.0257 | 0.10046 | 27.84 | 0.58641 | 0.011724 | 5.6121 | 27.6141 | 0.11219
227.88 | 7.1371 | 0.35911 | 0.0071626 | 27.86 | 5.0308 | 0.10056 | 27.86 | 0.58682 | 0.011732 | 5.6176 | 27.6518 | 0.1123
227.9 | 7.1346 | 0.35663 | 0.0071574 | 27.88 | 5.0359 | 0.10067 | 27.88 | 0.58723 | 0.011741 | 5.6232 | 27.7362 | 0.11241
227.92 | 7.1329 | 0.35494 | 0.0071158 | 27.9 | 5.0411 | 0.10077 | 27.9 | 0.58765 | 0.011749 | 5.6287 | 27.8126 | 0.11252
227.94 | 7.1318 | 0.35377 | 0.0070871 | 27.92 | 5.0462 | 0.10087 | 27.92 | 0.58806 | 0.011757 | 5.6343 | 27.8837 | 0.11263
227.96 | 7.1358 | 0.35781 | 0.0071158 | 27.94 | 5.0514 | 0.10098 | 27.94 | 0.58848 | 0.011765 | 5.6398 | 27.9 | 0.11274
227.98 | 7.1355 | 0.35755 | 0.0071535 | 27.96 | 5.0565 | 0.10108 | 27.96 | 0.58889 | 0.011774 | 5.6454 | 27.9617 | 0.11285
228 | 7.1357 | 0.35768 | 0.0071522 | 27.98 | 5.0617 | 0.10118 | 27.98 | 0.58931 | 0.011782 | 5.651 | 28.0195 | 0.11296
228.02 | 7.1342 | 0.35624 | 0.0071392 | 28 | 5.0669 | 0.10129 | 28 | 0.58972 | 0.01179 | 5.6566 | 28.094 | 0.11308
228.04 | 7.1349 | 0.35689 | 0.0071314 | 28.02 | 5.0721 | 0.10139 | 28.02 | 0.59014 | 0.011799 | 5.6622 | 28.1465 | 0.11319
228.06 | 7.1348 | 0.35676 | 0.0071366 | 28.04 | 5.0773 | 0.10149 | 28.04 | 0.59055 | 0.011807 | 5.6678 | 28.2075 | 0.1133
228.08 | 7.1387 | 0.36067 | 0.0071743 | 28.06 | 5.0825 | 0.1016 | 28.06 | 0.59097 | 0.011815 | 5.6735 | 28.2257 | 0.11341
228.1 | 7.1376 | 0.35963 | 0.007203 | 28.08 | 5.0877 | 0.1017 | 28.08 | 0.59139 | 0.011824 | 5.6791 | 28.2967 | 0.11353
228.12 | 7.1439 | 0.36588 | 0.0072551 | 28.1 | 5.0929 | 0.10181 | 28.1 | 0.59181 | 0.011832 | 5.6847 | 28.2902 | 0.11364
228.14 | 7.1436 | 0.36562 | 0.007315 | 28.12 | 5.0982 | 0.10191 | 28.12 | 0.59222 | 0.01184 | 5.6904 | 28.3531 | 0.11375
228.16 | 7.1421 | 0.36406 | 0.0072967 | 28.14 | 5.1034 | 0.10202 | 28.14 | 0.59264 | 0.011849 | 5.696 | 28.43 | 0.11386
228.18 | 7.1398 | 0.36184 | 0.007259 | 28.16 | 5.1086 | 0.10212 | 28.16 | 0.59306 | 0.011857 | 5.7017 | 28.5141 | 0.11398
228.2 | 7.1408 | 0.36275 | 0.007246 | 28.18 | 5.1139 | 0.10223 | 28.18 | 0.59348 | 0.011865 | 5.7074 | 28.565 | 0.11409
228.22 | 7.1445 | 0.36653 | 0.0072928 | 28.2 | 5.1192 | 0.10233 | 28.2 | 0.5939 | 0.011874 | 5.7131 | 28.5853 | 0.1142
228.24 | 7.1486 | 0.37057 | 0.007371 | 28.22 | 5.1244 | 0.10244 | 28.22 | 0.59432 | 0.011882 | 5.7187 | 28.603 | 0.11432
228.26 | 7.1467 | 0.36874 | 0.0073931 | 28.24 | 5.1297 | 0.10254 | 28.24 | 0.59474 | 0.011891 | 5.7244 | 28.6835 | 0.11443
228.28 | 7.1499 | 0.37187 | 0.0074061 | 28.26 | 5.135 | 0.10265 | 28.26 | 0.59516 | 0.011899 | 5.7302 | 28.7112 | 0.11455
228.3 | 7.1543 | 0.3763 | 0.0074816 | 28.28 | 5.1403 | 0.10275 | 28.28 | 0.59559 | 0.011908 | 5.7359 | 28.725 | 0.11466
228.32 | 7.1599 | 0.38189 | 0.0075819 | 28.3 | 5.1456 | 0.10286 | 28.3 | 0.59601 | 0.011916 | 5.7416 | 28.7263 | 0.11477
228.34 | 7.1648 | 0.38684 | 0.0076874 | 28.32 | 5.1509 | 0.10296 | 28.32 | 0.59643 | 0.011924 | 5.7473 | 28.7348 | 0.11489
228.36 | 7.1643 | 0.38632 | 0.0077316 | 28.34 | 5.1562 | 0.10307 | 28.34 | 0.59685 | 0.011933 | 5.7531 | 28.8019 | 0.115
228.38 | 7.1548 | 0.37682 | 0.0076314 | 28.36 | 5.1615 | 0.10318 | 28.36 | 0.59728 | 0.011941 | 5.7588 | 28.9659 | 0.11512
228.4 | 7.1535 | 0.37551 | 0.0075233 | 28.38 | 5.1669 | 0.10328 | 28.38 | 0.5977 | 0.01195 | 5.7646 | 29.042 | 0.11523
228.42 | 7.1583 | 0.38033 | 0.0075585 | 28.4 | 5.1722 | 0.10339 | 28.4 | 0.59813 | 0.011958 | 5.7703 | 29.0522 | 0.11535
228.44 | 7.1663 | 0.38827 | 0.0076861 | 28.42 | 5.1776 | 0.1035 | 28.42 | 0.59855 | 0.011967 | 5.7761 | 29.0288 | 0.11546
228.46 | 7.1703 | 0.39231 | 0.0078059 | 28.44 | 5.1829 | 0.1036 | 28.44 | 0.59898 | 0.011975 | 5.7819 | 29.0477 | 0.11558
228.48 | 7.1609 | 0.38294 | 0.0077525 | 28.46 | 5.1883 | 0.10371 | 28.46 | 0.5994 | 0.011984 | 5.7877 | 29.2114 | 0.1157
228.5 | 7.1634 | 0.38541 | 0.0076835 | 28.48 | 5.1937 | 0.10382 | 28.48 | 0.59983 | 0.011992 | 5.7935 | 29.2474 | 0.11581
228.52 | 7.1663 | 0.38827 | 0.0077368 | 28.5 | 5.1991 | 0.10393 | 28.5 | 0.60026 | 0.012001 | 5.7993 | 29.2793 | 0.11593
228.54 | 7.173 | 0.39505 | 0.0078332 | 28.52 | 5.2044 | 0.10403 | 28.52 | 0.60068 | 0.012009 | 5.8051 | 29.269 | 0.11604
228.56 | 7.1763 | 0.3983 | 0.0079335 | 28.54 | 5.2098 | 0.10414 | 28.54 | 0.60111 | 0.012018 | 5.811 | 29.2968 | 0.11616
228.58 | 7.1702 | 0.39218 | 0.0079048 | 28.56 | 5.2153 | 0.10425 | 28.56 | 0.60154 | 0.012026 | 5.8168 | 29.4264 | 0.11628
228.6 | 7.1685 | 0.39049 | 0.0078267 | 28.58 | 5.2207 | 0.10436 | 28.58 | 0.60197 | 0.012035 | 5.8226 | 29.5082 | 0.11639
228.62 | 7.1691 | 0.39114 | 0.0078163 | 28.6 | 5.2261 | 0.10447 | 28.6 | 0.6024 | 0.012044 | 5.8285 | 29.5648 | 0.11651
228.64 | 7.1733 | 0.39531 | 0.0078645 | 28.62 | 5.2315 | 0.10458 | 28.62 | 0.60283 | 0.012052 | 5.8344 | 29.5833 | 0.11663
228.66 | 7.1835 | 0.40546 | 0.0080077 | 28.64 | 5.237 | 0.10469 | 28.64 | 0.60326 | 0.012061 | 5.8402 | 29.5367 | 0.11675
228.68 | 7.1841 | 0.40611 | 0.0081158 | 28.66 | 5.2424 | 0.10479 | 28.66 | 0.60369 | 0.012069 | 5.8461 | 29.5935 | 0.11686
228.7 | 7.184 | 0.40598 | 0.008121 | 28.68 | 5.2479 | 0.1049 | 28.68 | 0.60412 | 0.012078 | 5.852 | 29.6591 | 0.11698
228.72 | 7.1833 | 0.40533 | 0.0081131 | 28.7 | 5.2533 | 0.10501 | 28.7 | 0.60455 | 0.012087 | 5.8579 | 29.7305 | 0.1171
228.74 | 7.1897 | 0.41171 | 0.0081704 | 28.72 | 5.2588 | 0.10512 | 28.72 | 0.60498 | 0.012095 | 5.8638 | 29.7253 | 0.11722
228.76 | 7.1984 | 0.42044 | 0.0083215 | 28.74 | 5.2643 | 0.10523 | 28.74 | 0.60541 | 0.012104 | 5.8697 | 29.6947 | 0.11734
228.78 | 7.1974 | 0.41939 | 0.0083983 | 28.76 | 5.2698 | 0.10534 | 28.76 | 0.60584 | 0.012113 | 5.8756 | 29.7707 | 0.11745
228.8 | 7.1937 | 0.41575 | 0.0083514 | 28.78 | 5.2753 | 0.10545 | 28.78 | 0.60628 | 0.012121 | 5.8816 | 29.8753 | 0.11757
228.82 | 7.1937 | 0.41575 | 0.008315 | 28.8 | 5.2808 | 0.10556 | 28.8 | 0.60671 | 0.01213 | 5.8875 | 29.9403 | 0.11769
228.84 | 7.1913 | 0.41327 | 0.0082902 | 28.82 | 5.2863 | 0.10567 | 28.82 | 0.60715 | 0.012139 | 5.8935 | 30.0326 | 0.11781
228.86 | 7.1944 | 0.4164 | 0.0082967 | 28.84 | 5.2919 | 0.10578 | 28.84 | 0.60758 | 0.012147 | 5.8994 | 30.0637 | 0.11793
228.88 | 7.1888 | 0.4108 | 0.008272 | 28.86 | 5.2974 | 0.10589 | 28.86 | 0.60802 | 0.012156 | 5.9054 | 30.1907 | 0.11805
228.9 | 7.1911 | 0.41314 | 0.0082395 | 28.88 | 5.3029 | 0.106 | 28.88 | 0.60845 | 0.012165 | 5.9114 | 30.2307 | 0.11817
228.92 | 7.1906 | 0.41262 | 0.0082577 | 28.9 | 5.3085 | 0.10611 | 28.9 | 0.60889 | 0.012173 | 5.9174 | 30.3023 | 0.11829
228.94 | 7.1927 | 0.41471 | 0.0082733 | 28.92 | 5.3141 | 0.10623 | 28.92 | 0.60932 | 0.012182 | 5.9234 | 30.3454 | 0.11841
228.96 | 7.2022 | 0.42421 | 0.0083892 | 28.94 | 5.3196 | 0.10634 | 28.94 | 0.60976 | 0.012191 | 5.9294 | 30.3069 | 0.11853
228.98 | 7.2083 | 0.43033 | 0.0085454 | 28.96 | 5.3252 | 0.10645 | 28.96 | 0.6102 | 0.0122 | 5.9354 | 30.3058 | 0.11865
229 | 7.2156 | 0.43762 | 0.0086796 | 28.98 | 5.3308 | 0.10656 | 28.98 | 0.61064 | 0.012208 | 5.9414 | 30.2918 | 0.11877
229.02 | 7.2143 | 0.43632 | 0.0087395 | 29 | 5.3364 | 0.10667 | 29 | 0.61107 | 0.012217 | 5.9475 | 30.3726 | 0.11889
229.04 | 7.2117 | 0.43372 | 0.0087004 | 29.02 | 5.342 | 0.10678 | 29.02 | 0.61151 | 0.012226 | 5.9535 | 30.468 | 0.11901
229.06 | 7.2092 | 0.43124 | 0.0086496 | 29.04 | 5.3476 | 0.1069 | 29.04 | 0.61195 | 0.012235 | 5.9596 | 30.5622 | 0.11913
229.08 | 7.2047 | 0.42669 | 0.0085793 | 29.06 | 5.3532 | 0.10701 | 29.06 | 0.61239 | 0.012243 | 5.9656 | 30.6797 | 0.11925
229.1 | 7.2043 | 0.4263 | 0.0085298 | 29.08 | 5.3589 | 0.10712 | 29.08 | 0.61283 | 0.012252 | 5.9717 | 30.7514 | 0.11937
229.12 | 7.2065 | 0.42851 | 0.008548 | 29.1 | 5.3645 | 0.10723 | 29.1 | 0.61327 | 0.012261 | 5.9778 | 30.7943 | 0.11949
229.14 | 7.2132 | 0.43515 | 0.0086366 | 29.12 | 5.3701 | 0.10735 | 29.12 | 0.61371 | 0.01227 | 5.9839 | 30.7881 | 0.11962
229.16 | 7.2148 | 0.43684 | 0.0087199 | 29.14 | 5.3758 | 0.10746 | 29.14 | 0.61415 | 0.012279 | 5.99 | 30.8371 | 0.11974
229.18 | 7.2177 | 0.43971 | 0.0087655 | 29.16 | 5.3815 | 0.10757 | 29.16 | 0.6146 | 0.012288 | 5.9961 | 30.8731 | 0.11986
229.2 | 7.215 | 0.43697 | 0.0087668 | 29.18 | 5.3871 | 0.10769 | 29.18 | 0.61504 | 0.012296 | 6.0022 | 30.9715 | 0.11998
229.22 | 7.2185 | 0.44049 | 0.0087746 | 29.2 | 5.3928 | 0.1078 | 29.2 | 0.61548 | 0.012305 | 6.0083 | 31.0006 | 0.1201
229.24 | 7.2129 | 0.43489 | 0.0087538 | 29.22 | 5.3985 | 0.10791 | 29.22 | 0.61593 | 0.012314 | 6.0144 | 31.1314 | 0.12023
229.26 | 7.2095 | 0.4315 | 0.0086639 | 29.24 | 5.4042 | 0.10803 | 29.24 | 0.61637 | 0.012323 | 6.0206 | 31.2379 | 0.12035
229.28 | 7.2145 | 0.43645 | 0.0086796 | 29.26 | 5.4099 | 0.10814 | 29.26 | 0.61681 | 0.012332 | 6.0267 | 31.2514 | 0.12047
229.3 | 7.2217 | 0.44374 | 0.008802 | 29.28 | 5.4157 | 0.10826 | 29.28 | 0.61726 | 0.012341 | 6.0329 | 31.2388 | 0.1206
229.32 | 7.2336 | 0.45559 | 0.0089934 | 29.3 | 5.4214 | 0.10837 | 29.3 | 0.6177 | 0.01235 | 6.0391 | 31.1754 | 0.12072
229.34 | 7.2387 | 0.46067 | 0.0091626 | 29.32 | 5.4271 | 0.10848 | 29.32 | 0.61815 | 0.012359 | 6.0453 | 31.1877 | 0.12084
229.36 | 7.2406 | 0.46262 | 0.0092329 | 29.34 | 5.4329 | 0.1086 | 29.34 | 0.6186 | 0.012367 | 6.0515 | 31.2351 | 0.12097
229.38 | 7.2454 | 0.46744 | 0.0093006 | 29.36 | 5.4386 | 0.10871 | 29.36 | 0.61904 | 0.012376 | 6.0577 | 31.2506 | 0.12109
229.4 | 7.2402 | 0.46223 | 0.0092967 | 29.38 | 5.4444 | 0.10883 | 29.38 | 0.61949 | 0.012385 | 6.0639 | 31.3784 | 0.12122
229.42 | 7.2421 | 0.46406 | 0.0092629 | 29.4 | 5.4502 | 0.10895 | 29.4 | 0.61994 | 0.012394 | 6.0701 | 31.4277 | 0.12134
229.44 | 7.2376 | 0.45963 | 0.0092368 | 29.42 | 5.4559 | 0.10906 | 29.42 | 0.62039 | 0.012403 | 6.0763 | 31.5473 | 0.12146
229.46 | 7.2378 | 0.45976 | 0.0091939 | 29.44 | 5.4617 | 0.10918 | 29.44 | 0.62084 | 0.012412 | 6.0826 | 31.616 | 0.12159
229.48 | 7.2445 | 0.46653 | 0.0092629 | 29.46 | 5.4675 | 0.10929 | 29.46 | 0.62129 | 0.012421 | 6.0888 | 31.6101 | 0.12171
229.5 | 7.2436 | 0.46562 | 0.0093215 | 29.48 | 5.4733 | 0.10941 | 29.48 | 0.62173 | 0.01243 | 6.0951 | 31.6908 | 0.12184
229.52 | 7.2456 | 0.46757 | 0.0093319 | 29.5 | 5.4792 | 0.10953 | 29.5 | 0.62219 | 0.012439 | 6.1013 | 31.7394 | 0.12196
229.54 | 7.2406 | 0.46262 | 0.009302 | 29.52 | 5.485 | 0.10964 | 29.52 | 0.62264 | 0.012448 | 6.1076 | 31.8661 | 0.12209
229.56 | 7.2376 | 0.45963 | 0.0092225 | 29.54 | 5.4908 | 0.10976 | 29.54 | 0.62309 | 0.012457 | 6.1139 | 31.971 | 0.12222
229.58 | 7.2415 | 0.46354 | 0.0092316 | 29.56 | 5.4967 | 0.10988 | 29.56 | 0.62354 | 0.012466 | 6.1202 | 31.998 | 0.12234
229.6 | 7.2409 | 0.46288 | 0.0092642 | 29.58 | 5.5025 | 0.10999 | 29.58 | 0.62399 | 0.012475 | 6.1265 | 32.0768 | 0.12247
229.62 | 7.2513 | 0.4733 | 0.0093618 | 29.6 | 5.5084 | 0.11011 | 29.6 | 0.62444 | 0.012484 | 6.1328 | 32.0304 | 0.12259
229.64 | 7.2591 | 0.48111 | 0.0095441 | 29.62 | 5.5143 | 0.11023 | 29.62 | 0.6249 | 0.012493 | 6.1392 | 32.0136 | 0.12272
229.66 | 7.2658 | 0.48775 | 0.0096887 | 29.64 | 5.5202 | 0.11034 | 29.64 | 0.62535 | 0.012502 | 6.1455 | 32.0101 | 0.12285
229.68 | 7.2612 | 0.4832 | 0.0097095 | 29.66 | 5.526 | 0.11046 | 29.66 | 0.6258 | 0.012512 | 6.1519 | 32.1337 | 0.12297
229.7 | 7.2591 | 0.48111 | 0.0096431 | 29.68 | 5.5319 | 0.11058 | 29.68 | 0.62626 | 0.012521 | 6.1582 | 32.2294 | 0.1231
229.72 | 7.2572 | 0.47916 | 0.0096027 | 29.7 | 5.5379 | 0.1107 | 29.7 | 0.62671 | 0.01253 | 6.1646 | 32.324 | 0.12323
229.74 | 7.2652 | 0.48723 | 0.0096639 | 29.72 | 5.5438 | 0.11082 | 29.72 | 0.62717 | 0.012539 | 6.171 | 32.3047 | 0.12336
229.76 | 7.2655 | 0.48749 | 0.0097473 | 29.74 | 5.5497 | 0.11093 | 29.74 | 0.62763 | 0.012548 | 6.1773 | 32.3744 | 0.12348
229.78 | 7.2697 | 0.49166 | 0.0097915 | 29.76 | 5.5557 | 0.11105 | 29.76 | 0.62808 | 0.012557 | 6.1837 | 32.3997 | 0.12361
229.8 | 7.275 | 0.497 | 0.0098866 | 29.78 | 5.5616 | 0.11117 | 29.78 | 0.62854 | 0.012566 | 6.1901 | 32.4119 | 0.12374
229.82 | 7.278 | 0.49999 | 0.0099699 | 29.8 | 5.5676 | 0.11129 | 29.8 | 0.629 | 0.012575 | 6.1966 | 32.4509 | 0.12387
229.84 | 7.2794 | 0.50143 | 0.010014 | 29.82 | 5.5735 | 0.11141 | 29.82 | 0.62946 | 0.012585 | 6.203 | 32.5078 | 0.124
229.86 | 7.2746 | 0.49661 | 0.0099803 | 29.84 | 5.5795 | 0.11153 | 29.84 | 0.62991 | 0.012594 | 6.2094 | 32.6362 | 0.12412
229.88 | 7.2712 | 0.49322 | 0.0098983 | 29.86 | 5.5855 | 0.11165 | 29.86 | 0.63037 | 0.012603 | 6.2159 | 32.7487 | 0.12425
229.9 | 7.2697 | 0.49166 | 0.0098488 | 29.88 | 5.5915 | 0.11177 | 29.88 | 0.63083 | 0.012612 | 6.2223 | 32.8405 | 0.12438
229.92 | 7.2754 | 0.49739 | 0.0098905 | 29.9 | 5.5975 | 0.11189 | 29.9 | 0.63129 | 0.012621 | 6.2288 | 32.849 | 0.12451
229.94 | 7.2833 | 0.50533 | 0.010027 | 29.92 | 5.6035 | 0.11201 | 29.92 | 0.63175 | 0.01263 | 6.2353 | 32.8322 | 0.12464
229.96 | 7.2926 | 0.51458 | 0.010199 | 29.94 | 5.6095 | 0.11213 | 29.94 | 0.63222 | 0.01264 | 6.2418 | 32.8006 | 0.12477
229.98 | 7.2926 | 0.51458 | 0.010292 | 29.96 | 5.6156 | 0.11225 | 29.96 | 0.63268 | 0.012649 | 6.2483 | 32.875 | 0.1249
230 | 7.2921 | 0.51406 | 0.010286 | 29.98 | 5.6216 | 0.11237 | 29.98 | 0.63314 | 0.012658 | 6.2548 | 32.9557 | 0.12503
230.02 | 7.291 | 0.51301 | 0.010271 | 30 | 5.6277 | 0.11249 | 30 | 0.6336 | 0.012667 | 6.2613 | 33.0425 | 0.12516
230.04 | 7.2945 | 0.51653 | 0.010295 | 30.02 | 5.6337 | 0.11261 | 30.02 | 0.63406 | 0.012677 | 6.2678 | 33.0771 | 0.12529
230.06 | 7.2958 | 0.51783 | 0.010344 | 30.04 | 5.6398 | 0.11274 | 30.04 | 0.63453 | 0.012686 | 6.2743 | 33.1374 | 0.12542
230.08 | 7.3017 | 0.52369 | 0.010415 | 30.06 | 5.6459 | 0.11286 | 30.06 | 0.63499 | 0.012695 | 6.2809 | 33.1453 | 0.12555
230.1 | 7.301 | 0.52304 | 0.010467 | 30.08 | 5.652 | 0.11298 | 30.08 | 0.63546 | 0.012705 | 6.2874 | 33.2284 | 0.12568
230.12 | 7.304 | 0.52604 | 0.010491 | 30.1 | 5.6581 | 0.1131 | 30.1 | 0.63592 | 0.012714 | 6.294 | 33.2696 | 0.12581
230.14 | 7.2983 | 0.52031 | 0.010463 | 30.12 | 5.6642 | 0.11322 | 30.12 | 0.63639 | 0.012723 | 6.3006 | 33.4117 | 0.12595
230.16 | 7.3004 | 0.52239 | 0.010427 | 30.14 | 5.6703 | 0.11335 | 30.14 | 0.63685 | 0.012732 | 6.3072 | 33.4638 | 0.12608
230.18 | 7.3026 | 0.5246 | 0.01047 | 30.16 | 5.6765 | 0.11347 | 30.16 | 0.63732 | 0.012742 | 6.3138 | 33.5146 | 0.12621
230.2 | 7.3076 | 0.52955 | 0.010542 | 30.18 | 5.6826 | 0.11359 | 30.18 | 0.63779 | 0.012751 | 6.3204 | 33.5338 | 0.12634
230.22 | 7.3092 | 0.53124 | 0.010608 | 30.2 | 5.6888 | 0.11371 | 30.2 | 0.63826 | 0.01276 | 6.327 | 33.5909 | 0.12647
230.24 | 7.3085 | 0.53046 | 0.010617 | 30.22 | 5.6949 | 0.11384 | 30.22 | 0.63872 | 0.01277 | 6.3336 | 33.6768 | 0.12661
230.26 | 7.307 | 0.52903 | 0.010595 | 30.24 | 5.7011 | 0.11396 | 30.24 | 0.63919 | 0.012779 | 6.3403 | 33.7706 | 0.12674
230.28 | 7.3047 | 0.52669 | 0.010557 | 30.26 | 5.7073 | 0.11408 | 30.26 | 0.63966 | 0.012789 | 6.3469 | 33.8752 | 0.12687
230.3 | 7.3091 | 0.53111 | 0.010578 | 30.28 | 5.7135 | 0.11421 | 30.28 | 0.64013 | 0.012798 | 6.3536 | 33.9012 | 0.12701
230.32 | 7.3102 | 0.53215 | 0.010633 | 30.3 | 5.7197 | 0.11433 | 30.3 | 0.6406 | 0.012807 | 6.3603 | 33.9668 | 0.12714
230.34 | 7.3165 | 0.53854 | 0.010707 | 30.32 | 5.7259 | 0.11446 | 30.32 | 0.64107 | 0.012817 | 6.3669 | 33.9703 | 0.12727
230.36 | 7.3138 | 0.5358 | 0.010743 | 30.34 | 5.7321 | 0.11458 | 30.34 | 0.64154 | 0.012826 | 6.3736 | 34.0803 | 0.12741
230.38 | 7.3134 | 0.53541 | 0.010712 | 30.36 | 5.7383 | 0.1147 | 30.36 | 0.64202 | 0.012836 | 6.3803 | 34.1632 | 0.12754
230.4 | 7.3113 | 0.53333 | 0.010687 | 30.38 | 5.7446 | 0.11483 | 30.38 | 0.64249 | 0.012845 | 6.3871 | 34.2661 | 0.12767
230.42 | 7.3128 | 0.53476 | 0.010681 | 30.4 | 5.7508 | 0.11495 | 30.4 | 0.64296 | 0.012855 | 6.3938 | 34.3281 | 0.12781
230.44 | 7.3165 | 0.53854 | 0.010733 | 30.42 | 5.7571 | 0.11508 | 30.42 | 0.64344 | 0.012864 | 6.4005 | 34.3628 | 0.12794
230.46 | 7.3204 | 0.54244 | 0.01081 | 30.44 | 5.7633 | 0.1152 | 30.44 | 0.64391 | 0.012873 | 6.4073 | 34.3961 | 0.12808
230.48 | 7.3242 | 0.54622 | 0.010887 | 30.46 | 5.7696 | 0.11533 | 30.46 | 0.64438 | 0.012883 | 6.414 | 34.431 | 0.12821
230.5 | 7.3298 | 0.55182 | 0.01098 | 30.48 | 5.7759 | 0.11546 | 30.48 | 0.64486 | 0.012892 | 6.4208 | 34.4448 | 0.12835
230.52 | 7.3314 | 0.55338 | 0.011052 | 30.5 | 5.7822 | 0.11558 | 30.5 | 0.64533 | 0.012902 | 6.4276 | 34.506 | 0.12848
230.54 | 7.3237 | 0.5457 | 0.010991 | 30.52 | 5.7885 | 0.11571 | 30.52 | 0.64581 | 0.012911 | 6.4343 | 34.6762 | 0.12862
230.56 | 7.3224 | 0.54439 | 0.010901 | 30.54 | 5.7949 | 0.11583 | 30.54 | 0.64629 | 0.012921 | 6.4411 | 34.7717 | 0.12875
230.58 | 7.3221 | 0.54413 | 0.010885 | 30.56 | 5.8012 | 0.11596 | 30.56 | 0.64676 | 0.012931 | 6.448 | 34.8551 | 0.12889
230.6 | 7.3335 | 0.55546 | 0.010996 | 30.58 | 5.8075 | 0.11609 | 30.58 | 0.64724 | 0.01294 | 6.4548 | 34.8019 | 0.12903
230.62 | 7.3376 | 0.55963 | 0.011151 | 30.6 | 5.8139 | 0.11621 | 30.6 | 0.64772 | 0.01295 | 6.4616 | 34.8334 | 0.12916
230.64 | 7.3385 | 0.56054 | 0.011202 | 30.62 | 5.8203 | 0.11634 | 30.62 | 0.6482 | 0.012959 | 6.4685 | 34.9034 | 0.1293
230.66 | 7.3413 | 0.56327 | 0.011238 | 30.64 | 5.8266 | 0.11647 | 30.64 | 0.64868 | 0.012969 | 6.4753 | 34.9521 | 0.12944
230.68 | 7.3413 | 0.56327 | 0.011265 | 30.66 | 5.833 | 0.1166 | 30.66 | 0.64916 | 0.012978 | 6.4822 | 35.0333 | 0.12957
230.7 | 7.3461 | 0.56809 | 0.011314 | 30.68 | 5.8394 | 0.11672 | 30.68 | 0.64964 | 0.012988 | 6.489 | 35.0577 | 0.12971
230.72 | 7.3523 | 0.57434 | 0.011424 | 30.7 | 5.8458 | 0.11685 | 30.7 | 0.65012 | 0.012998 | 6.4959 | 35.0652 | 0.12985
230.74 | 7.3602 | 0.58215 | 0.011565 | 30.72 | 5.8522 | 0.11698 | 30.72 | 0.6506 | 0.013007 | 6.5028 | 35.0543 | 0.12999
230.76 | 7.3658 | 0.58775 | 0.011699 | 30.74 | 5.8587 | 0.11711 | 30.74 | 0.65108 | 0.013017 | 6.5097 | 35.0698 | 0.13013
230.78 | 7.3676 | 0.58958 | 0.011773 | 30.76 | 5.8651 | 0.11724 | 30.76 | 0.65156 | 0.013026 | 6.5167 | 35.1302 | 0.13026
230.8 | 7.3624 | 0.58437 | 0.011739 | 30.78 | 5.8715 | 0.11737 | 30.78 | 0.65205 | 0.013036 | 6.5236 | 35.2742 | 0.1304
230.82 | 7.3595 | 0.5815 | 0.011659 | 30.8 | 5.878 | 0.1175 | 30.8 | 0.65253 | 0.013046 | 6.5305 | 35.3908 | 0.13054
230.84 | 7.3598 | 0.58176 | 0.011633 | 30.82 | 5.8845 | 0.11762 | 30.82 | 0.65301 | 0.013055 | 6.5375 | 35.4705 | 0.13068
230.86 | 7.362 | 0.58398 | 0.011657 | 30.84 | 5.8909 | 0.11775 | 30.84 | 0.6535 | 0.013065 | 6.5444 | 35.5271 | 0.13082
230.88 | 7.3716 | 0.59361 | 0.011776 | 30.86 | 5.8974 | 0.11788 | 30.86 | 0.65398 | 0.013075 | 6.5514 | 35.4953 | 0.13096
230.9 | 7.3708 | 0.59283 | 0.011864 | 30.88 | 5.9039 | 0.11801 | 30.88 | 0.65447 | 0.013085 | 6.5584 | 35.5879 | 0.1311
230.92 | 7.3763 | 0.5983 | 0.011911 | 30.9 | 5.9104 | 0.11814 | 30.9 | 0.65496 | 0.013094 | 6.5654 | 35.6062 | 0.13124
230.94 | 7.3811 | 0.60312 | 0.012014 | 30.92 | 5.917 | 0.11827 | 30.92 | 0.65544 | 0.013104 | 6.5724 | 35.6323 | 0.13138
230.96 | 7.3896 | 0.61158 | 0.012147 | 30.94 | 5.9235 | 0.1184 | 30.94 | 0.65593 | 0.013114 | 6.5794 | 35.6151 | 0.13152
230.98 | 7.3909 | 0.61288 | 0.012245 | 30.96 | 5.93 | 0.11854 | 30.96 | 0.65642 | 0.013123 | 6.5864 | 35.6834 | 0.13166
231 | 7.3927 | 0.61471 | 0.012276 | 30.98 | 5.9366 | 0.11867 | 30.98 | 0.65691 | 0.013133 | 6.5935 | 35.7458 | 0.1318
231.02 | 7.3901 | 0.6121 | 0.012268 | 31 | 5.9431 | 0.1188 | 31 | 0.65739 | 0.013143 | 6.6005 | 35.8614 | 0.13194
231.04 | 7.3974 | 0.61939 | 0.012315 | 31.02 | 5.9497 | 0.11893 | 31.02 | 0.65788 | 0.013153 | 6.6076 | 35.8586 | 0.13208
231.06 | 7.3987 | 0.6207 | 0.012401 | 31.04 | 5.9563 | 0.11906 | 31.04 | 0.65837 | 0.013163 | 6.6147 | 35.9278 | 0.13222
231.08 | 7.4029 | 0.62486 | 0.012456 | 31.06 | 5.9629 | 0.11919 | 31.06 | 0.65886 | 0.013172 | 6.6218 | 35.9628 | 0.13236
231.1 | 7.4053 | 0.62734 | 0.012522 | 31.08 | 5.9695 | 0.11932 | 31.08 | 0.65936 | 0.013182 | 6.6289 | 36.0183 | 0.13251
231.12 | 7.4052 | 0.62721 | 0.012545 | 31.1 | 5.9761 | 0.11946 | 31.1 | 0.65985 | 0.013192 | 6.636 | 36.1052 | 0.13265
231.14 | 7.4047 | 0.62669 | 0.012539 | 31.12 | 5.9828 | 0.11959 | 31.12 | 0.66034 | 0.013202 | 6.6431 | 36.1971 | 0.13279
231.16 | 7.404 | 0.62604 | 0.012527 | 31.14 | 5.9894 | 0.11972 | 31.14 | 0.66083 | 0.013212 | 6.6502 | 36.2908 | 0.13293
231.18 | 7.3947 | 0.61666 | 0.012427 | 31.16 | 5.996 | 0.11985 | 31.16 | 0.66132 | 0.013222 | 6.6574 | 36.4901 | 0.13308
231.2 | 7.3991 | 0.62109 | 0.012377 | 31.18 | 6.0027 | 0.11999 | 31.18 | 0.66182 | 0.013231 | 6.6645 | 36.5231 | 0.13322
231.22 | 7.4073 | 0.62929 | 0.012504 | 31.2 | 6.0094 | 0.12012 | 31.2 | 0.66231 | 0.013241 | 6.6717 | 36.5106 | 0.13336
231.24 | 7.4189 | 0.64088 | 0.012702 | 31.22 | 6.0161 | 0.12025 | 31.22 | 0.66281 | 0.013251 | 6.6789 | 36.4573 | 0.13351
231.26 | 7.4236 | 0.64557 | 0.012864 | 31.24 | 6.0228 | 0.12039 | 31.24 | 0.6633 | 0.013261 | 6.6861 | 36.4875 | 0.13365
231.28 | 7.4267 | 0.64869 | 0.012943 | 31.26 | 6.0295 | 0.12052 | 31.26 | 0.6638 | 0.013271 | 6.6933 | 36.5367 | 0.13379
231.3 | 7.4328 | 0.65481 | 0.013035 | 31.28 | 6.0362 | 0.12066 | 31.28 | 0.6643 | 0.013281 | 6.7005 | 36.55 | 0.13394
231.32 | 7.4383 | 0.66028 | 0.013151 | 31.3 | 6.0429 | 0.12079 | 31.3 | 0.66479 | 0.013291 | 6.7077 | 36.5712 | 0.13408
231.34 | 7.4352 | 0.65715 | 0.013174 | 31.32 | 6.0496 | 0.12093 | 31.32 | 0.66529 | 0.013301 | 6.7149 | 36.6966 | 0.13423
231.36 | 7.4331 | 0.65507 | 0.013122 | 31.34 | 6.0564 | 0.12106 | 31.34 | 0.66579 | 0.013311 | 6.7222 | 36.8097 | 0.13437
231.38 | 7.4358 | 0.65781 | 0.013129 | 31.36 | 6.0631 | 0.1212 | 31.36 | 0.66629 | 0.013321 | 6.7294 | 36.8647 | 0.13452
231.4 | 7.4464 | 0.66835 | 0.013262 | 31.38 | 6.0699 | 0.12133 | 31.38 | 0.66679 | 0.013331 | 6.7367 | 36.8249 | 0.13466
231.42 | 7.4475 | 0.66952 | 0.013379 | 31.4 | 6.0767 | 0.12147 | 31.4 | 0.66729 | 0.013341 | 6.744 | 36.8991 | 0.13481
231.44 | 7.4461 | 0.66809 | 0.013376 | 31.42 | 6.0835 | 0.1216 | 31.42 | 0.66779 | 0.013351 | 6.7513 | 37.0052 | 0.13495
231.46 | 7.4419 | 0.66393 | 0.01332 | 31.44 | 6.0903 | 0.12174 | 31.44 | 0.66829 | 0.013361 | 6.7586 | 37.1449 | 0.1351
231.48 | 7.4482 | 0.67018 | 0.013341 | 31.46 | 6.0971 | 0.12187 | 31.46 | 0.66879 | 0.013371 | 6.7659 | 37.1579 | 0.13524
231.5 | 7.4503 | 0.67226 | 0.013424 | 31.48 | 6.1039 | 0.12201 | 31.48 | 0.66929 | 0.013381 | 6.7732 | 37.2219 | 0.13539
231.52 | 7.4544 | 0.67643 | 0.013487 | 31.5 | 6.1108 | 0.12215 | 31.5 | 0.66979 | 0.013391 | 6.7806 | 37.2607 | 0.13554
231.54 | 7.4533 | 0.67525 | 0.013517 | 31.52 | 6.1176 | 0.12228 | 31.52 | 0.6703 | 0.013401 | 6.7879 | 37.3648 | 0.13569
231.56 | 7.4529 | 0.67486 | 0.013501 | 31.54 | 6.1245 | 0.12242 | 31.54 | 0.6708 | 0.013411 | 6.7953 | 37.4597 | 0.13583
231.58 | 7.4487 | 0.6707 | 0.013456 | 31.56 | 6.1314 | 0.12256 | 31.56 | 0.67131 | 0.013421 | 6.8027 | 37.6011 | 0.13598
231.6 | 7.4504 | 0.67239 | 0.013431 | 31.58 | 6.1383 | 0.1227 | 31.58 | 0.67181 | 0.013431 | 6.8101 | 37.671 | 0.13613
231.62 | 7.4534 | 0.67538 | 0.013478 | 31.6 | 6.1451 | 0.12283 | 31.6 | 0.67232 | 0.013441 | 6.8175 | 37.7252 | 0.13628
231.64 | 7.4561 | 0.67812 | 0.013535 | 31.62 | 6.1521 | 0.12297 | 31.62 | 0.67282 | 0.013451 | 6.8249 | 37.7827 | 0.13642
231.66 | 7.4605 | 0.68255 | 0.013607 | 31.64 | 6.159 | 0.12311 | 31.64 | 0.67333 | 0.013462 | 6.8323 | 37.8195 | 0.13657
231.68 | 7.4674 | 0.68945 | 0.01372 | 31.66 | 6.1659 | 0.12325 | 31.66 | 0.67384 | 0.013472 | 6.8397 | 37.8261 | 0.13672
231.7 | 7.4757 | 0.69765 | 0.013871 | 31.68 | 6.1728 | 0.12339 | 31.68 | 0.67434 | 0.013482 | 6.8472 | 37.8169 | 0.13687
231.72 | 7.4875 | 0.7095 | 0.014071 | 31.7 | 6.1798 | 0.12353 | 31.7 | 0.67485 | 0.013492 | 6.8547 | 37.7629 | 0.13702
231.74 | 7.4927 | 0.71471 | 0.014242 | 31.72 | 6.1868 | 0.12367 | 31.72 | 0.67536 | 0.013502 | 6.8621 | 37.7908 | 0.13717
231.76 | 7.4905 | 0.71249 | 0.014272 | 31.74 | 6.1937 | 0.12381 | 31.74 | 0.67587 | 0.013512 | 6.8696 | 37.9101 | 0.13732
231.78 | 7.487 | 0.70898 | 0.014215 | 31.76 | 6.2007 | 0.12394 | 31.76 | 0.67638 | 0.013523 | 6.8771 | 38.0459 | 0.13747
231.8 | 7.4861 | 0.70807 | 0.01417 | 31.78 | 6.2077 | 0.12408 | 31.78 | 0.67689 | 0.013533 | 6.8846 | 38.1499 | 0.13762
231.82 | 7.4884 | 0.71041 | 0.014185 | 31.8 | 6.2147 | 0.12422 | 31.8 | 0.6774 | 0.013543 | 6.8921 | 38.2139 | 0.13777
231.84 | 7.4927 | 0.71471 | 0.014251 | 31.82 | 6.2218 | 0.12437 | 31.82 | 0.67791 | 0.013553 | 6.8997 | 38.2539 | 0.13792
231.86 | 7.4926 | 0.71458 | 0.014293 | 31.84 | 6.2288 | 0.12451 | 31.84 | 0.67843 | 0.013563 | 6.9072 | 38.349 | 0.13807
231.88 | 7.4964 | 0.71835 | 0.014329 | 31.86 | 6.2358 | 0.12465 | 31.86 | 0.67894 | 0.013574 | 6.9148 | 38.3958 | 0.13822
231.9 | 7.4973 | 0.71926 | 0.014376 | 31.88 | 6.2429 | 0.12479 | 31.88 | 0.67945 | 0.013584 | 6.9224 | 38.4784 | 0.13837
231.92 | 7.502 | 0.72395 | 0.014432 | 31.9 | 6.25 | 0.12493 | 31.9 | 0.67997 | 0.013594 | 6.9299 | 38.5144 | 0.13852
231.94 | 7.506 | 0.72799 | 0.014519 | 31.92 | 6.2571 | 0.12507 | 31.92 | 0.68048 | 0.013605 | 6.9375 | 38.5586 | 0.13867
231.96 | 7.5113 | 0.73333 | 0.014613 | 31.94 | 6.2642 | 0.12521 | 31.94 | 0.681 | 0.013615 | 6.9452 | 38.5868 | 0.13883
231.98 | 7.5156 | 0.73762 | 0.01471 | 31.96 | 6.2713 | 0.12535 | 31.96 | 0.68151 | 0.013625 | 6.9528 | 38.6281 | 0.13898
232 | 7.5215 | 0.74348 | 0.014811 | 31.98 | 6.2784 | 0.1255 | 31.98 | 0.68203 | 0.013635 | 6.9604 | 38.6502 | 0.13913
232.02 | 7.5236 | 0.74557 | 0.01489 | 32 | 6.2855 | 0.12564 | 32 | 0.68255 | 0.013646 | 6.9681 | 38.7194 | 0.13928
232.04 | 7.5206 | 0.74257 | 0.014881 | 32.02 | 6.2927 | 0.12578 | 32.02 | 0.68306 | 0.013656 | 6.9757 | 38.8521 | 0.13944
232.06 | 7.5195 | 0.74153 | 0.014841 | 32.04 | 6.2998 | 0.12592 | 32.04 | 0.68358 | 0.013666 | 6.9834 | 38.9608 | 0.13959
232.08 | 7.5195 | 0.74153 | 0.014831 | 32.06 | 6.307 | 0.12607 | 32.06 | 0.6841 | 0.013677 | 6.9911 | 39.0568 | 0.13974
232.1 | 7.5302 | 0.75221 | 0.014937 | 32.08 | 6.3142 | 0.12621 | 32.08 | 0.68462 | 0.013687 | 6.9988 | 39.0196 | 0.1399
232.12 | 7.5389 | 0.76093 | 0.015131 | 32.1 | 6.3213 | 0.12635 | 32.1 | 0.68514 | 0.013698 | 7.0065 | 39.0069 | 0.14005
232.14 | 7.5505 | 0.77252 | 0.015335 | 32.12 | 6.3285 | 0.1265 | 32.12 | 0.68566 | 0.013708 | 7.0142 | 38.9587 | 0.14021
232.16 | 7.5546 | 0.77656 | 0.015491 | 32.14 | 6.3358 | 0.12664 | 32.14 | 0.68618 | 0.013718 | 7.0219 | 39.0049 | 0.14036
232.18 | 7.554 | 0.77604 | 0.015526 | 32.16 | 6.343 | 0.12679 | 32.16 | 0.6867 | 0.013729 | 7.0297 | 39.1082 | 0.14052
232.2 | 7.5505 | 0.77252 | 0.015486 | 32.18 | 6.3502 | 0.12693 | 32.18 | 0.68723 | 0.013739 | 7.0375 | 39.2494 | 0.14067
232.22 | 7.5574 | 0.77942 | 0.015519 | 32.2 | 6.3575 | 0.12708 | 32.2 | 0.68775 | 0.01375 | 7.0452 | 39.2603 | 0.14083
232.24 | 7.5643 | 0.78632 | 0.015657 | 32.22 | 6.3647 | 0.12722 | 32.22 | 0.68827 | 0.01376 | 7.053 | 39.2714 | 0.14098
232.26 | 7.5609 | 0.78294 | 0.015693 | 32.24 | 6.372 | 0.12737 | 32.24 | 0.6888 | 0.013771 | 7.0608 | 39.4117 | 0.14114
232.28 | 7.5565 | 0.77851 | 0.015614 | 32.26 | 6.3793 | 0.12751 | 32.26 | 0.68932 | 0.013781 | 7.0686 | 39.5656 | 0.14129
232.3 | 7.5628 | 0.78476 | 0.015633 | 32.28 | 6.3866 | 0.12766 | 32.28 | 0.68985 | 0.013792 | 7.0765 | 39.5854 | 0.14145
232.32 | 7.5723 | 0.79426 | 0.01579 | 32.3 | 6.3939 | 0.12781 | 32.3 | 0.69037 | 0.013802 | 7.0843 | 39.5644 | 0.14161
232.34 | 7.5788 | 0.80077 | 0.01595 | 32.32 | 6.4012 | 0.12795 | 32.32 | 0.6909 | 0.013813 | 7.0921 | 39.5813 | 0.14176
232.36 | 7.5759 | 0.79791 | 0.015987 | 32.34 | 6.4086 | 0.1281 | 32.34 | 0.69143 | 0.013823 | 7.1 | 39.7164 | 0.14192
232.38 | 7.5743 | 0.79635 | 0.015943 | 32.36 | 6.4159 | 0.12825 | 32.36 | 0.69196 | 0.013834 | 7.1079 | 39.8355 | 0.14208
232.4 | 7.5737 | 0.7957 | 0.01592 | 32.38 | 6.4233 | 0.12839 | 32.38 | 0.69248 | 0.013844 | 7.1158 | 39.9434 | 0.14224
232.42 | 7.5719 | 0.79387 | 0.015896 | 32.4 | 6.4307 | 0.12854 | 32.4 | 0.69301 | 0.013855 | 7.1237 | 40.0664 | 0.14239
232.44 | 7.5755 | 0.79752 | 0.015914 | 32.42 | 6.4381 | 0.12869 | 32.42 | 0.69354 | 0.013866 | 7.1316 | 40.1205 | 0.14255
232.46 | 7.5743 | 0.79635 | 0.015939 | 32.44 | 6.4455 | 0.12884 | 32.44 | 0.69407 | 0.013876 | 7.1395 | 40.2359 | 0.14271
232.48 | 7.5714 | 0.79335 | 0.015897 | 32.46 | 6.4529 | 0.12898 | 32.46 | 0.6946 | 0.013887 | 7.1475 | 40.3748 | 0.14287
232.5 | 7.5747 | 0.79674 | 0.015901 | 32.48 | 6.4603 | 0.12913 | 32.48 | 0.69513 | 0.013897 | 7.1554 | 40.4329 | 0.14303
232.52 | 7.5831 | 0.80507 | 0.016018 | 32.5 | 6.4677 | 0.12928 | 32.5 | 0.69567 | 0.013908 | 7.1634 | 40.4283 | 0.14319
232.54 | 7.5913 | 0.81327 | 0.016183 | 32.52 | 6.4752 | 0.12943 | 32.52 | 0.6962 | 0.013919 | 7.1714 | 40.4255 | 0.14335
232.56 | 7.5941 | 0.81614 | 0.016294 | 32.54 | 6.4826 | 0.12958 | 32.54 | 0.69673 | 0.013929 | 7.1794 | 40.4908 | 0.14351
232.58 | 7.5902 | 0.81223 | 0.016284 | 32.56 | 6.4901 | 0.12973 | 32.56 | 0.69727 | 0.01394 | 7.1874 | 40.6426 | 0.14367
232.6 | 7.5934 | 0.81536 | 0.016276 | 32.58 | 6.4976 | 0.12988 | 32.58 | 0.6978 | 0.013951 | 7.1954 | 40.705 | 0.14383
232.62 | 7.6021 | 0.82408 | 0.016394 | 32.6 | 6.5051 | 0.13003 | 32.6 | 0.69834 | 0.013961 | 7.2034 | 40.6963 | 0.14399
232.64 | 7.6134 | 0.83541 | 0.016595 | 32.62 | 6.5126 | 0.13018 | 32.62 | 0.69887 | 0.013972 | 7.2115 | 40.6545 | 0.14415
232.66 | 7.6172 | 0.83919 | 0.016746 | 32.64 | 6.5202 | 0.13033 | 32.64 | 0.69941 | 0.013983 | 7.2196 | 40.7091 | 0.14431
232.68 | 7.6168 | 0.8388 | 0.01678 | 32.66 | 6.5277 | 0.13048 | 32.66 | 0.69994 | 0.013994 | 7.2276 | 40.8173 | 0.14447
232.7 | 7.616 | 0.83801 | 0.016768 | 32.68 | 6.5352 | 0.13063 | 32.68 | 0.70048 | 0.014004 | 7.2357 | 40.9307 | 0.14463
232.72 | 7.6243 | 0.84635 | 0.016844 | 32.7 | 6.5428 | 0.13078 | 32.7 | 0.70102 | 0.014015 | 7.2438 | 40.9278 | 0.1448
232.74 | 7.6284 | 0.85038 | 0.016967 | 32.72 | 6.5504 | 0.13093 | 32.72 | 0.70156 | 0.014026 | 7.2519 | 40.98 | 0.14496
232.76 | 7.627 | 0.84895 | 0.016993 | 32.74 | 6.558 | 0.13108 | 32.74 | 0.7021 | 0.014037 | 7.2601 | 41.1025 | 0.14512
232.78 | 7.6276 | 0.8496 | 0.016986 | 32.76 | 6.5656 | 0.13124 | 32.76 | 0.70264 | 0.014047 | 7.2682 | 41.1987 | 0.14528
232.8 | 7.6289 | 0.8509 | 0.017005 | 32.78 | 6.5732 | 0.13139 | 32.78 | 0.70318 | 0.014058 | 7.2764 | 41.2867 | 0.14545
232.82 | 7.6375 | 0.8595 | 0.017104 | 32.8 | 6.5808 | 0.13154 | 32.8 | 0.70372 | 0.014069 | 7.2846 | 41.2813 | 0.14561
232.84 | 7.6423 | 0.86432 | 0.017238 | 32.82 | 6.5885 | 0.13169 | 32.82 | 0.70426 | 0.01408 | 7.2927 | 41.3246 | 0.14577
232.86 | 7.6467 | 0.86874 | 0.017331 | 32.84 | 6.5961 | 0.13185 | 32.84 | 0.7048 | 0.014091 | 7.3009 | 41.3731 | 0.14594
232.88 | 7.6535 | 0.87551 | 0.017443 | 32.86 | 6.6038 | 0.132 | 32.86 | 0.70535 | 0.014101 | 7.3092 | 41.3917 | 0.1461
232.9 | 7.6573 | 0.87929 | 0.017548 | 32.88 | 6.6115 | 0.13215 | 32.88 | 0.70589 | 0.014112 | 7.3174 | 41.449 | 0.14627
232.92 | 7.6592 | 0.88124 | 0.017605 | 32.9 | 6.6192 | 0.13231 | 32.9 | 0.70643 | 0.014123 | 7.3256 | 41.53 | 0.14643
232.94 | 7.6634 | 0.88541 | 0.017667 | 32.92 | 6.6269 | 0.13246 | 32.92 | 0.70698 | 0.014134 | 7.3339 | 41.5827 | 0.14659
232.96 | 7.6658 | 0.88775 | 0.017732 | 32.94 | 6.6346 | 0.13262 | 32.94 | 0.70752 | 0.014145 | 7.3421 | 41.6591 | 0.14676
232.98 | 7.6686 | 0.89062 | 0.017784 | 32.96 | 6.6424 | 0.13277 | 32.96 | 0.70807 | 0.014156 | 7.3504 | 41.7291 | 0.14693
233 | 7.6699 | 0.89192 | 0.017825 | 32.98 | 6.6501 | 0.13292 | 32.98 | 0.70862 | 0.014167 | 7.3587 | 41.8195 | 0.14709
233.02 | 7.6678 | 0.88984 | 0.017818 | 33 | 6.6579 | 0.13308 | 33 | 0.70917 | 0.014178 | 7.367 | 41.9541 | 0.14726
233.04 | 7.675 | 0.897 | 0.017868 | 33.02 | 6.6656 | 0.13324 | 33.02 | 0.70971 | 0.014189 | 7.3754 | 41.9691 | 0.14742
233.06 | 7.6775 | 0.89947 | 0.017965 | 33.04 | 6.6734 | 0.13339 | 33.04 | 0.71026 | 0.0142 | 7.3837 | 42.0452 | 0.14759
233.08 | 7.6863 | 0.90833 | 0.018078 | 33.06 | 6.6812 | 0.13355 | 33.06 | 0.71081 | 0.014211 | 7.392 | 42.0386 | 0.14776
233.1 | 7.6932 | 0.91523 | 0.018236 | 33.08 | 6.6891 | 0.1337 | 33.08 | 0.71136 | 0.014222 | 7.4004 | 42.0577 | 0.14792
233.12 | 7.7016 | 0.92356 | 0.018388 | 33.1 | 6.6969 | 0.13386 | 33.1 | 0.71191 | 0.014233 | 7.4088 | 42.0583 | 0.14809
233.14 | 7.7018 | 0.92382 | 0.018474 | 33.12 | 6.7047 | 0.13402 | 33.12 | 0.71246 | 0.014244 | 7.4172 | 42.1639 | 0.14826
233.16 | 7.7031 | 0.92512 | 0.018489 | 33.14 | 6.7126 | 0.13417 | 33.14 | 0.71302 | 0.014255 | 7.4256 | 42.2562 | 0.14843
233.18 | 7.7026 | 0.9246 | 0.018497 | 33.16 | 6.7205 | 0.13433 | 33.16 | 0.71357 | 0.014266 | 7.434 | 42.3726 | 0.1486
233.2 | 7.7122 | 0.93424 | 0.018588 | 33.18 | 6.7283 | 0.13449 | 33.18 | 0.71412 | 0.014277 | 7.4425 | 42.357 | 0.14876
233.22 | 7.7185 | 0.94049 | 0.018747 | 33.2 | 6.7362 | 0.13465 | 33.2 | 0.71467 | 0.014288 | 7.4509 | 42.3857 | 0.14893
233.24 | 7.7172 | 0.93919 | 0.018797 | 33.22 | 6.7442 | 0.1348 | 33.22 | 0.71523 | 0.014299 | 7.4594 | 42.513 | 0.1491
233.26 | 7.718 | 0.93997 | 0.018792 | 33.24 | 6.7521 | 0.13496 | 33.24 | 0.71578 | 0.01431 | 7.4679 | 42.6134 | 0.14927
233.28 | 7.7159 | 0.93788 | 0.018779 | 33.26 | 6.76 | 0.13512 | 33.26 | 0.71634 | 0.014321 | 7.4764 | 42.7516 | 0.14944
233.3 | 7.7217 | 0.94374 | 0.018816 | 33.28 | 6.768 | 0.13528 | 33.28 | 0.7169 | 0.014332 | 7.4849 | 42.7863 | 0.14961
233.32 | 7.7266 | 0.94856 | 0.018923 | 33.3 | 6.7759 | 0.13544 | 33.3 | 0.71745 | 0.014344 | 7.4934 | 42.8348 | 0.14978
233.34 | 7.7234 | 0.94544 | 0.01894 | 33.32 | 6.7839 | 0.1356 | 33.32 | 0.71801 | 0.014355 | 7.5019 | 42.9876 | 0.14995
233.36 | 7.7198 | 0.94179 | 0.018872 | 33.34 | 6.7919 | 0.13576 | 33.34 | 0.71857 | 0.014366 | 7.5105 | 43.1477 | 0.15012
233.38 | 7.7214 | 0.94335 | 0.018851 | 33.36 | 6.7999 | 0.13592 | 33.36 | 0.71913 | 0.014377 | 7.5191 | 43.2398 | 0.1503
233.4 | 7.7346 | 0.95663 | 0.019 | 33.38 | 6.8079 | 0.13608 | 33.38 | 0.71969 | 0.014388 | 7.5276 | 43.1781 | 0.15047
233.42 | 7.7496 | 0.97161 | 0.019282 | 33.4 | 6.816 | 0.13624 | 33.4 | 0.72025 | 0.014399 | 7.5362 | 43.0943 | 0.15064
233.44 | 7.7531 | 0.97512 | 0.019467 | 33.42 | 6.824 | 0.1364 | 33.42 | 0.72081 | 0.014411 | 7.5448 | 43.1612 | 0.15081
233.46 | 7.747 | 0.969 | 0.019441 | 33.44 | 6.8321 | 0.13656 | 33.44 | 0.72137 | 0.014422 | 7.5535 | 43.3552 | 0.15098
233.48 | 7.7438 | 0.96575 | 0.019348 | 33.46 | 6.8402 | 0.13672 | 33.46 | 0.72193 | 0.014433 | 7.5621 | 43.512 | 0.15116
233.5 | 7.7392 | 0.96119 | 0.019269 | 33.48 | 6.8483 | 0.13688 | 33.48 | 0.7225 | 0.014444 | 7.5708 | 43.6865 | 0.15133
233.52 | 7.749 | 0.97096 | 0.019321 | 33.5 | 6.8564 | 0.13705 | 33.5 | 0.72306 | 0.014456 | 7.5794 | 43.672 | 0.1515
233.54 | 7.7565 | 0.97851 | 0.019495 | 33.52 | 6.8645 | 0.13721 | 33.52 | 0.72362 | 0.014467 | 7.5881 | 43.687 | 0.15168
233.56 | 7.7633 | 0.98528 | 0.019638 | 33.54 | 6.8726 | 0.13737 | 33.54 | 0.72419 | 0.014478 | 7.5968 | 43.7125 | 0.15185
233.58 | 7.7635 | 0.98554 | 0.019708 | 33.56 | 6.8808 | 0.13753 | 33.56 | 0.72475 | 0.014489 | 7.6055 | 43.8244 | 0.15202
233.6 | 7.7668 | 0.9888 | 0.019743 | 33.58 | 6.889 | 0.1377 | 33.58 | 0.72532 | 0.014501 | 7.6143 | 43.8969 | 0.1522
233.62 | 7.7721 | 0.99413 | 0.019829 | 33.6 | 6.8971 | 0.13786 | 33.6 | 0.72589 | 0.014512 | 7.623 | 43.9421 | 0.15237
233.64 | 7.7806 | 1.0026 | 0.019967 | 33.62 | 6.9053 | 0.13802 | 33.62 | 0.72645 | 0.014523 | 7.6318 | 43.946 | 0.15255
233.66 | 7.7806 | 1.0026 | 0.020052 | 33.64 | 6.9135 | 0.13819 | 33.64 | 0.72702 | 0.014535 | 7.6406 | 44.0625 | 0.15272
233.68 | 7.7823 | 1.0043 | 0.020069 | 33.66 | 6.9218 | 0.13835 | 33.66 | 0.72759 | 0.014546 | 7.6493 | 44.1567 | 0.1529
233.7 | 7.791 | 1.013 | 0.020173 | 33.68 | 6.93 | 0.13852 | 33.68 | 0.72816 | 0.014558 | 7.6581 | 44.1578 | 0.15307
233.72 | 7.7923 | 1.0143 | 0.020273 | 33.7 | 6.9382 | 0.13868 | 33.7 | 0.72873 | 0.014569 | 7.667 | 44.2578 | 0.15325
233.74 | 7.7995 | 1.0215 | 0.020358 | 33.72 | 6.9465 | 0.13885 | 33.72 | 0.7293 | 0.01458 | 7.6758 | 44.2801 | 0.15343
233.76 | 7.8025 | 1.0245 | 0.02046 | 33.74 | 6.9548 | 0.13901 | 33.74 | 0.72987 | 0.014592 | 7.6847 | 44.3581 | 0.1536
233.78 | 7.8141 | 1.0361 | 0.020605 | 33.76 | 6.9631 | 0.13918 | 33.76 | 0.73045 | 0.014603 | 7.6935 | 44.3218 | 0.15378
233.8 | 7.822 | 1.044 | 0.020801 | 33.78 | 6.9714 | 0.13934 | 33.78 | 0.73102 | 0.014615 | 7.7024 | 44.3343 | 0.15396
233.82 | 7.8311 | 1.0531 | 0.020971 | 33.8 | 6.9797 | 0.13951 | 33.8 | 0.73159 | 0.014626 | 7.7113 | 44.3314 | 0.15414
233.84 | 7.8323 | 1.0543 | 0.021074 | 33.82 | 6.988 | 0.13968 | 33.82 | 0.73217 | 0.014638 | 7.7202 | 44.4346 | 0.15432
233.86 | 7.8316 | 1.0536 | 0.021079 | 33.84 | 6.9964 | 0.13984 | 33.84 | 0.73274 | 0.014649 | 7.7291 | 44.5624 | 0.15449
233.88 | 7.823 | 1.045 | 0.020987 | 33.86 | 7.0048 | 0.14001 | 33.86 | 0.73332 | 0.014661 | 7.7381 | 44.7968 | 0.15467
233.9 | 7.8255 | 1.0475 | 0.020926 | 33.88 | 7.0132 | 0.14018 | 33.88 | 0.73389 | 0.014672 | 7.747 | 44.8836 | 0.15485
233.92 | 7.8318 | 1.0538 | 0.021013 | 33.9 | 7.0215 | 0.14035 | 33.9 | 0.73447 | 0.014684 | 7.756 | 44.9202 | 0.15503
233.94 | 7.8331 | 1.0551 | 0.021088 | 33.92 | 7.03 | 0.14052 | 33.92 | 0.73505 | 0.014695 | 7.765 | 45.0233 | 0.15521
233.96 | 7.8387 | 1.0607 | 0.021157 | 33.94 | 7.0384 | 0.14068 | 33.94 | 0.73563 | 0.014707 | 7.774 | 45.069 | 0.15539
233.98 | 7.8484 | 1.0704 | 0.021311 | 33.96 | 7.0468 | 0.14085 | 33.96 | 0.7362 | 0.014718 | 7.783 | 45.059 | 0.15557
234 | 7.8574 | 1.0794 | 0.021499 | 33.98 | 7.0553 | 0.14102 | 33.98 | 0.73678 | 0.01473 | 7.7921 | 45.0597 | 0.15575
234.02 | 7.8647 | 1.0867 | 0.021661 | 34 | 7.0638 | 0.14119 | 34 | 0.73736 | 0.014741 | 7.8011 | 45.0833 | 0.15593
234.04 | 7.871 | 1.093 | 0.021797 | 34.02 | 7.0722 | 0.14136 | 34.02 | 0.73795 | 0.014753 | 7.8102 | 45.1212 | 0.15611
234.06 | 7.8823 | 1.1043 | 0.021973 | 34.04 | 7.0807 | 0.14153 | 34.04 | 0.73853 | 0.014765 | 7.8193 | 45.091 | 0.15629
234.08 | 7.8904 | 1.1124 | 0.022167 | 34.06 | 7.0893 | 0.1417 | 34.06 | 0.73911 | 0.014776 | 7.8284 | 45.1048 | 0.15648
234.1 | 7.8829 | 1.1049 | 0.022173 | 34.08 | 7.0978 | 0.14187 | 34.08 | 0.73969 | 0.014788 | 7.8375 | 45.3272 | 0.15666
234.12 | 7.8767 | 1.0987 | 0.022036 | 34.1 | 7.1063 | 0.14204 | 34.1 | 0.74028 | 0.0148 | 7.8466 | 45.5346 | 0.15684
234.14 | 7.8755 | 1.0975 | 0.021962 | 34.12 | 7.1149 | 0.14221 | 34.12 | 0.74086 | 0.014811 | 7.8558 | 45.6739 | 0.15702
234.16 | 7.8805 | 1.1025 | 0.022 | 34.14 | 7.1235 | 0.14238 | 34.14 | 0.74145 | 0.014823 | 7.8649 | 45.7309 | 0.15721
234.18 | 7.8908 | 1.1128 | 0.022152 | 34.16 | 7.1321 | 0.14256 | 34.16 | 0.74203 | 0.014835 | 7.8741 | 45.7159 | 0.15739
234.2 | 7.9013 | 1.1233 | 0.022361 | 34.18 | 7.1407 | 0.14273 | 34.18 | 0.74262 | 0.014846 | 7.8833 | 45.6977 | 0.15757
234.22 | 7.909 | 1.131 | 0.022543 | 34.2 | 7.1493 | 0.1429 | 34.2 | 0.74321 | 0.014858 | 7.8925 | 45.7183 | 0.15776
234.24 | 7.9145 | 1.1365 | 0.022674 | 34.22 | 7.1579 | 0.14307 | 34.22 | 0.74379 | 0.01487 | 7.9017 | 45.7692 | 0.15794
234.26 | 7.9124 | 1.1344 | 0.022708 | 34.24 | 7.1666 | 0.14325 | 34.24 | 0.74438 | 0.014882 | 7.911 | 45.9225 | 0.15813
234.28 | 7.9108 | 1.1328 | 0.022672 | 34.26 | 7.1753 | 0.14342 | 34.26 | 0.74497 | 0.014894 | 7.9202 | 46.0693 | 0.15831
234.3 | 7.912 | 1.134 | 0.022668 | 34.28 | 7.184 | 0.14359 | 34.28 | 0.74556 | 0.014905 | 7.9295 | 46.1794 | 0.1585
234.32 | 7.9199 | 1.1419 | 0.022759 | 34.3 | 7.1927 | 0.14377 | 34.3 | 0.74615 | 0.014917 | 7.9388 | 46.1977 | 0.15868
234.34 | 7.9285 | 1.1505 | 0.022924 | 34.32 | 7.2014 | 0.14394 | 34.32 | 0.74674 | 0.014929 | 7.9481 | 46.2074 | 0.15887
234.36 | 7.9345 | 1.1565 | 0.02307 | 34.34 | 7.2101 | 0.14411 | 34.34 | 0.74733 | 0.014941 | 7.9574 | 46.2528 | 0.15906
234.38 | 7.9275 | 1.1495 | 0.02306 | 34.36 | 7.2189 | 0.14429 | 34.36 | 0.74793 | 0.014953 | 7.9668 | 46.4757 | 0.15924
234.4 | 7.9285 | 1.1505 | 0.023 | 34.38 | 7.2276 | 0.14446 | 34.38 | 0.74852 | 0.014964 | 7.9761 | 46.5892 | 0.15943
234.42 | 7.9305 | 1.1525 | 0.02303 | 34.4 | 7.2364 | 0.14464 | 34.4 | 0.74912 | 0.014976 | 7.9855 | 46.6905 | 0.15962
234.44 | 7.9409 | 1.1629 | 0.023154 | 34.42 | 7.2452 | 0.14482 | 34.42 | 0.74971 | 0.014988 | 7.9949 | 46.6765 | 0.1598
234.46 | 7.9436 | 1.1656 | 0.023285 | 34.44 | 7.254 | 0.14499 | 34.44 | 0.75031 | 0.015 | 8.0043 | 46.7677 | 0.15999
234.48 | 7.9474 | 1.1694 | 0.02335 | 34.46 | 7.2628 | 0.14517 | 34.46 | 0.7509 | 0.015012 | 8.0137 | 46.845 | 0.16018
234.5 | 7.959 | 1.181 | 0.023504 | 34.48 | 7.2717 | 0.14535 | 34.48 | 0.7515 | 0.015024 | 8.0232 | 46.8156 | 0.16037
234.52 | 7.9716 | 1.1936 | 0.023746 | 34.5 | 7.2805 | 0.14552 | 34.5 | 0.7521 | 0.015036 | 8.0326 | 46.7721 | 0.16056
234.54 | 7.9802 | 1.2022 | 0.023958 | 34.52 | 7.2894 | 0.1457 | 34.52 | 0.75269 | 0.015048 | 8.0421 | 46.7841 | 0.16075
234.56 | 7.977 | 1.199 | 0.024012 | 34.54 | 7.2983 | 0.14588 | 34.54 | 0.75329 | 0.01506 | 8.0516 | 46.9586 | 0.16094
234.58 | 7.977 | 1.199 | 0.023979 | 34.56 | 7.3072 | 0.14605 | 34.56 | 0.75389 | 0.015072 | 8.0611 | 47.089 | 0.16113
234.6 | 7.9798 | 1.2018 | 0.024008 | 34.58 | 7.3161 | 0.14623 | 34.58 | 0.75449 | 0.015084 | 8.0706 | 47.1804 | 0.16132
234.62 | 7.9904 | 1.2124 | 0.024142 | 34.6 | 7.3251 | 0.14641 | 34.6 | 0.7551 | 0.015096 | 8.0802 | 47.1666 | 0.16151
234.64 | 7.9939 | 1.2159 | 0.024282 | 34.62 | 7.334 | 0.14659 | 34.62 | 0.7557 | 0.015108 | 8.0897 | 47.2496 | 0.1617
234.66 | 8.0029 | 1.2249 | 0.024407 | 34.64 | 7.343 | 0.14677 | 34.64 | 0.7563 | 0.01512 | 8.0993 | 47.2577 | 0.16189
234.68 | 8.0025 | 1.2245 | 0.024493 | 34.66 | 7.352 | 0.14695 | 34.66 | 0.7569 | 0.015132 | 8.1089 | 47.395 | 0.16208
234.7 | 8.0089 | 1.2309 | 0.024553 | 34.68 | 7.361 | 0.14713 | 34.68 | 0.75751 | 0.015144 | 8.1185 | 47.4395 | 0.16227
234.72 | 8.0076 | 1.2296 | 0.024604 | 34.7 | 7.37 | 0.14731 | 34.7 | 0.75811 | 0.015156 | 8.1281 | 47.5901 | 0.16247
234.74 | 8.0108 | 1.2328 | 0.024624 | 34.72 | 7.379 | 0.14749 | 34.72 | 0.75872 | 0.015168 | 8.1377 | 47.6782 | 0.16266
234.76 | 8.0122 | 1.2342 | 0.02467 | 34.74 | 7.3881 | 0.14767 | 34.74 | 0.75932 | 0.01518 | 8.1474 | 47.7919 | 0.16285
234.78 | 8.0189 | 1.2409 | 0.024751 | 34.76 | 7.3972 | 0.14785 | 34.76 | 0.75993 | 0.015193 | 8.1571 | 47.8339 | 0.16304
234.8 | 8.0243 | 1.2463 | 0.024872 | 34.78 | 7.4062 | 0.14803 | 34.78 | 0.76054 | 0.015205 | 8.1668 | 47.8923 | 0.16324
234.82 | 8.0307 | 1.2527 | 0.024991 | 34.8 | 7.4153 | 0.14822 | 34.8 | 0.76115 | 0.015217 | 8.1765 | 47.9384 | 0.16343
234.84 | 8.0326 | 1.2546 | 0.025073 | 34.82 | 7.4245 | 0.1484 | 34.82 | 0.76176 | 0.015229 | 8.1862 | 48.0479 | 0.16363
234.86 | 8.04 | 1.262 | 0.025165 | 34.84 | 7.4336 | 0.14858 | 34.84 | 0.76237 | 0.015241 | 8.196 | 48.0801 | 0.16382
234.88 | 8.0473 | 1.2693 | 0.025312 | 34.86 | 7.4427 | 0.14876 | 34.86 | 0.76298 | 0.015253 | 8.2057 | 48.1144 | 0.16402
234.9 | 8.0599 | 1.2819 | 0.025512 | 34.88 | 7.4519 | 0.14895 | 34.88 | 0.76359 | 0.015266 | 8.2155 | 48.0748 | 0.16421
234.92 | 8.0602 | 1.2822 | 0.02564 | 34.9 | 7.4611 | 0.14913 | 34.9 | 0.7642 | 0.015278 | 8.2253 | 48.2072 | 0.16441
234.94 | 8.0667 | 1.2887 | 0.025708 | 34.92 | 7.4703 | 0.14931 | 34.92 | 0.76481 | 0.01529 | 8.2351 | 48.253 | 0.1646
234.96 | 8.0616 | 1.2836 | 0.025723 | 34.94 | 7.4795 | 0.1495 | 34.94 | 0.76543 | 0.015302 | 8.2449 | 48.4604 | 0.1648
234.98 | 8.0634 | 1.2854 | 0.02569 | 34.96 | 7.4887 | 0.14968 | 34.96 | 0.76604 | 0.015315 | 8.2548 | 48.5722 | 0.165
235 | 8.0684 | 1.2904 | 0.025758 | 34.98 | 7.498 | 0.14987 | 34.98 | 0.76666 | 0.015327 | 8.2647 | 48.6408 | 0.16519
235.02 | 8.0773 | 1.2993 | 0.025897 | 35 | 7.5073 | 0.15005 | 35 | 0.76727 | 0.015339 | 8.2745 | 48.6533 | 0.16539
235.04 | 8.0828 | 1.3048 | 0.026042 | 35.02 | 7.5165 | 0.15024 | 35.02 | 0.76789 | 0.015352 | 8.2844 | 48.7152 | 0.16559
235.06 | 8.0854 | 1.3074 | 0.026122 | 35.04 | 7.5258 | 0.15042 | 35.04 | 0.76851 | 0.015364 | 8.2944 | 48.8173 | 0.16579
235.08 | 8.0816 | 1.3036 | 0.026111 | 35.06 | 7.5352 | 0.15061 | 35.06 | 0.76912 | 0.015376 | 8.3043 | 49.0091 | 0.16599
235.1 | 8.0826 | 1.3046 | 0.026082 | 35.08 | 7.5445 | 0.1508 | 35.08 | 0.76974 | 0.015389 | 8.3142 | 49.1358 | 0.16619
235.12 | 8.0784 | 1.3004 | 0.026049 | 35.1 | 7.5539 | 0.15098 | 35.1 | 0.77036 | 0.015401 | 8.3242 | 49.3343 | 0.16638
235.14 | 8.0816 | 1.3036 | 0.02604 | 35.12 | 7.5632 | 0.15117 | 35.12 | 0.77098 | 0.015413 | 8.3342 | 49.4289 | 0.16658
235.16 | 8.0883 | 1.3103 | 0.026139 | 35.14 | 7.5726 | 0.15136 | 35.14 | 0.7716 | 0.015426 | 8.3442 | 49.4763 | 0.16678
235.18 | 8.0975 | 1.3195 | 0.026298 | 35.16 | 7.582 | 0.15155 | 35.16 | 0.77222 | 0.015438 | 8.3542 | 49.4873 | 0.16698
235.2 | 8.1008 | 1.3228 | 0.026423 | 35.18 | 7.5914 | 0.15173 | 35.18 | 0.77285 | 0.015451 | 8.3643 | 49.5828 | 0.16719
235.22 | 8.1027 | 1.3247 | 0.026475 | 35.2 | 7.6009 | 0.15192 | 35.2 | 0.77347 | 0.015463 | 8.3743 | 49.6971 | 0.16739
235.24 | 8.1038 | 1.3258 | 0.026505 | 35.22 | 7.6103 | 0.15211 | 35.22 | 0.77409 | 0.015476 | 8.3844 | 49.8246 | 0.16759
235.26 | 8.1053 | 1.3273 | 0.026531 | 35.24 | 7.6198 | 0.1523 | 35.24 | 0.77472 | 0.015488 | 8.3945 | 49.9452 | 0.16779
235.28 | 8.1189 | 1.3409 | 0.026682 | 35.26 | 7.6293 | 0.15249 | 35.26 | 0.77534 | 0.015501 | 8.4046 | 49.8968 | 0.16799
235.3 | 8.1229 | 1.3449 | 0.026858 | 35.28 | 7.6388 | 0.15268 | 35.28 | 0.77597 | 0.015513 | 8.4148 | 49.983 | 0.16819
235.32 | 8.134 | 1.356 | 0.027009 | 35.3 | 7.6483 | 0.15287 | 35.3 | 0.7766 | 0.015526 | 8.4249 | 49.97 | 0.1684
235.34 | 8.132 | 1.354 | 0.0271 | 35.32 | 7.6579 | 0.15306 | 35.32 | 0.77723 | 0.015538 | 8.4351 | 50.1416 | 0.1686
235.36 | 8.1372 | 1.3592 | 0.027133 | 35.34 | 7.6674 | 0.15325 | 35.34 | 0.77785 | 0.015551 | 8.4453 | 50.2121 | 0.1688
235.38 | 8.1385 | 1.3605 | 0.027198 | 35.36 | 7.677 | 0.15344 | 35.36 | 0.77848 | 0.015563 | 8.4555 | 50.3384 | 0.16901
235.4 | 8.144 | 1.366 | 0.027265 | 35.38 | 7.6866 | 0.15364 | 35.38 | 0.77911 | 0.015576 | 8.4657 | 50.406 | 0.16921
235.42 | 8.1483 | 1.3703 | 0.027363 | 35.4 | 7.6962 | 0.15383 | 35.4 | 0.77974 | 0.015589 | 8.476 | 50.4905 | 0.16942
235.44 | 8.1621 | 1.3841 | 0.027544 | 35.42 | 7.7059 | 0.15402 | 35.42 | 0.78038 | 0.015601 | 8.4862 | 50.4402 | 0.16962
235.46 | 8.1665 | 1.3885 | 0.027726 | 35.44 | 7.7155 | 0.15421 | 35.44 | 0.78101 | 0.015614 | 8.4965 | 50.5234 | 0.16983
235.48 | 8.168 | 1.39 | 0.027785 | 35.46 | 7.7252 | 0.15441 | 35.46 | 0.78164 | 0.015626 | 8.5068 | 50.6495 | 0.17003
235.5 | 8.1656 | 1.3876 | 0.027776 | 35.48 | 7.7349 | 0.1546 | 35.48 | 0.78228 | 0.015639 | 8.5171 | 50.8299 | 0.17024
235.52 | 8.177 | 1.399 | 0.027866 | 35.5 | 7.7446 | 0.15479 | 35.5 | 0.78291 | 0.015652 | 8.5275 | 50.8158 | 0.17045
235.54 | 8.1923 | 1.4143 | 0.028133 | 35.52 | 7.7543 | 0.15499 | 35.52 | 0.78354 | 0.015665 | 8.5378 | 50.7444 | 0.17065
235.56 | 8.2048 | 1.4268 | 0.028411 | 35.54 | 7.764 | 0.15518 | 35.54 | 0.78418 | 0.015677 | 8.5482 | 50.7141 | 0.17086
235.58 | 8.2003 | 1.4223 | 0.028491 | 35.56 | 7.7738 | 0.15538 | 35.56 | 0.78482 | 0.01569 | 8.5586 | 50.9273 | 0.17107
235.6 | 8.1939 | 1.4159 | 0.028381 | 35.58 | 7.7836 | 0.15557 | 35.58 | 0.78546 | 0.015703 | 8.569 | 51.1673 | 0.17128
235.62 | 8.1947 | 1.4167 | 0.028325 | 35.6 | 7.7933 | 0.15577 | 35.6 | 0.78609 | 0.015715 | 8.5794 | 51.3054 | 0.17148
235.64 | 8.2055 | 1.4275 | 0.028441 | 35.62 | 7.8032 | 0.15597 | 35.62 | 0.78673 | 0.015728 | 8.5899 | 51.3003 | 0.17169
235.66 | 8.2215 | 1.4435 | 0.02871 | 35.64 | 7.813 | 0.15616 | 35.64 | 0.78737 | 0.015741 | 8.6004 | 51.2209 | 0.1719
235.68 | 8.2332 | 1.4552 | 0.028987 | 35.66 | 7.8228 | 0.15636 | 35.66 | 0.78801 | 0.015754 | 8.6108 | 51.2033 | 0.17211
235.7 | 8.2361 | 1.4581 | 0.029133 | 35.68 | 7.8327 | 0.15656 | 35.68 | 0.78866 | 0.015767 | 8.6214 | 51.3127 | 0.17232
235.72 | 8.2443 | 1.4663 | 0.029243 | 35.7 | 7.8426 | 0.15675 | 35.7 | 0.7893 | 0.01578 | 8.6319 | 51.346 | 0.17253
235.74 | 8.2553 | 1.4773 | 0.029436 | 35.72 | 7.8525 | 0.15695 | 35.72 | 0.78994 | 0.015792 | 8.6424 | 51.3385 | 0.17274
235.76 | 8.2725 | 1.4945 | 0.029719 | 35.74 | 7.8624 | 0.15715 | 35.74 | 0.79059 | 0.015805 | 8.653 | 51.2437 | 0.17295
235.78 | 8.2773 | 1.4993 | 0.029939 | 35.76 | 7.8723 | 0.15735 | 35.76 | 0.79123 | 0.015818 | 8.6636 | 51.3263 | 0.17317
235.8 | 8.2767 | 1.4987 | 0.02998 | 35.78 | 7.8823 | 0.15755 | 35.78 | 0.79188 | 0.015831 | 8.6742 | 51.4876 | 0.17338
235.82 | 8.2754 | 1.4974 | 0.029961 | 35.8 | 7.8923 | 0.15775 | 35.8 | 0.79252 | 0.015844 | 8.6848 | 51.6589 | 0.17359
235.84 | 8.2815 | 1.5035 | 0.030009 | 35.82 | 7.9023 | 0.15795 | 35.82 | 0.79317 | 0.015857 | 8.6954 | 51.724 | 0.1738
235.86 | 8.2904 | 1.5124 | 0.030159 | 35.84 | 7.9123 | 0.15815 | 35.84 | 0.79382 | 0.01587 | 8.7061 | 51.75 | 0.17402
235.88 | 8.2982 | 1.5202 | 0.030325 | 35.86 | 7.9223 | 0.15835 | 35.86 | 0.79447 | 0.015883 | 8.7168 | 51.7912 | 0.17423
235.9 | 8.3004 | 1.5224 | 0.030426 | 35.88 | 7.9324 | 0.15855 | 35.88 | 0.79511 | 0.015896 | 8.7275 | 51.9135 | 0.17444
235.92 | 8.304 | 1.526 | 0.030484 | 35.9 | 7.9424 | 0.15875 | 35.9 | 0.79576 | 0.015909 | 8.7382 | 52.0155 | 0.17466
235.94 | 8.3076 | 1.5296 | 0.030556 | 35.92 | 7.9525 | 0.15895 | 35.92 | 0.79642 | 0.015922 | 8.749 | 52.1197 | 0.17487
235.96 | 8.3081 | 1.5301 | 0.030596 | 35.94 | 7.9626 | 0.15915 | 35.94 | 0.79707 | 0.015935 | 8.7597 | 52.2677 | 0.17509
235.98 | 8.3126 | 1.5346 | 0.030647 | 35.96 | 7.9728 | 0.15935 | 35.96 | 0.79772 | 0.015948 | 8.7705 | 52.3577 | 0.1753
236 | 8.3223 | 1.5443 | 0.030789 | 35.98 | 7.9829 | 0.15956 | 35.98 | 0.79837 | 0.015961 | 8.7813 | 52.3745 | 0.17552
236.02 | 8.3378 | 1.5598 | 0.03104 | 36 | 7.9931 | 0.15976 | 36 | 0.79903 | 0.015974 | 8.7921 | 52.3069 | 0.17573
236.04 | 8.3441 | 1.5661 | 0.031259 | 36.02 | 8.0033 | 0.15996 | 36.02 | 0.79968 | 0.015987 | 8.8029 | 52.3714 | 0.17595
236.06 | 8.3499 | 1.5719 | 0.03138 | 36.04 | 8.0135 | 0.16017 | 36.04 | 0.80034 | 0.016 | 8.8138 | 52.4456 | 0.17617
236.08 | 8.357 | 1.579 | 0.031509 | 36.06 | 8.0237 | 0.16037 | 36.06 | 0.801 | 0.016013 | 8.8247 | 52.4995 | 0.17638
236.1 | 8.3596 | 1.5816 | 0.031607 | 36.08 | 8.0339 | 0.16058 | 36.08 | 0.80165 | 0.016026 | 8.8356 | 52.6198 | 0.1766
236.12 | 8.359 | 1.581 | 0.031626 | 36.1 | 8.0442 | 0.16078 | 36.1 | 0.80231 | 0.01604 | 8.8465 | 52.7878 | 0.17682
236.14 | 8.3514 | 1.5734 | 0.031544 | 36.12 | 8.0545 | 0.16099 | 36.12 | 0.80297 | 0.016053 | 8.8574 | 53.0568 | 0.17704
236.16 | 8.3578 | 1.5798 | 0.031532 | 36.14 | 8.0648 | 0.16119 | 36.14 | 0.80363 | 0.016066 | 8.8684 | 53.1235 | 0.17726
236.18 | 8.3639 | 1.5859 | 0.031657 | 36.16 | 8.0751 | 0.1614 | 36.16 | 0.80429 | 0.016079 | 8.8794 | 53.1944 | 0.17748
236.2 | 8.3802 | 1.6022 | 0.031881 | 36.18 | 8.0854 | 0.16161 | 36.18 | 0.80495 | 0.016092 | 8.8904 | 53.1175 | 0.1777
236.22 | 8.3927 | 1.6147 | 0.032169 | 36.2 | 8.0958 | 0.16181 | 36.2 | 0.80561 | 0.016106 | 8.9014 | 53.0959 | 0.17792
236.24 | 8.4057 | 1.6277 | 0.032424 | 36.22 | 8.1062 | 0.16202 | 36.22 | 0.80628 | 0.016119 | 8.9124 | 53.067 | 0.17814
236.26 | 8.4096 | 1.6316 | 0.032594 | 36.24 | 8.1166 | 0.16223 | 36.24 | 0.80694 | 0.016132 | 8.9235 | 53.1713 | 0.17836
236.28 | 8.4139 | 1.6359 | 0.032676 | 36.26 | 8.127 | 0.16244 | 36.26 | 0.80761 | 0.016145 | 8.9346 | 53.2703 | 0.17858
236.3 | 8.4134 | 1.6354 | 0.032713 | 36.28 | 8.1374 | 0.16264 | 36.28 | 0.80827 | 0.016159 | 8.9457 | 53.4401 | 0.1788
236.32 | 8.4208 | 1.6428 | 0.032782 | 36.3 | 8.1479 | 0.16285 | 36.3 | 0.80894 | 0.016172 | 8.9568 | 53.4942 | 0.17902
236.34 | 8.4253 | 1.6473 | 0.032901 | 36.32 | 8.1583 | 0.16306 | 36.32 | 0.8096 | 0.016185 | 8.9679 | 53.5925 | 0.17925
236.36 | 8.4336 | 1.6556 | 0.033029 | 36.34 | 8.1688 | 0.16327 | 36.34 | 0.81027 | 0.016199 | 8.9791 | 53.6339 | 0.17947
236.38 | 8.4365 | 1.6585 | 0.03314 | 36.36 | 8.1794 | 0.16348 | 36.36 | 0.81094 | 0.016212 | 8.9903 | 53.7559 | 0.17969
236.4 | 8.4409 | 1.6629 | 0.033213 | 36.38 | 8.1899 | 0.16369 | 36.38 | 0.81161 | 0.016226 | 9.0015 | 53.8553 | 0.17992
236.42 | 8.4436 | 1.6656 | 0.033285 | 36.4 | 8.2004 | 0.1639 | 36.4 | 0.81228 | 0.016239 | 9.0127 | 53.98 | 0.18014
236.44 | 8.4594 | 1.6814 | 0.03347 | 36.42 | 8.211 | 0.16411 | 36.42 | 0.81295 | 0.016252 | 9.024 | 53.9138 | 0.18037
236.46 | 8.4648 | 1.6868 | 0.033682 | 36.44 | 8.2216 | 0.16433 | 36.44 | 0.81363 | 0.016266 | 9.0352 | 53.999 | 0.18059
236.48 | 8.4681 | 1.6901 | 0.033769 | 36.46 | 8.2322 | 0.16454 | 36.46 | 0.8143 | 0.016279 | 9.0465 | 54.1171 | 0.18082
236.5 | 8.4642 | 1.6862 | 0.033763 | 36.48 | 8.2429 | 0.16475 | 36.48 | 0.81497 | 0.016293 | 9.0578 | 54.3412 | 0.18104
236.52 | 8.4741 | 1.6961 | 0.033823 | 36.5 | 8.2535 | 0.16496 | 36.5 | 0.81565 | 0.016306 | 9.0692 | 54.3623 | 0.18127
236.54 | 8.4854 | 1.7074 | 0.034035 | 36.52 | 8.2642 | 0.16518 | 36.52 | 0.81632 | 0.01632 | 9.0805 | 54.3627 | 0.1815
236.56 | 8.4996 | 1.7216 | 0.03429 | 36.54 | 8.2749 | 0.16539 | 36.54 | 0.817 | 0.016333 | 9.0919 | 54.3211 | 0.18172
236.58 | 8.5031 | 1.7251 | 0.034467 | 36.56 | 8.2856 | 0.16561 | 36.56 | 0.81768 | 0.016347 | 9.1033 | 54.4373 | 0.18195
236.6 | 8.5087 | 1.7307 | 0.034558 | 36.58 | 8.2964 | 0.16582 | 36.58 | 0.81835 | 0.01636 | 9.1147 | 54.5232 | 0.18218
236.62 | 8.5102 | 1.7322 | 0.034629 | 36.6 | 8.3071 | 0.16603 | 36.6 | 0.81903 | 0.016374 | 9.1261 | 54.671 | 0.18241
236.64 | 8.512 | 1.734 | 0.034661 | 36.62 | 8.3179 | 0.16625 | 36.62 | 0.81971 | 0.016387 | 9.1376 | 54.8136 | 0.18264
236.66 | 8.522 | 1.744 | 0.03478 | 36.64 | 8.3287 | 0.16647 | 36.64 | 0.82039 | 0.016401 | 9.1491 | 54.8351 | 0.18287
236.68 | 8.531 | 1.753 | 0.03497 | 36.66 | 8.3395 | 0.16668 | 36.66 | 0.82107 | 0.016415 | 9.1606 | 54.8724 | 0.1831
236.7 | 8.5348 | 1.7568 | 0.035098 | 36.68 | 8.3503 | 0.1669 | 36.68 | 0.82176 | 0.016428 | 9.1721 | 54.9872 | 0.18333
236.72 | 8.5367 | 1.7587 | 0.035155 | 36.7 | 8.3612 | 0.16712 | 36.7 | 0.82244 | 0.016442 | 9.1836 | 55.1296 | 0.18356
236.74 | 8.5461 | 1.7681 | 0.035268 | 36.72 | 8.3721 | 0.16733 | 36.72 | 0.82312 | 0.016456 | 9.1952 | 55.1621 | 0.18379
236.76 | 8.5586 | 1.7806 | 0.035487 | 36.74 | 8.383 | 0.16755 | 36.74 | 0.82381 | 0.016469 | 9.2068 | 55.1486 | 0.18402
236.78 | 8.5749 | 1.7969 | 0.035775 | 36.76 | 8.3939 | 0.16777 | 36.76 | 0.82449 | 0.016483 | 9.2184 | 55.0793 | 0.18425
236.8 | 8.5754 | 1.7974 | 0.035943 | 36.78 | 8.4049 | 0.16799 | 36.78 | 0.82518 | 0.016497 | 9.23 | 55.2443 | 0.18448
236.82 | 8.5819 | 1.8039 | 0.036013 | 36.8 | 8.4158 | 0.16821 | 36.8 | 0.82587 | 0.01651 | 9.2417 | 55.3208 | 0.18472
236.84 | 8.5827 | 1.8047 | 0.036086 | 36.82 | 8.4268 | 0.16843 | 36.82 | 0.82655 | 0.016524 | 9.2534 | 55.4829 | 0.18495
236.86 | 8.5928 | 1.8148 | 0.036195 | 36.84 | 8.4378 | 0.16865 | 36.84 | 0.82724 | 0.016538 | 9.2651 | 55.5059 | 0.18518
236.88 | 8.6009 | 1.8229 | 0.036377 | 36.86 | 8.4489 | 0.16887 | 36.86 | 0.82793 | 0.016552 | 9.2768 | 55.5602 | 0.18542
236.9 | 8.6148 | 1.8368 | 0.036598 | 36.88 | 8.4599 | 0.16909 | 36.88 | 0.82862 | 0.016566 | 9.2885 | 55.5276 | 0.18565
236.92 | 8.6212 | 1.8432 | 0.036801 | 36.9 | 8.471 | 0.16931 | 36.9 | 0.82932 | 0.016579 | 9.3003 | 55.6078 | 0.18589
236.94 | 8.6312 | 1.8532 | 0.036965 | 36.92 | 8.4821 | 0.16953 | 36.92 | 0.83001 | 0.016593 | 9.3121 | 55.6341 | 0.18612
236.96 | 8.6331 | 1.8551 | 0.037083 | 36.94 | 8.4932 | 0.16975 | 36.94 | 0.8307 | 0.016607 | 9.3239 | 55.7831 | 0.18636
236.98 | 8.6385 | 1.8605 | 0.037156 | 36.96 | 8.5043 | 0.16997 | 36.96 | 0.8314 | 0.016621 | 9.3357 | 55.8782 | 0.1866
237 | 8.646 | 1.868 | 0.037285 | 36.98 | 8.5155 | 0.1702 | 36.98 | 0.83209 | 0.016635 | 9.3476 | 55.9444 | 0.18683
237.02 | 8.6592 | 1.8812 | 0.037492 | 37 | 8.5267 | 0.17042 | 37 | 0.83279 | 0.016649 | 9.3594 | 55.9234 | 0.18707
237.04 | 8.6674 | 1.8894 | 0.037707 | 37.02 | 8.5379 | 0.17065 | 37.02 | 0.83348 | 0.016663 | 9.3713 | 55.9787 | 0.18731
237.06 | 8.6719 | 1.8939 | 0.037833 | 37.04 | 8.5491 | 0.17087 | 37.04 | 0.83418 | 0.016677 | 9.3833 | 56.0908 | 0.18755
237.08 | 8.669 | 1.891 | 0.037849 | 37.06 | 8.5603 | 0.17109 | 37.06 | 0.83488 | 0.016691 | 9.3952 | 56.3128 | 0.18778
237.1 | 8.6796 | 1.9016 | 0.037926 | 37.08 | 8.5716 | 0.17132 | 37.08 | 0.83558 | 0.016705 | 9.4072 | 56.3341 | 0.18802
237.12 | 8.6913 | 1.9133 | 0.038148 | 37.1 | 8.5829 | 0.17154 | 37.1 | 0.83628 | 0.016719 | 9.4191 | 56.3381 | 0.18826
237.14 | 8.6969 | 1.9189 | 0.038321 | 37.12 | 8.5942 | 0.17177 | 37.12 | 0.83698 | 0.016733 | 9.4312 | 56.4344 | 0.1885
237.16 | 8.7035 | 1.9255 | 0.038444 | 37.14 | 8.6055 | 0.172 | 37.14 | 0.83768 | 0.016747 | 9.4432 | 56.5155 | 0.18874
237.18 | 8.7105 | 1.9325 | 0.038581 | 37.16 | 8.6169 | 0.17222 | 37.16 | 0.83838 | 0.016761 | 9.4552 | 56.5911 | 0.18898
237.2 | 8.7172 | 1.9392 | 0.038717 | 37.18 | 8.6282 | 0.17245 | 37.18 | 0.83909 | 0.016775 | 9.4673 | 56.6729 | 0.18923
237.22 | 8.7174 | 1.9394 | 0.038786 | 37.2 | 8.6396 | 0.17268 | 37.2 | 0.83979 | 0.016789 | 9.4794 | 56.8513 | 0.18947
237.24 | 8.7195 | 1.9415 | 0.03881 | 37.22 | 8.6511 | 0.17291 | 37.22 | 0.8405 | 0.016803 | 9.4916 | 57.0029 | 0.18971
237.26 | 8.7258 | 1.9478 | 0.038893 | 37.24 | 8.6625 | 0.17314 | 37.24 | 0.84121 | 0.016817 | 9.5037 | 57.092 | 0.18995
237.28 | 8.7384 | 1.9604 | 0.039082 | 37.26 | 8.674 | 0.17336 | 37.26 | 0.84191 | 0.016831 | 9.5159 | 57.085 | 0.1902
237.3 | 8.7445 | 1.9665 | 0.039269 | 37.28 | 8.6854 | 0.17359 | 37.28 | 0.84262 | 0.016845 | 9.5281 | 57.1768 | 0.19044
237.32 | 8.7581 | 1.9801 | 0.039466 | 37.3 | 8.697 | 0.17382 | 37.3 | 0.84333 | 0.01686 | 9.5403 | 57.1568 | 0.19068
237.34 | 8.7664 | 1.9884 | 0.039685 | 37.32 | 8.7085 | 0.17405 | 37.32 | 0.84404 | 0.016874 | 9.5525 | 57.2159 | 0.19093
237.36 | 8.7727 | 1.9947 | 0.039831 | 37.34 | 8.72 | 0.17429 | 37.34 | 0.84475 | 0.016888 | 9.5648 | 57.3069 | 0.19117
237.38 | 8.7755 | 1.9975 | 0.039922 | 37.36 | 8.7316 | 0.17452 | 37.36 | 0.84546 | 0.016902 | 9.5771 | 57.4497 | 0.19142
237.4 | 8.7788 | 2.0008 | 0.039983 | 37.38 | 8.7432 | 0.17475 | 37.38 | 0.84617 | 0.016916 | 9.5894 | 57.5871 | 0.19166
237.42 | 8.7844 | 2.0064 | 0.040071 | 37.4 | 8.7548 | 0.17498 | 37.4 | 0.84689 | 0.016931 | 9.6017 | 57.6893 | 0.19191
237.44 | 8.7965 | 2.0185 | 0.040249 | 37.42 | 8.7665 | 0.17521 | 37.42 | 0.8476 | 0.016945 | 9.6141 | 57.6931 | 0.19216
237.46 | 8.8066 | 2.0286 | 0.040471 | 37.44 | 8.7781 | 0.17545 | 37.44 | 0.84832 | 0.016959 | 9.6265 | 57.7269 | 0.19241
237.48 | 8.818 | 2.04 | 0.040686 | 37.46 | 8.7898 | 0.17568 | 37.46 | 0.84903 | 0.016974 | 9.6389 | 57.7433 | 0.19265
237.5 | 8.8272 | 2.0492 | 0.040892 | 37.48 | 8.8015 | 0.17591 | 37.48 | 0.84975 | 0.016988 | 9.6513 | 57.7917 | 0.1929
237.52 | 8.8238 | 2.0458 | 0.04095 | 37.5 | 8.8133 | 0.17615 | 37.5 | 0.85047 | 0.017002 | 9.6638 | 58.0328 | 0.19315
237.54 | 8.8302 | 2.0522 | 0.04098 | 37.52 | 8.825 | 0.17638 | 37.52 | 0.85119 | 0.017017 | 9.6762 | 58.1257 | 0.1934
237.56 | 8.8323 | 2.0543 | 0.041065 | 37.54 | 8.8368 | 0.17662 | 37.54 | 0.85191 | 0.017031 | 9.6887 | 58.2847 | 0.19365
237.58 | 8.8427 | 2.0647 | 0.04119 | 37.56 | 8.8486 | 0.17685 | 37.56 | 0.85263 | 0.017045 | 9.7013 | 58.3169 | 0.1939
237.6 | 8.8488 | 2.0708 | 0.041355 | 37.58 | 8.8605 | 0.17709 | 37.58 | 0.85335 | 0.01706 | 9.7138 | 58.4151 | 0.19415
237.62 | 8.8605 | 2.0825 | 0.041534 | 37.6 | 8.8723 | 0.17733 | 37.6 | 0.85407 | 0.017074 | 9.7264 | 58.4282 | 0.1944
237.64 | 8.8689 | 2.0909 | 0.041734 | 37.62 | 8.8842 | 0.17756 | 37.62 | 0.8548 | 0.017089 | 9.739 | 58.4934 | 0.19465
237.66 | 8.8839 | 2.1059 | 0.041967 | 37.64 | 8.8961 | 0.1778 | 37.64 | 0.85552 | 0.017103 | 9.7516 | 58.4574 | 0.19491
237.68 | 8.8928 | 2.1148 | 0.042207 | 37.66 | 8.908 | 0.17804 | 37.66 | 0.85625 | 0.017118 | 9.7642 | 58.5135 | 0.19516
237.7 | 8.9105 | 2.1325 | 0.042474 | 37.68 | 8.9199 | 0.17828 | 37.68 | 0.85697 | 0.017132 | 9.7769 | 58.4364 | 0.19541
237.72 | 8.9277 | 2.1497 | 0.042823 | 37.7 | 8.9319 | 0.17852 | 37.7 | 0.8577 | 0.017147 | 9.7896 | 58.3678 | 0.19567
237.74 | 8.9378 | 2.1598 | 0.043095 | 37.72 | 8.9439 | 0.17876 | 37.72 | 0.85843 | 0.017161 | 9.8023 | 58.4089 | 0.19592
237.76 | 8.9465 | 2.1685 | 0.043282 | 37.74 | 8.9559 | 0.179 | 37.74 | 0.85916 | 0.017176 | 9.8151 | 58.4704 | 0.19617
237.78 | 8.9413 | 2.1633 | 0.043318 | 37.76 | 8.968 | 0.17924 | 37.76 | 0.85989 | 0.01719 | 9.8278 | 58.7456 | 0.19643
237.8 | 8.9426 | 2.1646 | 0.043279 | 37.78 | 8.98 | 0.17948 | 37.78 | 0.86062 | 0.017205 | 9.8406 | 58.9219 | 0.19668
237.82 | 8.9477 | 2.1697 | 0.043342 | 37.8 | 8.9921 | 0.17972 | 37.8 | 0.86135 | 0.01722 | 9.8535 | 59.0408 | 0.19694
237.84 | 8.9602 | 2.1822 | 0.043518 | 37.82 | 9.0042 | 0.17996 | 37.82 | 0.86208 | 0.017234 | 9.8663 | 59.0461 | 0.1972
237.86 | 8.9717 | 2.1937 | 0.043759 | 37.84 | 9.0164 | 0.18021 | 37.84 | 0.86282 | 0.017249 | 9.8792 | 59.0658 | 0.19745
237.88 | 8.9857 | 2.2077 | 0.044014 | 37.86 | 9.0285 | 0.18045 | 37.86 | 0.86355 | 0.017264 | 9.8921 | 59.0498 | 0.19771
237.9 | 8.9865 | 2.2085 | 0.044161 | 37.88 | 9.0407 | 0.18069 | 37.88 | 0.86429 | 0.017278 | 9.905 | 59.2365 | 0.19797
237.92 | 8.9951 | 2.2171 | 0.044255 | 37.9 | 9.0529 | 0.18094 | 37.9 | 0.86502 | 0.017293 | 9.9179 | 59.3035 | 0.19823
237.94 | 9.002 | 2.224 | 0.04441 | 37.92 | 9.0651 | 0.18118 | 37.92 | 0.86576 | 0.017308 | 9.9309 | 59.397 | 0.19849
237.96 | 9.0096 | 2.2316 | 0.044556 | 37.94 | 9.0774 | 0.18143 | 37.94 | 0.8665 | 0.017323 | 9.9439 | 59.4789 | 0.19875
237.98 | 9.0155 | 2.2375 | 0.044691 | 37.96 | 9.0897 | 0.18167 | 37.96 | 0.86724 | 0.017337 | 9.9569 | 59.5893 | 0.19901
238 | 9.0145 | 2.2365 | 0.044739 | 37.98 | 9.102 | 0.18192 | 37.98 | 0.86798 | 0.017352 | 9.97 | 59.807 | 0.19927
238.02 | 9.0227 | 2.2447 | 0.044811 | 38 | 9.1143 | 0.18216 | 38 | 0.86872 | 0.017367 | 9.983 | 59.8823 | 0.19953
238.04 | 9.0355 | 2.2575 | 0.045022 | 38.02 | 9.1267 | 0.18241 | 38.02 | 0.86946 | 0.017382 | 9.9961 | 59.8855 | 0.19979
238.06 | 9.0434 | 2.2654 | 0.045229 | 38.04 | 9.139 | 0.18266 | 38.04 | 0.8702 | 0.017397 | 10.0092 | 59.9677 | 0.20005
238.08 | 9.0529 | 2.2749 | 0.045402 | 38.06 | 9.1514 | 0.1829 | 38.06 | 0.87095 | 0.017412 | 10.0224 | 60.0241 | 0.20032
238.1 | 9.0605 | 2.2825 | 0.045574 | 38.08 | 9.1639 | 0.18315 | 38.08 | 0.87169 | 0.017426 | 10.0356 | 60.1092 | 0.20058
238.12 | 9.0728 | 2.2948 | 0.045773 | 38.1 | 9.1763 | 0.1834 | 38.1 | 0.87244 | 0.017441 | 10.0488 | 60.124 | 0.20084
238.14 | 9.0824 | 2.3044 | 0.045992 | 38.12 | 9.1888 | 0.18365 | 38.12 | 0.87319 | 0.017456 | 10.062 | 60.1797 | 0.20111
238.16 | 9.0846 | 2.3066 | 0.046111 | 38.14 | 9.2013 | 0.1839 | 38.14 | 0.87393 | 0.017471 | 10.0752 | 60.3511 | 0.20137
238.18 | 9.09 | 2.312 | 0.046186 | 38.16 | 9.2138 | 0.18415 | 38.16 | 0.87468 | 0.017486 | 10.0885 | 60.4744 | 0.20164
238.2 | 9.0977 | 2.3197 | 0.046316 | 38.18 | 9.2264 | 0.1844 | 38.18 | 0.87543 | 0.017501 | 10.1018 | 60.5619 | 0.2019
238.22 | 9.1022 | 2.3242 | 0.046439 | 38.2 | 9.239 | 0.18465 | 38.2 | 0.87618 | 0.017516 | 10.1151 | 60.6984 | 0.20217
238.24 | 9.1137 | 2.3357 | 0.046599 | 38.22 | 9.2516 | 0.18491 | 38.22 | 0.87693 | 0.017531 | 10.1285 | 60.728 | 0.20244
238.26 | 9.1225 | 2.3445 | 0.046802 | 38.24 | 9.2642 | 0.18516 | 38.24 | 0.87769 | 0.017546 | 10.1419 | 60.7985 | 0.2027
238.28 | 9.1335 | 2.3555 | 0.047 | 38.26 | 9.2768 | 0.18541 | 38.26 | 0.87844 | 0.017561 | 10.1553 | 60.8371 | 0.20297
238.3 | 9.1348 | 2.3568 | 0.047122 | 38.28 | 9.2895 | 0.18566 | 38.28 | 0.8792 | 0.017576 | 10.1687 | 61.0264 | 0.20324
238.32 | 9.14 | 2.362 | 0.047187 | 38.3 | 9.3022 | 0.18592 | 38.3 | 0.87995 | 0.017591 | 10.1822 | 61.1554 | 0.20351
238.34 | 9.152 | 2.374 | 0.047359 | 38.32 | 9.3149 | 0.18617 | 38.32 | 0.88071 | 0.017607 | 10.1957 | 61.179 | 0.20378
238.36 | 9.1743 | 2.3963 | 0.047703 | 38.34 | 9.3277 | 0.18643 | 38.34 | 0.88146 | 0.017622 | 10.2092 | 61.0401 | 0.20405
238.38 | 9.1867 | 2.4087 | 0.048051 | 38.36 | 9.3405 | 0.18668 | 38.36 | 0.88222 | 0.017637 | 10.2227 | 61.0584 | 0.20432
238.4 | 9.1931 | 2.4151 | 0.048238 | 38.38 | 9.3533 | 0.18694 | 38.38 | 0.88298 | 0.017652 | 10.2363 | 61.1707 | 0.20459
238.42 | 9.1952 | 2.4172 | 0.048323 | 38.4 | 9.3661 | 0.18719 | 38.4 | 0.88374 | 0.017667 | 10.2499 | 61.3509 | 0.20486
238.44 | 9.1978 | 2.4198 | 0.04837 | 38.42 | 9.379 | 0.18745 | 38.42 | 0.8845 | 0.017682 | 10.2635 | 61.5235 | 0.20513
238.46 | 9.2094 | 2.4314 | 0.048512 | 38.44 | 9.3919 | 0.18771 | 38.44 | 0.88527 | 0.017698 | 10.2771 | 61.5558 | 0.20541
238.48 | 9.2195 | 2.4415 | 0.048729 | 38.46 | 9.4048 | 0.18797 | 38.46 | 0.88603 | 0.017713 | 10.2908 | 61.611 | 0.20568
238.5 | 9.2257 | 2.4476 | 0.048892 | 38.48 | 9.4177 | 0.18822 | 38.48 | 0.88679 | 0.017728 | 10.3045 | 61.7301 | 0.20595
238.52 | 9.2323 | 2.4543 | 0.049019 | 38.5 | 9.4307 | 0.18848 | 38.5 | 0.88756 | 0.017744 | 10.3182 | 61.8415 | 0.20623
238.54 | 9.2374 | 2.4594 | 0.049137 | 38.52 | 9.4437 | 0.18874 | 38.52 | 0.88833 | 0.017759 | 10.332 | 61.978 | 0.2065
238.56 | 9.2483 | 2.4703 | 0.049297 | 38.54 | 9.4567 | 0.189 | 38.54 | 0.88909 | 0.017774 | 10.3458 | 62.0228 | 0.20678
238.58 | 9.256 | 2.478 | 0.049483 | 38.56 | 9.4697 | 0.18926 | 38.56 | 0.88986 | 0.01779 | 10.3596 | 62.1193 | 0.20705
238.6 | 9.2559 | 2.4779 | 0.049558 | 38.58 | 9.4828 | 0.18952 | 38.58 | 0.89063 | 0.017805 | 10.3734 | 62.3397 | 0.20733
238.62 | 9.2701 | 2.4921 | 0.049699 | 38.6 | 9.4959 | 0.18979 | 38.6 | 0.8914 | 0.01782 | 10.3873 | 62.3345 | 0.20761
238.64 | 9.2831 | 2.5051 | 0.049971 | 38.62 | 9.509 | 0.19005 | 38.62 | 0.89217 | 0.017836 | 10.4012 | 62.3482 | 0.20788
238.66 | 9.2975 | 2.5195 | 0.050246 | 38.64 | 9.5221 | 0.19031 | 38.64 | 0.89294 | 0.017851 | 10.4151 | 62.3398 | 0.20816
238.68 | 9.3048 | 2.5268 | 0.050463 | 38.66 | 9.5353 | 0.19057 | 38.66 | 0.89372 | 0.017867 | 10.429 | 62.4449 | 0.20844
238.7 | 9.318 | 2.54 | 0.050668 | 38.68 | 9.5485 | 0.19084 | 38.68 | 0.89449 | 0.017882 | 10.443 | 62.4579 | 0.20872
238.72 | 9.3297 | 2.5517 | 0.050917 | 38.7 | 9.5617 | 0.1911 | 38.7 | 0.89527 | 0.017898 | 10.457 | 62.494 | 0.209
238.74 | 9.3404 | 2.5624 | 0.05114 | 38.72 | 9.575 | 0.19137 | 38.72 | 0.89604 | 0.017913 | 10.471 | 62.5471 | 0.20928
238.76 | 9.3436 | 2.5656 | 0.05128 | 38.74 | 9.5883 | 0.19163 | 38.74 | 0.89682 | 0.017929 | 10.4851 | 62.7181 | 0.20956
238.78 | 9.3483 | 2.5703 | 0.051359 | 38.76 | 9.6016 | 0.1919 | 38.76 | 0.8976 | 0.017944 | 10.4992 | 62.867 | 0.20984
238.8 | 9.3508 | 2.5728 | 0.051431 | 38.78 | 9.6149 | 0.19216 | 38.78 | 0.89838 | 0.01796 | 10.5133 | 63.0517 | 0.21012
238.82 | 9.3548 | 2.5768 | 0.051496 | 38.8 | 9.6283 | 0.19243 | 38.8 | 0.89916 | 0.017975 | 10.5274 | 63.2123 | 0.21041
238.84 | 9.3686 | 2.5906 | 0.051674 | 38.82 | 9.6417 | 0.1927 | 38.82 | 0.89994 | 0.017991 | 10.5416 | 63.2182 | 0.21069
238.86 | 9.3846 | 2.6066 | 0.051973 | 38.84 | 9.6551 | 0.19297 | 38.84 | 0.90072 | 0.018007 | 10.5558 | 63.1893 | 0.21097
238.88 | 9.399 | 2.621 | 0.052276 | 38.86 | 9.6685 | 0.19324 | 38.86 | 0.9015 | 0.018022 | 10.57 | 63.1878 | 0.21126
238.9 | 9.4082 | 2.6302 | 0.052512 | 38.88 | 9.682 | 0.19351 | 38.88 | 0.90229 | 0.018038 | 10.5843 | 63.2675 | 0.21154
238.92 | 9.4168 | 2.6388 | 0.05269 | 38.9 | 9.6955 | 0.19377 | 38.9 | 0.90307 | 0.018054 | 10.5986 | 63.358 | 0.21183
238.94 | 9.4208 | 2.6428 | 0.052816 | 38.92 | 9.709 | 0.19405 | 38.92 | 0.90386 | 0.018069 | 10.6129 | 63.5217 | 0.21211
238.96 | 9.4303 | 2.6523 | 0.052952 | 38.94 | 9.7226 | 0.19432 | 38.94 | 0.90465 | 0.018085 | 10.6272 | 63.5989 | 0.2124
238.98 | 9.4323 | 2.6543 | 0.053066 | 38.96 | 9.7362 | 0.19459 | 38.96 | 0.90544 | 0.018101 | 10.6416 | 63.7971 | 0.21269
239 | 9.4471 | 2.6691 | 0.053234 | 38.98 | 9.7498 | 0.19486 | 38.98 | 0.90623 | 0.018117 | 10.656 | 63.79 | 0.21298
239.02 | 9.4625 | 2.6845 | 0.053536 | 39 | 9.7634 | 0.19513 | 39 | 0.90702 | 0.018132 | 10.6704 | 63.775 | 0.21326
239.04 | 9.4822 | 2.7042 | 0.053887 | 39.02 | 9.7771 | 0.1954 | 39.02 | 0.90781 | 0.018148 | 10.6849 | 63.6919 | 0.21355
239.06 | 9.4889 | 2.7109 | 0.054151 | 39.04 | 9.7908 | 0.19568 | 39.04 | 0.9086 | 0.018164 | 10.6994 | 63.8151 | 0.21384
239.08 | 9.4983 | 2.7203 | 0.054312 | 39.06 | 9.8045 | 0.19595 | 39.06 | 0.90939 | 0.01818 | 10.7139 | 63.8973 | 0.21413
239.1 | 9.5082 | 2.7302 | 0.054505 | 39.08 | 9.8182 | 0.19623 | 39.08 | 0.91019 | 0.018196 | 10.7284 | 63.9717 | 0.21442
239.12 | 9.523 | 2.745 | 0.054752 | 39.1 | 9.832 | 0.1965 | 39.1 | 0.91098 | 0.018212 | 10.743 | 63.9673 | 0.21471
239.14 | 9.5367 | 2.7587 | 0.055038 | 39.12 | 9.8458 | 0.19678 | 39.12 | 0.91178 | 0.018228 | 10.7576 | 63.9823 | 0.21501
239.16 | 9.5512 | 2.7732 | 0.055319 | 39.14 | 9.8597 | 0.19705 | 39.14 | 0.91258 | 0.018244 | 10.7722 | 63.9851 | 0.2153
239.18 | 9.563 | 2.785 | 0.055582 | 39.16 | 9.8735 | 0.19733 | 39.16 | 0.91338 | 0.01826 | 10.7869 | 64.0302 | 0.21559
239.2 | 9.5801 | 2.8021 | 0.055871 | 39.18 | 9.8874 | 0.19761 | 39.18 | 0.91418 | 0.018276 | 10.8016 | 63.9923 | 0.21588
239.22 | 9.5971 | 2.8191 | 0.056212 | 39.2 | 9.9013 | 0.19789 | 39.2 | 0.91498 | 0.018292 | 10.8163 | 63.955 | 0.21618
239.24 | 9.615 | 2.837 | 0.056561 | 39.22 | 9.9153 | 0.19817 | 39.22 | 0.91578 | 0.018308 | 10.8311 | 63.9056 | 0.21647
239.26 | 9.6214 | 2.8434 | 0.056803 | 39.24 | 9.9293 | 0.19845 | 39.24 | 0.91658 | 0.018324 | 10.8459 | 64.04 | 0.21677
239.28 | 9.6314 | 2.8534 | 0.056967 | 39.26 | 9.9433 | 0.19873 | 39.26 | 0.91739 | 0.01834 | 10.8607 | 64.1166 | 0.21707
239.3 | 9.6409 | 2.8629 | 0.057163 | 39.28 | 9.9573 | 0.19901 | 39.28 | 0.91819 | 0.018356 | 10.8755 | 64.2021 | 0.21736
239.32 | 9.6581 | 2.8801 | 0.05743 | 39.3 | 9.9714 | 0.19929 | 39.3 | 0.919 | 0.018372 | 10.8904 | 64.165 | 0.21766
239.34 | 9.6669 | 2.8889 | 0.05769 | 39.32 | 9.9855 | 0.19957 | 39.32 | 0.9198 | 0.018388 | 10.9053 | 64.2619 | 0.21796
239.36 | 9.6771 | 2.8991 | 0.05788 | 39.34 | 9.9996 | 0.19985 | 39.34 | 0.92061 | 0.018404 | 10.9202 | 64.3385 | 0.21825
239.38 | 9.6806 | 2.9026 | 0.058017 | 39.36 | 10.0138 | 0.20013 | 39.36 | 0.92142 | 0.01842 | 10.9352 | 64.5223 | 0.21855
239.4 | 9.6895 | 2.9115 | 0.05814 | 39.38 | 10.0279 | 0.20042 | 39.38 | 0.92223 | 0.018437 | 10.9502 | 64.6209 | 0.21885
239.42 | 9.6979 | 2.9199 | 0.058314 | 39.4 | 10.0421 | 0.2007 | 39.4 | 0.92304 | 0.018453 | 10.9652 | 64.7265 | 0.21915
239.44 | 9.7109 | 2.9329 | 0.058529 | 39.42 | 10.0564 | 0.20099 | 39.42 | 0.92386 | 0.018469 | 10.9802 | 64.7592 | 0.21945
239.46 | 9.7212 | 2.9432 | 0.058762 | 39.44 | 10.0707 | 0.20127 | 39.44 | 0.92467 | 0.018485 | 10.9953 | 64.8364 | 0.21976
239.48 | 9.7417 | 2.9637 | 0.059069 | 39.46 | 10.085 | 0.20156 | 39.46 | 0.92548 | 0.018502 | 11.0104 | 64.7507 | 0.22006
239.5 | 9.7566 | 2.9786 | 0.059423 | 39.48 | 10.0993 | 0.20184 | 39.48 | 0.9263 | 0.018518 | 11.0256 | 64.7535 | 0.22036
239.52 | 9.7806 | 3.0026 | 0.059812 | 39.5 | 10.1137 | 0.20213 | 39.5 | 0.92712 | 0.018534 | 11.0408 | 64.6122 | 0.22066
239.54 | 9.7934 | 3.0154 | 0.06018 | 39.52 | 10.128 | 0.20242 | 39.52 | 0.92793 | 0.01855 | 11.056 | 64.6516 | 0.22097
239.56 | 9.8059 | 3.0279 | 0.060432 | 39.54 | 10.1425 | 0.20271 | 39.54 | 0.92875 | 0.018567 | 11.0712 | 64.6956 | 0.22127
239.58 | 9.8134 | 3.0354 | 0.060633 | 39.56 | 10.1569 | 0.20299 | 39.56 | 0.92957 | 0.018583 | 11.0865 | 64.8199 | 0.22158
239.6 | 9.8292 | 3.0512 | 0.060866 | 39.58 | 10.1714 | 0.20328 | 39.58 | 0.93039 | 0.0186 | 11.1018 | 64.8126 | 0.22188
239.62 | 9.8393 | 3.0613 | 0.061125 | 39.6 | 10.1859 | 0.20357 | 39.6 | 0.93122 | 0.018616 | 11.1171 | 64.8959 | 0.22219
239.64 | 9.8501 | 3.0721 | 0.061335 | 39.62 | 10.2005 | 0.20386 | 39.62 | 0.93204 | 0.018633 | 11.1325 | 64.9694 | 0.2225
239.66 | 9.8643 | 3.0863 | 0.061585 | 39.64 | 10.215 | 0.20415 | 39.64 | 0.93286 | 0.018649 | 11.1479 | 64.9888 | 0.2228
239.68 | 9.8828 | 3.1048 | 0.061911 | 39.66 | 10.2296 | 0.20445 | 39.66 | 0.93369 | 0.018666 | 11.1633 | 64.9394 | 0.22311
239.7 | 9.9001 | 3.1221 | 0.062269 | 39.68 | 10.2443 | 0.20474 | 39.68 | 0.93451 | 0.018682 | 11.1788 | 64.9095 | 0.22342
239.72 | 9.9126 | 3.1346 | 0.062568 | 39.7 | 10.2589 | 0.20503 | 39.7 | 0.93534 | 0.018699 | 11.1943 | 64.9577 | 0.22373
239.74 | 9.9303 | 3.1523 | 0.06287 | 39.72 | 10.2736 | 0.20533 | 39.72 | 0.93617 | 0.018715 | 11.2098 | 64.9225 | 0.22404
239.76 | 9.9542 | 3.1762 | 0.063285 | 39.74 | 10.2883 | 0.20562 | 39.74 | 0.937 | 0.018732 | 11.2253 | 64.7892 | 0.22435
239.78 | 9.9681 | 3.1901 | 0.063663 | 39.76 | 10.3031 | 0.20591 | 39.76 | 0.93783 | 0.018748 | 11.2409 | 64.8159 | 0.22466
239.8 | 9.9783 | 3.2003 | 0.063904 | 39.78 | 10.3179 | 0.20621 | 39.78 | 0.93866 | 0.018765 | 11.2565 | 64.9039 | 0.22497
239.82 | 9.9891 | 3.2111 | 0.064113 | 39.8 | 10.3327 | 0.20651 | 39.8 | 0.9395 | 0.018782 | 11.2722 | 64.982 | 0.22529
239.84 | 10.0043 | 3.2263 | 0.064374 | 39.82 | 10.3476 | 0.2068 | 39.82 | 0.94033 | 0.018798 | 11.2879 | 64.9892 | 0.2256
239.86 | 10.0184 | 3.2404 | 0.064667 | 39.84 | 10.3624 | 0.2071 | 39.84 | 0.94117 | 0.018815 | 11.3036 | 65.0159 | 0.22591
239.88 | 10.0303 | 3.2523 | 0.064927 | 39.86 | 10.3773 | 0.2074 | 39.86 | 0.942 | 0.018832 | 11.3193 | 65.0767 | 0.22623
239.9 | 10.0406 | 3.2626 | 0.06515 | 39.88 | 10.3923 | 0.2077 | 39.88 | 0.94284 | 0.018848 | 11.3351 | 65.1653 | 0.22654
239.92 | 10.0514 | 3.2734 | 0.065361 | 39.9 | 10.4073 | 0.208 | 39.9 | 0.94368 | 0.018865 | 11.3509 | 65.2462 | 0.22686
239.94 | 10.0578 | 3.2798 | 0.065532 | 39.92 | 10.4223 | 0.2083 | 39.92 | 0.94452 | 0.018882 | 11.3668 | 65.3992 | 0.22718
239.96 | 10.0673 | 3.2893 | 0.065691 | 39.94 | 10.4373 | 0.2086 | 39.94 | 0.94536 | 0.018899 | 11.3827 | 65.5023 | 0.22749
239.98 | 10.0818 | 3.3038 | 0.065931 | 39.96 | 10.4524 | 0.2089 | 39.96 | 0.9462 | 0.018916 | 11.3986 | 65.526 | 0.22781
240 | 10.0859 | 3.3079 | 0.066117 | 39.98 | 10.4675 | 0.2092 | 39.98 | 0.94704 | 0.018932 | 11.4145 | 65.7168 | 0.22813
240.02 | 10.0889 | 3.3109 | 0.066189 | 40 | 10.4826 | 0.2095 | 40 | 0.94789 | 0.018949 | 11.4305 | 65.9275 | 0.22845
240.04 | 10.0908 | 3.3128 | 0.066237 | 40.02 | 10.4978 | 0.2098 | 40.02 | 0.94873 | 0.018966 | 11.4465 | 66.1581 | 0.22877
240.06 | 10.1043 | 3.3263 | 0.06639 | 40.04 | 10.513 | 0.21011 | 40.04 | 0.94958 | 0.018983 | 11.4626 | 66.1988 | 0.22909
240.08 | 10.1133 | 3.3353 | 0.066616 | 40.06 | 10.5282 | 0.21041 | 40.06 | 0.95043 | 0.019 | 11.4786 | 66.3143 | 0.22941
240.1 | 10.1329 | 3.3549 | 0.066902 | 40.08 | 10.5435 | 0.21072 | 40.08 | 0.95127 | 0.019017 | 11.4947 | 66.2565 | 0.22973
240.12 | 10.1353 | 3.3573 | 0.067122 | 40.1 | 10.5588 | 0.21102 | 40.1 | 0.95212 | 0.019034 | 11.5109 | 66.4813 | 0.23006
240.14 | 10.1426 | 3.3646 | 0.067219 | 40.12 | 10.5741 | 0.21133 | 40.12 | 0.95298 | 0.019051 | 11.5271 | 66.6263 | 0.23038
240.16 | 10.1396 | 3.3616 | 0.067262 | 40.14 | 10.5895 | 0.21164 | 40.14 | 0.95383 | 0.019068 | 11.5433 | 66.9403 | 0.2307
240.18 | 10.1419 | 3.3639 | 0.067255 | 40.16 | 10.6049 | 0.21194 | 40.16 | 0.95468 | 0.019085 | 11.5595 | 67.1679 | 0.23103
240.2 | 10.1548 | 3.3768 | 0.067407 | 40.18 | 10.6203 | 0.21225 | 40.18 | 0.95553 | 0.019102 | 11.5758 | 67.2235 | 0.23135
240.22 | 10.1633 | 3.3853 | 0.067621 | 40.2 | 10.6357 | 0.21256 | 40.2 | 0.95639 | 0.019119 | 11.5921 | 67.3523 | 0.23168
240.24 | 10.1872 | 3.4092 | 0.067945 | 40.22 | 10.6512 | 0.21287 | 40.22 | 0.95725 | 0.019136 | 11.6085 | 67.2275 | 0.23201
240.26 | 10.1967 | 3.4187 | 0.06828 | 40.24 | 10.6668 | 0.21318 | 40.24 | 0.9581 | 0.019154 | 11.6249 | 67.3403 | 0.23233
240.28 | 10.2057 | 3.4277 | 0.068465 | 40.26 | 10.6823 | 0.21349 | 40.26 | 0.95896 | 0.019171 | 11.6413 | 67.4623 | 0.23266
240.3 | 10.2165 | 3.4385 | 0.068663 | 40.28 | 10.6979 | 0.2138 | 40.28 | 0.95982 | 0.019188 | 11.6577 | 67.555 | 0.23299
240.32 | 10.2242 | 3.4462 | 0.068848 | 40.3 | 10.7135 | 0.21411 | 40.3 | 0.96068 | 0.019205 | 11.6742 | 67.6998 | 0.23332
240.34 | 10.2379 | 3.4599 | 0.069061 | 40.32 | 10.7292 | 0.21443 | 40.32 | 0.96155 | 0.019222 | 11.6907 | 67.7467 | 0.23365
240.36 | 10.2534 | 3.4754 | 0.069353 | 40.34 | 10.7449 | 0.21474 | 40.34 | 0.96241 | 0.01924 | 11.7073 | 67.7642 | 0.23398
240.38 | 10.271 | 3.493 | 0.069683 | 40.36 | 10.7606 | 0.21505 | 40.36 | 0.96328 | 0.019257 | 11.7239 | 67.7479 | 0.23431
240.4 | 10.2818 | 3.5038 | 0.069967 | 40.38 | 10.7764 | 0.21537 | 40.38 | 0.96414 | 0.019274 | 11.7405 | 67.8437 | 0.23464
240.42 | 10.2832 | 3.5052 | 0.07009 | 40.4 | 10.7921 | 0.21569 | 40.4 | 0.96501 | 0.019291 | 11.7572 | 68.0947 | 0.23498
240.44 | 10.2822 | 3.5042 | 0.070094 | 40.42 | 10.808 | 0.216 | 40.42 | 0.96588 | 0.019309 | 11.7738 | 68.3878 | 0.23531
240.46 | 10.2913 | 3.5133 | 0.070174 | 40.44 | 10.8238 | 0.21632 | 40.44 | 0.96675 | 0.019326 | 11.7906 | 68.5138 | 0.23564
240.48 | 10.3003 | 3.5223 | 0.070355 | 40.46 | 10.8397 | 0.21664 | 40.46 | 0.96762 | 0.019344 | 11.8073 | 68.6426 | 0.23598
240.5 | 10.3242 | 3.5462 | 0.070685 | 40.48 | 10.8557 | 0.21695 | 40.48 | 0.96849 | 0.019361 | 11.8241 | 68.524 | 0.23631
240.52 | 10.3464 | 3.5684 | 0.071146 | 40.5 | 10.8716 | 0.21727 | 40.5 | 0.96936 | 0.019378 | 11.841 | 68.4363 | 0.23665
240.54 | 10.3612 | 3.5832 | 0.071515 | 40.52 | 10.8876 | 0.21759 | 40.52 | 0.97023 | 0.019396 | 11.8578 | 68.4699 | 0.23699
240.56 | 10.3688 | 3.5907 | 0.071739 | 40.54 | 10.9036 | 0.21791 | 40.54 | 0.97111 | 0.019413 | 11.8748 | 68.6248 | 0.23733
240.58 | 10.3695 | 3.5915 | 0.071823 | 40.56 | 10.9197 | 0.21823 | 40.56 | 0.97199 | 0.019431 | 11.8917 | 68.8928 | 0.23766
240.6 | 10.3826 | 3.6046 | 0.071961 | 40.58 | 10.9358 | 0.21856 | 40.58 | 0.97286 | 0.019448 | 11.9087 | 68.9585 | 0.238
240.62 | 10.4043 | 3.6263 | 0.072308 | 40.6 | 10.9519 | 0.21888 | 40.6 | 0.97374 | 0.019466 | 11.9257 | 68.8799 | 0.23834
240.64 | 10.421 | 3.643 | 0.072693 | 40.62 | 10.9681 | 0.2192 | 40.62 | 0.97462 | 0.019484 | 11.9427 | 68.8863 | 0.23868
240.66 | 10.4422 | 3.6642 | 0.073071 | 40.64 | 10.9843 | 0.21952 | 40.64 | 0.9755 | 0.019501 | 11.9598 | 68.8176 | 0.23903
240.68 | 10.444 | 3.666 | 0.073302 | 40.66 | 11.0006 | 0.21985 | 40.66 | 0.97639 | 0.019519 | 11.9769 | 69.0717 | 0.23937
240.7 | 10.4509 | 3.6729 | 0.073389 | 40.68 | 11.0168 | 0.22017 | 40.68 | 0.97727 | 0.019537 | 11.9941 | 69.2423 | 0.23971
240.72 | 10.4564 | 3.6784 | 0.073513 | 40.7 | 11.0331 | 0.2205 | 40.7 | 0.97815 | 0.019554 | 12.0113 | 69.4376 | 0.24005
240.74 | 10.4805 | 3.7025 | 0.073808 | 40.72 | 11.0495 | 0.22083 | 40.72 | 0.97904 | 0.019572 | 12.0285 | 69.3233 | 0.2404
240.76 | 10.5021 | 3.7241 | 0.074265 | 40.74 | 11.0659 | 0.22115 | 40.74 | 0.97993 | 0.01959 | 12.0458 | 69.251 | 0.24074
240.78 | 10.5243 | 3.7463 | 0.074704 | 40.76 | 11.0823 | 0.22148 | 40.76 | 0.98081 | 0.019607 | 12.0631 | 69.1684 | 0.24109
240.8 | 10.528 | 3.75 | 0.074963 | 40.78 | 11.0987 | 0.22181 | 40.78 | 0.9817 | 0.019625 | 12.0804 | 69.3964 | 0.24144
240.82 | 10.5352 | 3.7572 | 0.075071 | 40.8 | 11.1152 | 0.22214 | 40.8 | 0.98259 | 0.019643 | 12.0978 | 69.5667 | 0.24178
240.84 | 10.5479 | 3.7699 | 0.075271 | 40.82 | 11.1318 | 0.22247 | 40.82 | 0.98349 | 0.019661 | 12.1152 | 69.6444 | 0.24213
240.86 | 10.5684 | 3.7904 | 0.075603 | 40.84 | 11.1483 | 0.2228 | 40.84 | 0.98438 | 0.019679 | 12.1327 | 69.5945 | 0.24248
240.88 | 10.5876 | 3.8096 | 0.076 | 40.86 | 11.1649 | 0.22313 | 40.86 | 0.98527 | 0.019697 | 12.1502 | 69.5648 | 0.24283
240.9 | 10.5983 | 3.8203 | 0.076299 | 40.88 | 11.1815 | 0.22346 | 40.88 | 0.98617 | 0.019714 | 12.1677 | 69.6791 | 0.24318
240.92 | 10.6042 | 3.8262 | 0.076465 | 40.9 | 11.1982 | 0.2238 | 40.9 | 0.98707 | 0.019732 | 12.1853 | 69.8747 | 0.24353
240.94 | 10.6186 | 3.8406 | 0.076668 | 40.92 | 11.2149 | 0.22413 | 40.92 | 0.98796 | 0.01975 | 12.2029 | 69.9273 | 0.24388
240.96 | 10.6309 | 3.8529 | 0.076935 | 40.94 | 11.2317 | 0.22447 | 40.94 | 0.98886 | 0.019768 | 12.2205 | 70.0177 | 0.24423
240.98 | 10.6512 | 3.8732 | 0.07726 | 40.96 | 11.2484 | 0.2248 | 40.96 | 0.98976 | 0.019786 | 12.2382 | 69.9736 | 0.24459
241 | 10.6604 | 3.8824 | 0.077556 | 40.98 | 11.2652 | 0.22514 | 40.98 | 0.99066 | 0.019804 | 12.2559 | 70.1153 | 0.24494
241.02 | 10.6763 | 3.8983 | 0.077807 | 41 | 11.2821 | 0.22547 | 41 | 0.99157 | 0.019822 | 12.2737 | 70.1466 | 0.2453
241.04 | 10.694 | 3.916 | 0.078143 | 41.02 | 11.299 | 0.22581 | 41.02 | 0.99247 | 0.01984 | 12.2915 | 70.148 | 0.24565
241.06 | 10.704 | 3.926 | 0.07842 | 41.04 | 11.3159 | 0.22615 | 41.04 | 0.99338 | 0.019858 | 12.3093 | 70.2788 | 0.24601
241.08 | 10.7158 | 3.9378 | 0.078638 | 41.06 | 11.3329 | 0.22649 | 41.06 | 0.99428 | 0.019877 | 12.3271 | 70.3819 | 0.24636
241.1 | 10.7219 | 3.9439 | 0.078816 | 41.08 | 11.3499 | 0.22683 | 41.08 | 0.99519 | 0.019895 | 12.3451 | 70.5798 | 0.24672
241.12 | 10.7395 | 3.9615 | 0.079053 | 41.1 | 11.3669 | 0.22717 | 41.1 | 0.9961 | 0.019913 | 12.363 | 70.586 | 0.24708
241.14 | 10.751 | 3.973 | 0.079345 | 41.12 | 11.384 | 0.22751 | 41.12 | 0.99701 | 0.019931 | 12.381 | 70.6935 | 0.24744
241.16 | 10.7635 | 3.9855 | 0.079586 | 41.14 | 11.4011 | 0.22785 | 41.14 | 0.99792 | 0.019949 | 12.399 | 70.7864 | 0.2478
241.18 | 10.7694 | 3.9914 | 0.079769 | 41.16 | 11.4182 | 0.22819 | 41.16 | 0.99883 | 0.019968 | 12.4171 | 70.9918 | 0.24816
241.2 | 10.7794 | 4.0014 | 0.079928 | 41.18 | 11.4354 | 0.22854 | 41.18 | 0.99975 | 0.019986 | 12.4352 | 71.1279 | 0.24852
241.22 | 10.7859 | 4.0079 | 0.080094 | 41.2 | 11.4526 | 0.22888 | 41.2 | 1.0007 | 0.020004 | 12.4533 | 71.3242 | 0.24888
241.24 | 10.7988 | 4.0208 | 0.080288 | 41.22 | 11.4699 | 0.22923 | 41.22 | 1.0016 | 0.020022 | 12.4715 | 71.4135 | 0.24925
241.26 | 10.804 | 4.026 | 0.080469 | 41.24 | 11.4872 | 0.22957 | 41.24 | 1.0025 | 0.020041 | 12.4897 | 71.6336 | 0.24961
241.28 | 10.8154 | 4.0374 | 0.080634 | 41.26 | 11.5045 | 0.22992 | 41.26 | 1.0034 | 0.020059 | 12.508 | 71.7509 | 0.24998
241.3 | 10.8357 | 4.0577 | 0.08095 | 41.28 | 11.5219 | 0.23026 | 41.28 | 1.0043 | 0.020078 | 12.5262 | 71.7167 | 0.25034
241.32 | 10.8426 | 4.0646 | 0.081223 | 41.3 | 11.5393 | 0.23061 | 41.3 | 1.0053 | 0.020096 | 12.5446 | 71.9105 | 0.25071
241.34 | 10.8525 | 4.0745 | 0.08139 | 41.32 | 11.5568 | 0.23096 | 41.32 | 1.0062 | 0.020114 | 12.563 | 72.0544 | 0.25108
241.36 | 10.8561 | 4.0781 | 0.081526 | 41.34 | 11.5743 | 0.23131 | 41.34 | 1.0071 | 0.020133 | 12.5814 | 72.3054 | 0.25144
241.38 | 10.8758 | 4.0978 | 0.081759 | 41.36 | 11.5918 | 0.23166 | 41.36 | 1.008 | 0.020151 | 12.5998 | 72.2849 | 0.25181
241.4 | 10.8943 | 4.1163 | 0.08214 | 41.38 | 11.6094 | 0.23201 | 41.38 | 1.009 | 0.02017 | 12.6183 | 72.285 | 0.25218
241.42 | 10.9103 | 4.1323 | 0.082486 | 41.4 | 11.627 | 0.23236 | 41.4 | 1.0099 | 0.020188 | 12.6369 | 72.3278 | 0.25255
241.44 | 10.9234 | 4.1454 | 0.082777 | 41.42 | 11.6446 | 0.23272 | 41.42 | 1.0108 | 0.020207 | 12.6554 | 72.4201 | 0.25292
241.46 | 10.9411 | 4.1631 | 0.083086 | 41.44 | 11.6623 | 0.23307 | 41.44 | 1.0117 | 0.020226 | 12.6741 | 72.4355 | 0.25329
241.48 | 10.9569 | 4.1789 | 0.08342 | 41.46 | 11.68 | 0.23342 | 41.46 | 1.0127 | 0.020244 | 12.6927 | 72.4849 | 0.25367
241.5 | 10.9807 | 4.2027 | 0.083816 | 41.48 | 11.6978 | 0.23378 | 41.48 | 1.0136 | 0.020263 | 12.7114 | 72.3976 | 0.25404
241.52 | 11.0012 | 4.2232 | 0.084259 | 41.5 | 11.7156 | 0.23413 | 41.5 | 1.0145 | 0.020281 | 12.7301 | 72.3686 | 0.25442
241.54 | 11.0225 | 4.2445 | 0.084677 | 41.52 | 11.7334 | 0.23449 | 41.52 | 1.0155 | 0.0203 | 12.7489 | 72.3248 | 0.25479
241.56 | 11.0339 | 4.2559 | 0.085004 | 41.54 | 11.7513 | 0.23485 | 41.54 | 1.0164 | 0.020319 | 12.7677 | 72.4522 | 0.25517
241.58 | 11.0518 | 4.2738 | 0.085297 | 41.56 | 11.7692 | 0.23521 | 41.56 | 1.0174 | 0.020338 | 12.7866 | 72.4674 | 0.25554
241.6 | 11.0621 | 4.2841 | 0.085579 | 41.58 | 11.7872 | 0.23556 | 41.58 | 1.0183 | 0.020356 | 12.8055 | 72.6142 | 0.25592
241.62 | 11.0815 | 4.3035 | 0.085876 | 41.6 | 11.8052 | 0.23592 | 41.6 | 1.0192 | 0.020375 | 12.8244 | 72.6064 | 0.2563
241.64 | 11.0965 | 4.3185 | 0.08622 | 41.62 | 11.8233 | 0.23628 | 41.62 | 1.0202 | 0.020394 | 12.8434 | 72.6747 | 0.25668
241.66 | 11.122 | 4.344 | 0.086625 | 41.64 | 11.8413 | 0.23665 | 41.64 | 1.0211 | 0.020413 | 12.8625 | 72.564 | 0.25706
241.68 | 11.1529 | 4.3749 | 0.087189 | 41.66 | 11.8595 | 0.23701 | 41.66 | 1.0221 | 0.020432 | 12.8815 | 72.3633 | 0.25744
241.7 | 11.1715 | 4.3935 | 0.087683 | 41.68 | 11.8776 | 0.23737 | 41.68 | 1.023 | 0.020451 | 12.9006 | 72.3716 | 0.25782
241.72 | 11.1914 | 4.4134 | 0.088069 | 41.7 | 11.8958 | 0.23773 | 41.7 | 1.024 | 0.02047 | 12.9198 | 72.3585 | 0.2582
241.74 | 11.209 | 4.431 | 0.088444 | 41.72 | 11.9141 | 0.2381 | 41.72 | 1.0249 | 0.020489 | 12.939 | 72.386 | 0.25859
241.76 | 11.2318 | 4.4538 | 0.088848 | 41.74 | 11.9324 | 0.23846 | 41.74 | 1.0259 | 0.020508 | 12.9582 | 72.3256 | 0.25897
241.78 | 11.2592 | 4.4812 | 0.08935 | 41.76 | 11.9507 | 0.23883 | 41.76 | 1.0268 | 0.020527 | 12.9775 | 72.1862 | 0.25936
241.8 | 11.2814 | 4.5034 | 0.089846 | 41.78 | 11.9691 | 0.2392 | 41.78 | 1.0278 | 0.020546 | 12.9968 | 72.1384 | 0.25974
241.82 | 11.2949 | 4.5169 | 0.090203 | 41.8 | 11.9875 | 0.23957 | 41.8 | 1.0287 | 0.020565 | 13.0162 | 72.2373 | 0.26013
241.84 | 11.3154 | 4.5374 | 0.090543 | 41.82 | 12.0059 | 0.23993 | 41.82 | 1.0297 | 0.020584 | 13.0356 | 72.2197 | 0.26052
241.86 | 11.3326 | 4.5546 | 0.090919 | 41.84 | 12.0244 | 0.2403 | 41.84 | 1.0306 | 0.020603 | 13.055 | 72.2581 | 0.26091
241.88 | 11.3566 | 4.5786 | 0.091332 | 41.86 | 12.0429 | 0.24067 | 41.86 | 1.0316 | 0.020622 | 13.0745 | 72.18 | 0.2613
241.9 | 11.3732 | 4.5952 | 0.091738 | 41.88 | 12.0615 | 0.24104 | 41.88 | 1.0325 | 0.020641 | 13.0941 | 72.2309 | 0.26169
241.92 | 11.39 | 4.612 | 0.092071 | 41.9 | 12.0801 | 0.24142 | 41.9 | 1.0335 | 0.02066 | 13.1136 | 72.2782 | 0.26208
241.94 | 11.4059 | 4.6279 | 0.092398 | 41.92 | 12.0988 | 0.24179 | 41.92 | 1.0345 | 0.02068 | 13.1333 | 72.3417 | 0.26247
241.96 | 11.4203 | 4.6423 | 0.092702 | 41.94 | 12.1175 | 0.24216 | 41.94 | 1.0354 | 0.020699 | 13.1529 | 72.4304 | 0.26286
241.98 | 11.4328 | 4.6548 | 0.092971 | 41.96 | 12.1362 | 0.24254 | 41.96 | 1.0364 | 0.020718 | 13.1726 | 72.5531 | 0.26326
242 | 11.4522 | 4.6742 | 0.09329 | 41.98 | 12.155 | 0.24291 | 41.98 | 1.0374 | 0.020737 | 13.1924 | 72.5591 | 0.26365
242.02 | 11.479 | 4.701 | 0.093752 | 42 | 12.1738 | 0.24329 | 42 | 1.0383 | 0.020757 | 13.2122 | 72.4394 | 0.26405
242.04 | 11.4965 | 4.7185 | 0.094195 | 42.02 | 12.1927 | 0.24367 | 42.02 | 1.0393 | 0.020776 | 13.232 | 72.4801 | 0.26444
242.06 | 11.5094 | 4.7314 | 0.094499 | 42.04 | 12.2116 | 0.24404 | 42.04 | 1.0403 | 0.020795 | 13.2519 | 72.5992 | 0.26484
242.08 | 11.5137 | 4.7357 | 0.09467 | 42.06 | 12.2306 | 0.24442 | 42.06 | 1.0412 | 0.020815 | 13.2718 | 72.8658 | 0.26524
242.1 | 11.5249 | 4.7469 | 0.094825 | 42.08 | 12.2496 | 0.2448 | 42.08 | 1.0422 | 0.020834 | 13.2918 | 73.0156 | 0.26564
242.12 | 11.541 | 4.763 | 0.095099 | 42.1 | 12.2686 | 0.24518 | 42.1 | 1.0432 | 0.020854 | 13.3118 | 73.0817 | 0.26604
242.14 | 11.5576 | 4.7796 | 0.095426 | 42.12 | 12.2877 | 0.24556 | 42.12 | 1.0441 | 0.020873 | 13.3319 | 73.142 | 0.26644
242.16 | 11.5701 | 4.7921 | 0.095716 | 42.14 | 12.3068 | 0.24595 | 42.14 | 1.0451 | 0.020893 | 13.352 | 73.2721 | 0.26684
242.18 | 11.5919 | 4.8139 | 0.09606 | 42.16 | 12.326 | 0.24633 | 42.16 | 1.0461 | 0.020912 | 13.3721 | 73.2426 | 0.26724
242.2 | 11.6079 | 4.8299 | 0.096439 | 42.18 | 12.3452 | 0.24671 | 42.18 | 1.0471 | 0.020932 | 13.3923 | 73.3141 | 0.26764
242.22 | 11.6353 | 4.8573 | 0.096872 | 42.2 | 12.3645 | 0.2471 | 42.2 | 1.0481 | 0.020951 | 13.4125 | 73.1925 | 0.26805
242.24 | 11.6496 | 4.8716 | 0.097289 | 42.22 | 12.3838 | 0.24748 | 42.22 | 1.049 | 0.020971 | 13.4328 | 73.2945 | 0.26845
242.26 | 11.6592 | 4.8812 | 0.097529 | 42.24 | 12.4031 | 0.24787 | 42.24 | 1.05 | 0.020991 | 13.4532 | 73.4778 | 0.26886
242.28 | 11.6751 | 4.8971 | 0.097784 | 42.26 | 12.4225 | 0.24826 | 42.26 | 1.051 | 0.02101 | 13.4735 | 73.5547 | 0.26927
242.3 | 11.6854 | 4.9074 | 0.098045 | 42.28 | 12.442 | 0.24864 | 42.28 | 1.052 | 0.02103 | 13.494 | 73.7287 | 0.26967
242.32 | 11.703 | 4.925 | 0.098324 | 42.3 | 12.4614 | 0.24903 | 42.3 | 1.053 | 0.02105 | 13.5144 | 73.7783 | 0.27008
242.34 | 11.7152 | 4.9372 | 0.098622 | 42.32 | 12.481 | 0.24942 | 42.32 | 1.054 | 0.02107 | 13.5349 | 73.9205 | 0.27049
242.36 | 11.7312 | 4.9532 | 0.098905 | 42.34 | 12.5005 | 0.24981 | 42.34 | 1.055 | 0.021089 | 13.5555 | 73.9986 | 0.2709
242.38 | 11.7615 | 4.9835 | 0.099367 | 42.36 | 12.5201 | 0.25021 | 42.36 | 1.056 | 0.021109 | 13.5761 | 73.8334 | 0.27132
242.4 | 11.776 | 4.998 | 0.099815 | 42.38 | 12.5398 | 0.2506 | 42.38 | 1.0569 | 0.021129 | 13.5967 | 73.9377 | 0.27173
242.42 | 11.7977 | 5.0197 | 0.10018 | 42.4 | 12.5595 | 0.25099 | 42.4 | 1.0579 | 0.021149 | 13.6174 | 73.9219 | 0.27214
242.44 | 11.8122 | 5.0342 | 0.10054 | 42.42 | 12.5792 | 0.25139 | 42.42 | 1.0589 | 0.021169 | 13.6382 | 74.0279 | 0.27256
242.46 | 11.8376 | 5.0596 | 0.10094 | 42.44 | 12.599 | 0.25178 | 42.44 | 1.0599 | 0.021189 | 13.659 | 73.9487 | 0.27297
242.48 | 11.8691 | 5.0911 | 0.10151 | 42.46 | 12.6189 | 0.25218 | 42.46 | 1.0609 | 0.021209 | 13.6798 | 73.7653 | 0.27339
242.5 | 11.8853 | 5.1073 | 0.10198 | 42.48 | 12.6388 | 0.25258 | 42.48 | 1.0619 | 0.021229 | 13.7007 | 73.8467 | 0.27381
242.52 | 11.9049 | 5.1269 | 0.10234 | 42.5 | 12.6587 | 0.25297 | 42.5 | 1.0629 | 0.021249 | 13.7216 | 73.8685 | 0.27422
242.54 | 11.9227 | 5.1447 | 0.10272 | 42.52 | 12.6787 | 0.25337 | 42.52 | 1.0639 | 0.021269 | 13.7426 | 73.9247 | 0.27464
242.56 | 11.9405 | 5.1625 | 0.10307 | 42.54 | 12.6987 | 0.25377 | 42.54 | 1.0649 | 0.021289 | 13.7636 | 73.9795 | 0.27506
242.58 | 11.9707 | 5.1927 | 0.10355 | 42.56 | 12.7188 | 0.25417 | 42.56 | 1.0659 | 0.021309 | 13.7847 | 73.8224 | 0.27548
242.6 | 11.9902 | 5.2122 | 0.10405 | 42.58 | 12.7389 | 0.25458 | 42.58 | 1.067 | 0.021329 | 13.8058 | 73.8497 | 0.27591
242.62 | 12.0247 | 5.2467 | 0.10459 | 42.6 | 12.759 | 0.25498 | 42.6 | 1.068 | 0.021349 | 13.827 | 73.6207 | 0.27633
242.64 | 12.0486 | 5.2706 | 0.10517 | 42.62 | 12.7792 | 0.25538 | 42.62 | 1.069 | 0.021369 | 13.8482 | 73.5758 | 0.27675
242.66 | 12.0689 | 5.2909 | 0.10561 | 42.64 | 12.7995 | 0.25579 | 42.64 | 1.07 | 0.02139 | 13.8695 | 73.5921 | 0.27718
242.68 | 12.0839 | 5.3059 | 0.10597 | 42.66 | 12.8198 | 0.25619 | 42.66 | 1.071 | 0.02141 | 13.8908 | 73.7009 | 0.2776
242.7 | 12.0898 | 5.3118 | 0.10618 | 42.68 | 12.8401 | 0.2566 | 42.68 | 1.072 | 0.02143 | 13.9121 | 73.9651 | 0.27803
242.72 | 12.1079 | 5.3299 | 0.10642 | 42.7 | 12.8605 | 0.25701 | 42.7 | 1.073 | 0.02145 | 13.9335 | 74.022 | 0.27846
242.74 | 12.1312 | 5.3532 | 0.10683 | 42.72 | 12.881 | 0.25741 | 42.72 | 1.074 | 0.021471 | 13.955 | 73.9902 | 0.27889
242.76 | 12.1501 | 5.3721 | 0.10725 | 42.74 | 12.9014 | 0.25782 | 42.74 | 1.0751 | 0.021491 | 13.9765 | 74.0353 | 0.27932
242.78 | 12.1776 | 5.3996 | 0.10772 | 42.76 | 12.922 | 0.25823 | 42.76 | 1.0761 | 0.021511 | 13.9981 | 73.9335 | 0.27975
242.8 | 12.1941 | 5.4161 | 0.10816 | 42.78 | 12.9426 | 0.25865 | 42.78 | 1.0771 | 0.021532 | 14.0197 | 74.0207 | 0.28018
242.82 | 12.2243 | 5.4463 | 0.10862 | 42.8 | 12.9632 | 0.25906 | 42.8 | 1.0781 | 0.021552 | 14.0413 | 73.8735 | 0.28061
242.84 | 12.2471 | 5.4691 | 0.10915 | 42.82 | 12.9839 | 0.25947 | 42.82 | 1.0792 | 0.021573 | 14.063 | 73.8549 | 0.28104
242.86 | 12.273 | 5.495 | 0.10964 | 42.84 | 13.0046 | 0.25988 | 42.84 | 1.0802 | 0.021593 | 14.0848 | 73.7834 | 0.28148
242.88 | 12.3008 | 5.5228 | 0.11018 | 42.86 | 13.0254 | 0.2603 | 42.86 | 1.0812 | 0.021614 | 14.1066 | 73.6815 | 0.28191
242.9 | 12.3203 | 5.5423 | 0.11065 | 42.88 | 13.0462 | 0.26072 | 42.88 | 1.0822 | 0.021634 | 14.1284 | 73.7213 | 0.28235
242.92 | 12.3469 | 5.5689 | 0.11111 | 42.9 | 13.0671 | 0.26113 | 42.9 | 1.0833 | 0.021655 | 14.1503 | 73.6413 | 0.28279
242.94 | 12.3684 | 5.5904 | 0.11159 | 42.92 | 13.088 | 0.26155 | 42.92 | 1.0843 | 0.021676 | 14.1723 | 73.6493 | 0.28323
242.96 | 12.3943 | 5.6163 | 0.11207 | 42.94 | 13.1089 | 0.26197 | 42.94 | 1.0853 | 0.021696 | 14.1943 | 73.5822 | 0.28367
242.98 | 12.4151 | 5.6371 | 0.11253 | 42.96 | 13.13 | 0.26239 | 42.96 | 1.0864 | 0.021717 | 14.2163 | 73.6031 | 0.28411
243 | 12.4397 | 5.6617 | 0.11299 | 42.98 | 13.151 | 0.26281 | 42.98 | 1.0874 | 0.021738 | 14.2384 | 73.5601 | 0.28455
243.02 | 12.453 | 5.675 | 0.11337 | 43 | 13.1721 | 0.26323 | 43 | 1.0884 | 0.021758 | 14.2606 | 73.7123 | 0.28499
243.04 | 12.477 | 5.699 | 0.11374 | 43.02 | 13.1933 | 0.26365 | 43.02 | 1.0895 | 0.021779 | 14.2828 | 73.6822 | 0.28543
243.06 | 12.5026 | 5.7246 | 0.11424 | 43.04 | 13.2145 | 0.26408 | 43.04 | 1.0905 | 0.0218 | 14.305 | 73.6239 | 0.28588
243.08 | 12.5348 | 5.7568 | 0.11481 | 43.06 | 13.2358 | 0.2645 | 43.06 | 1.0916 | 0.021821 | 14.3273 | 73.4548 | 0.28632
243.1 | 12.5617 | 5.7837 | 0.1154 | 43.08 | 13.2571 | 0.26493 | 43.08 | 1.0926 | 0.021842 | 14.3497 | 73.3761 | 0.28677
243.12 | 12.5772 | 5.7992 | 0.11583 | 43.1 | 13.2785 | 0.26536 | 43.1 | 1.0936 | 0.021862 | 14.3721 | 73.4945 | 0.28722
243.14 | 12.6017 | 5.8237 | 0.11623 | 43.12 | 13.2999 | 0.26578 | 43.12 | 1.0947 | 0.021883 | 14.3946 | 73.4599 | 0.28767
243.16 | 12.6245 | 5.8465 | 0.1167 | 43.14 | 13.3213 | 0.26621 | 43.14 | 1.0957 | 0.021904 | 14.4171 | 73.4552 | 0.28812
243.18 | 12.6559 | 5.8779 | 0.11724 | 43.16 | 13.3429 | 0.26664 | 43.16 | 1.0968 | 0.021925 | 14.4396 | 73.3041 | 0.28857
243.2 | 12.6852 | 5.9072 | 0.11785 | 43.18 | 13.3644 | 0.26707 | 43.18 | 1.0978 | 0.021946 | 14.4623 | 73.1897 | 0.28902
243.22 | 12.7186 | 5.9406 | 0.11848 | 43.2 | 13.386 | 0.2675 | 43.2 | 1.0989 | 0.021967 | 14.4849 | 73.0051 | 0.28947
243.24 | 12.7428 | 5.9648 | 0.11905 | 43.22 | 13.4077 | 0.26794 | 43.22 | 1.0999 | 0.021988 | 14.5076 | 72.9795 | 0.28993
243.26 | 12.7684 | 5.9904 | 0.11955 | 43.24 | 13.4294 | 0.26837 | 43.24 | 1.101 | 0.022009 | 14.5304 | 72.9325 | 0.29038
243.28 | 12.7884 | 6.0104 | 0.12001 | 43.26 | 13.4512 | 0.26881 | 43.26 | 1.1021 | 0.022031 | 14.5532 | 72.9799 | 0.29084
243.3 | 12.8143 | 6.0363 | 0.12047 | 43.28 | 13.473 | 0.26924 | 43.28 | 1.1031 | 0.022052 | 14.5761 | 72.9281 | 0.29129
243.32 | 12.8432 | 6.0652 | 0.12102 | 43.3 | 13.4949 | 0.26968 | 43.3 | 1.1042 | 0.022073 | 14.599 | 72.826 | 0.29175
243.34 | 12.856 | 6.078 | 0.12143 | 43.32 | 13.5168 | 0.27012 | 43.32 | 1.1052 | 0.022094 | 14.622 | 73.0006 | 0.29221
243.36 | 12.877 | 6.099 | 0.12177 | 43.34 | 13.5388 | 0.27056 | 43.34 | 1.1063 | 0.022115 | 14.6451 | 73.0361 | 0.29267
243.38 | 12.89 | 6.112 | 0.12211 | 43.36 | 13.5608 | 0.271 | 43.36 | 1.1074 | 0.022137 | 14.6682 | 73.2083 | 0.29313
243.4 | 12.9159 | 6.1379 | 0.1225 | 43.38 | 13.5829 | 0.27144 | 43.38 | 1.1084 | 0.022158 | 14.6913 | 73.1609 | 0.29359
243.42 | 12.9392 | 6.1612 | 0.12299 | 43.4 | 13.605 | 0.27188 | 43.4 | 1.1095 | 0.022179 | 14.7145 | 73.159 | 0.29406
243.44 | 12.957 | 6.179 | 0.1234 | 43.42 | 13.6272 | 0.27232 | 43.42 | 1.1106 | 0.022201 | 14.7377 | 73.2516 | 0.29452
243.46 | 12.9749 | 6.1969 | 0.12376 | 43.44 | 13.6494 | 0.27277 | 43.44 | 1.1116 | 0.022222 | 14.7611 | 73.3452 | 0.29499
243.48 | 12.9966 | 6.2186 | 0.12415 | 43.46 | 13.6717 | 0.27321 | 43.46 | 1.1127 | 0.022243 | 14.7844 | 73.3729 | 0.29545
243.5 | 13.0182 | 6.2402 | 0.12459 | 43.48 | 13.694 | 0.27366 | 43.48 | 1.1138 | 0.022265 | 14.8078 | 73.4037 | 0.29592
243.52 | 13.0447 | 6.2667 | 0.12507 | 43.5 | 13.7164 | 0.2741 | 43.5 | 1.1149 | 0.022286 | 14.8313 | 73.353 | 0.29639
243.54 | 13.0667 | 6.2887 | 0.12555 | 43.52 | 13.7389 | 0.27455 | 43.52 | 1.1159 | 0.022308 | 14.8548 | 73.379 | 0.29686
243.56 | 13.0868 | 6.3088 | 0.12598 | 43.54 | 13.7614 | 0.275 | 43.54 | 1.117 | 0.022329 | 14.8784 | 73.4372 | 0.29733
243.58 | 13.1049 | 6.3269 | 0.12636 | 43.56 | 13.7839 | 0.27545 | 43.56 | 1.1181 | 0.022351 | 14.902 | 73.532 | 0.2978
243.6 | 13.1163 | 6.3383 | 0.12665 | 43.58 | 13.8065 | 0.2759 | 43.58 | 1.1192 | 0.022373 | 14.9257 | 73.7442 | 0.29828
243.62 | 13.1443 | 6.3663 | 0.12705 | 43.6 | 13.8292 | 0.27636 | 43.6 | 1.1203 | 0.022394 | 14.9495 | 73.6712 | 0.29875
243.64 | 13.1682 | 6.3902 | 0.12756 | 43.62 | 13.8519 | 0.27681 | 43.62 | 1.1213 | 0.022416 | 14.9733 | 73.6684 | 0.29923
243.66 | 13.1911 | 6.4131 | 0.12803 | 43.64 | 13.8747 | 0.27727 | 43.64 | 1.1224 | 0.022438 | 14.9971 | 73.6846 | 0.2997
243.68 | 13.2104 | 6.4324 | 0.12846 | 43.66 | 13.8975 | 0.27772 | 43.66 | 1.1235 | 0.022459 | 15.021 | 73.7642 | 0.30018
243.7 | 13.2355 | 6.4575 | 0.1289 | 43.68 | 13.9204 | 0.27818 | 43.68 | 1.1246 | 0.022481 | 15.045 | 73.7443 | 0.30066
243.72 | 13.2611 | 6.4831 | 0.12941 | 43.7 | 13.9433 | 0.27864 | 43.7 | 1.1257 | 0.022503 | 15.069 | 73.7185 | 0.30114
243.74 | 13.2891 | 6.5111 | 0.12994 | 43.72 | 13.9663 | 0.2791 | 43.72 | 1.1268 | 0.022525 | 15.0931 | 73.6513 | 0.30162
243.76 | 13.3087 | 6.5307 | 0.13042 | 43.74 | 13.9894 | 0.27956 | 43.74 | 1.1279 | 0.022547 | 15.1172 | 73.7282 | 0.3021
243.78 | 13.3309 | 6.5529 | 0.13084 | 43.76 | 14.0125 | 0.28002 | 43.76 | 1.129 | 0.022568 | 15.1414 | 73.7635 | 0.30259
243.8 | 13.3566 | 6.5786 | 0.13131 | 43.78 | 14.0356 | 0.28048 | 43.78 | 1.1301 | 0.02259 | 15.1657 | 73.7372 | 0.30307
243.82 | 13.3759 | 6.5979 | 0.13177 | 43.8 | 14.0588 | 0.28094 | 43.8 | 1.1312 | 0.022612 | 15.19 | 73.8237 | 0.30356
243.84 | 13.3957 | 6.6177 | 0.13216 | 43.82 | 14.0821 | 0.28141 | 43.82 | 1.1323 | 0.022634 | 15.2143 | 73.9023 | 0.30404
243.86 | 13.41 | 6.632 | 0.1325 | 43.84 | 14.1054 | 0.28187 | 43.84 | 1.1334 | 0.022656 | 15.2388 | 74.076 | 0.30453
243.88 | 13.4254 | 6.6474 | 0.13279 | 43.86 | 14.1288 | 0.28234 | 43.86 | 1.1345 | 0.022678 | 15.2632 | 74.233 | 0.30502
243.9 | 13.4462 | 6.6682 | 0.13316 | 43.88 | 14.1522 | 0.28281 | 43.88 | 1.1356 | 0.022701 | 15.2878 | 74.2969 | 0.30551
243.92 | 13.4629 | 6.6849 | 0.13353 | 43.9 | 14.1757 | 0.28328 | 43.9 | 1.1367 | 0.022723 | 15.3124 | 74.4336 | 0.306
243.94 | 13.4891 | 6.7111 | 0.13396 | 43.92 | 14.1992 | 0.28375 | 43.92 | 1.1378 | 0.022745 | 15.337 | 74.4074 | 0.30649
243.96 | 13.5259 | 6.7479 | 0.13459 | 43.94 | 14.2228 | 0.28422 | 43.94 | 1.1389 | 0.022767 | 15.3617 | 74.1982 | 0.30699
243.98 | 13.5556 | 6.7776 | 0.13526 | 43.96 | 14.2465 | 0.28469 | 43.96 | 1.14 | 0.022789 | 15.3865 | 74.1135 | 0.30748
244 | 13.5858 | 6.8078 | 0.13585 | 43.98 | 14.2702 | 0.28517 | 43.98 | 1.1411 | 0.022811 | 15.4113 | 74.0209 | 0.30798
244.02 | 13.6051 | 6.8271 | 0.13635 | 44 | 14.294 | 0.28564 | 44 | 1.1422 | 0.022834 | 15.4362 | 74.1176 | 0.30848
244.04 | 13.6219 | 6.8439 | 0.13671 | 44.02 | 14.3178 | 0.28612 | 44.02 | 1.1434 | 0.022856 | 15.4612 | 74.258 | 0.30897
244.06 | 13.6436 | 6.8656 | 0.13709 | 44.04 | 14.3417 | 0.2866 | 44.04 | 1.1445 | 0.022878 | 15.4862 | 74.3142 | 0.30947
244.08 | 13.6578 | 6.8798 | 0.13745 | 44.06 | 14.3657 | 0.28707 | 44.06 | 1.1456 | 0.022901 | 15.5113 | 74.5017 | 0.30997
244.1 | 13.679 | 6.901 | 0.13781 | 44.08 | 14.3897 | 0.28755 | 44.08 | 1.1467 | 0.022923 | 15.5364 | 74.5691 | 0.31048
244.12 | 13.7035 | 6.9255 | 0.13827 | 44.1 | 14.4137 | 0.28803 | 44.1 | 1.1478 | 0.022946 | 15.5616 | 74.5813 | 0.31098
244.14 | 13.7352 | 6.9572 | 0.13883 | 44.12 | 14.4378 | 0.28852 | 44.12 | 1.149 | 0.022968 | 15.5868 | 74.4709 | 0.31148
244.16 | 13.7712 | 6.9932 | 0.1395 | 44.14 | 14.462 | 0.289 | 44.14 | 1.1501 | 0.022991 | 15.6121 | 74.2852 | 0.31199
244.18 | 13.8064 | 7.0284 | 0.14022 | 44.16 | 14.4863 | 0.28948 | 44.16 | 1.1512 | 0.023013 | 15.6375 | 74.1165 | 0.3125
244.2 | 13.8224 | 7.0444 | 0.14073 | 44.18 | 14.5106 | 0.28997 | 44.18 | 1.1523 | 0.023036 | 15.6629 | 74.2787 | 0.313
244.22 | 13.8279 | 7.0499 | 0.14094 | 44.2 | 14.5349 | 0.29045 | 44.2 | 1.1535 | 0.023058 | 15.6884 | 74.6241 | 0.31351
244.24 | 13.8379 | 7.0599 | 0.1411 | 44.22 | 14.5593 | 0.29094 | 44.22 | 1.1546 | 0.023081 | 15.7139 | 74.8925 | 0.31402
244.26 | 13.8543 | 7.0763 | 0.14136 | 44.24 | 14.5838 | 0.29143 | 44.24 | 1.1557 | 0.023104 | 15.7395 | 75.0519 | 0.31453
244.28 | 13.8893 | 7.1113 | 0.14188 | 44.26 | 14.6083 | 0.29192 | 44.26 | 1.1569 | 0.023126 | 15.7652 | 74.8898 | 0.31505
244.3 | 13.9116 | 7.1336 | 0.14245 | 44.28 | 14.6329 | 0.29241 | 44.28 | 1.158 | 0.023149 | 15.7909 | 74.9498 | 0.31556
244.32 | 13.9454 | 7.1674 | 0.14301 | 44.3 | 14.6576 | 0.29291 | 44.3 | 1.1592 | 0.023172 | 15.8167 | 74.8103 | 0.31608
244.34 | 13.9641 | 7.1861 | 0.14354 | 44.32 | 14.6823 | 0.2934 | 44.32 | 1.1603 | 0.023195 | 15.8426 | 74.9355 | 0.31659
244.36 | 13.994 | 7.216 | 0.14402 | 44.34 | 14.7071 | 0.29389 | 44.34 | 1.1614 | 0.023217 | 15.8685 | 74.8658 | 0.31711
244.38 | 14.0267 | 7.2487 | 0.14465 | 44.36 | 14.7319 | 0.29439 | 44.36 | 1.1626 | 0.02324 | 15.8945 | 74.7498 | 0.31763
244.4 | 14.075 | 7.297 | 0.14546 | 44.38 | 14.7568 | 0.29489 | 44.38 | 1.1637 | 0.023263 | 15.9205 | 74.3653 | 0.31815
244.42 | 14.1122 | 7.3342 | 0.14631 | 44.4 | 14.7818 | 0.29539 | 44.4 | 1.1649 | 0.023286 | 15.9466 | 74.1733 | 0.31867
244.44 | 14.1418 | 7.3638 | 0.14698 | 44.42 | 14.8068 | 0.29589 | 44.42 | 1.166 | 0.023309 | 15.9728 | 74.115 | 0.31919
244.46 | 14.1622 | 7.3842 | 0.14748 | 44.44 | 14.8318 | 0.29639 | 44.44 | 1.1672 | 0.023332 | 15.999 | 74.2146 | 0.31972
244.48 | 14.1775 | 7.3995 | 0.14784 | 44.46 | 14.857 | 0.29689 | 44.46 | 1.1683 | 0.023355 | 16.0253 | 74.4053 | 0.32024
244.5 | 14.2099 | 7.4319 | 0.14831 | 44.48 | 14.8822 | 0.29739 | 44.48 | 1.1695 | 0.023378 | 16.0517 | 74.3007 | 0.32077
244.52 | 14.2346 | 7.4566 | 0.14889 | 44.5 | 14.9075 | 0.2979 | 44.5 | 1.1706 | 0.023401 | 16.0781 | 74.3297 | 0.3213
244.54 | 14.2725 | 7.4945 | 0.14951 | 44.52 | 14.9328 | 0.2984 | 44.52 | 1.1718 | 0.023424 | 16.1046 | 74.1331 | 0.32183
244.56 | 14.3027 | 7.5247 | 0.15019 | 44.54 | 14.9582 | 0.29891 | 44.54 | 1.173 | 0.023448 | 16.1311 | 74.0701 | 0.32236
244.58 | 14.3367 | 7.5587 | 0.15083 | 44.56 | 14.9836 | 0.29942 | 44.56 | 1.1741 | 0.023471 | 16.1577 | 73.9432 | 0.32289
244.6 | 14.3578 | 7.5798 | 0.15139 | 44.58 | 15.0091 | 0.29993 | 44.58 | 1.1753 | 0.023494 | 16.1844 | 74.0393 | 0.32342
244.62 | 14.3875 | 7.6095 | 0.15189 | 44.6 | 15.0347 | 0.30044 | 44.6 | 1.1764 | 0.023517 | 16.2112 | 73.9886 | 0.32396
244.64 | 14.4102 | 7.6322 | 0.15242 | 44.62 | 15.0603 | 0.30095 | 44.62 | 1.1776 | 0.023541 | 16.238 | 74.06 | 0.32449
244.66 | 14.4484 | 7.6704 | 0.15303 | 44.64 | 15.0861 | 0.30146 | 44.64 | 1.1788 | 0.023564 | 16.2648 | 73.8637 | 0.32503
244.68 | 14.4695 | 7.6915 | 0.15362 | 44.66 | 15.1118 | 0.30198 | 44.66 | 1.18 | 0.023587 | 16.2918 | 73.9642 | 0.32557
244.7 | 14.4939 | 7.7159 | 0.15407 | 44.68 | 15.1376 | 0.30249 | 44.68 | 1.1811 | 0.023611 | 16.3188 | 74.0098 | 0.32611
244.72 | 14.5086 | 7.7306 | 0.15446 | 44.7 | 15.1635 | 0.30301 | 44.7 | 1.1823 | 0.023634 | 16.3458 | 74.2225 | 0.32665
244.74 | 14.5336 | 7.7556 | 0.15486 | 44.72 | 15.1895 | 0.30353 | 44.72 | 1.1835 | 0.023658 | 16.373 | 74.2592 | 0.32719
244.76 | 14.5698 | 7.7918 | 0.15547 | 44.74 | 15.2155 | 0.30405 | 44.74 | 1.1847 | 0.023681 | 16.4002 | 74.1042 | 0.32773
244.78 | 14.6061 | 7.8281 | 0.1562 | 44.76 | 15.2416 | 0.30457 | 44.76 | 1.1858 | 0.023705 | 16.4274 | 73.9483 | 0.32828
244.8 | 14.6316 | 7.8536 | 0.15682 | 44.78 | 15.2678 | 0.30509 | 44.78 | 1.187 | 0.023728 | 16.4548 | 73.9794 | 0.32882
244.82 | 14.6616 | 7.8836 | 0.15737 | 44.8 | 15.294 | 0.30562 | 44.8 | 1.1882 | 0.023752 | 16.4822 | 73.9356 | 0.32937
244.84 | 14.6956 | 7.9176 | 0.15801 | 44.82 | 15.3203 | 0.30614 | 44.82 | 1.1894 | 0.023776 | 16.5096 | 73.8235 | 0.32992
244.86 | 14.7307 | 7.9527 | 0.1587 | 44.84 | 15.3466 | 0.30667 | 44.84 | 1.1906 | 0.023799 | 16.5372 | 73.6925 | 0.33047
244.88 | 14.7661 | 7.9881 | 0.15941 | 44.86 | 15.373 | 0.3072 | 44.86 | 1.1917 | 0.023823 | 16.5648 | 73.5584 | 0.33102
244.9 | 14.8016 | 8.0236 | 0.16012 | 44.88 | 15.3995 | 0.30773 | 44.88 | 1.1929 | 0.023847 | 16.5924 | 73.4255 | 0.33157
244.92 | 14.8354 | 8.0574 | 0.16081 | 44.9 | 15.426 | 0.30826 | 44.9 | 1.1941 | 0.023871 | 16.6202 | 73.3206 | 0.33213
244.94 | 14.8658 | 8.0878 | 0.16145 | 44.92 | 15.4526 | 0.30879 | 44.92 | 1.1953 | 0.023895 | 16.648 | 73.2772 | 0.33268
244.96 | 14.8995 | 8.1215 | 0.16209 | 44.94 | 15.4793 | 0.30932 | 44.94 | 1.1965 | 0.023918 | 16.6758 | 73.177 | 0.33324
244.98 | 14.9414 | 8.1634 | 0.16285 | 44.96 | 15.5061 | 0.30985 | 44.96 | 1.1977 | 0.023942 | 16.7038 | 72.9379 | 0.3338
245 | 14.9928 | 8.2148 | 0.16378 | 44.98 | 15.5329 | 0.31039 | 44.98 | 1.1989 | 0.023966 | 16.7318 | 72.5383 | 0.33436
245.02 | 15.0288 | 8.2508 | 0.16466 | 45 | 15.5597 | 0.31093 | 45 | 1.2001 | 0.02399 | 16.7599 | 72.4045 | 0.33492
245.04 | 15.0652 | 8.2872 | 0.16538 | 45.02 | 15.5867 | 0.31146 | 45.02 | 1.2013 | 0.024014 | 16.788 | 72.2631 | 0.33548
245.06 | 15.0948 | 8.3168 | 0.16604 | 45.04 | 15.6137 | 0.312 | 45.04 | 1.2025 | 0.024038 | 16.8162 | 72.2403 | 0.33604
245.08 | 15.1401 | 8.3621 | 0.16679 | 45.06 | 15.6408 | 0.31254 | 45.06 | 1.2037 | 0.024062 | 16.8445 | 71.9511 | 0.33661
245.1 | 15.1923 | 8.4143 | 0.16776 | 45.08 | 15.6679 | 0.31309 | 45.08 | 1.2049 | 0.024086 | 16.8729 | 71.5469 | 0.33717
245.12 | 15.224 | 8.446 | 0.1686 | 45.1 | 15.6951 | 0.31363 | 45.1 | 1.2061 | 0.024111 | 16.9013 | 71.4924 | 0.33774
245.14 | 15.2561 | 8.4781 | 0.16924 | 45.12 | 15.7224 | 0.31418 | 45.12 | 1.2073 | 0.024135 | 16.9298 | 71.4304 | 0.33831
245.16 | 15.2945 | 8.5165 | 0.16995 | 45.14 | 15.7498 | 0.31472 | 45.14 | 1.2086 | 0.024159 | 16.9583 | 71.2641 | 0.33888
245.18 | 15.3395 | 8.5615 | 0.17078 | 45.16 | 15.7772 | 0.31527 | 45.16 | 1.2098 | 0.024183 | 16.987 | 70.9893 | 0.33945
245.2 | 15.3835 | 8.6055 | 0.17167 | 45.18 | 15.8047 | 0.31582 | 45.18 | 1.211 | 0.024208 | 17.0157 | 70.7316 | 0.34003
245.22 | 15.425 | 8.647 | 0.17252 | 45.2 | 15.8322 | 0.31637 | 45.2 | 1.2122 | 0.024232 | 17.0444 | 70.5172 | 0.3406
245.24 | 15.4736 | 8.6956 | 0.17343 | 45.22 | 15.8599 | 0.31692 | 45.22 | 1.2134 | 0.024256 | 17.0733 | 70.1864 | 0.34118
245.26 | 15.5193 | 8.7413 | 0.17437 | 45.24 | 15.8876 | 0.31747 | 45.24 | 1.2146 | 0.024281 | 17.1022 | 69.9054 | 0.34176
245.28 | 15.5509 | 8.7729 | 0.17514 | 45.26 | 15.9153 | 0.31803 | 45.26 | 1.2159 | 0.024305 | 17.1312 | 69.8611 | 0.34233
245.3 | 15.5898 | 8.8118 | 0.17585 | 45.28 | 15.9432 | 0.31859 | 45.28 | 1.2171 | 0.02433 | 17.1603 | 69.6962 | 0.34291
245.32 | 15.6297 | 8.8517 | 0.17664 | 45.3 | 15.9711 | 0.31914 | 45.3 | 1.2183 | 0.024354 | 17.1894 | 69.5175 | 0.3435
245.34 | 15.6669 | 8.8889 | 0.17741 | 45.32 | 15.9991 | 0.3197 | 45.32 | 1.2196 | 0.024379 | 17.2186 | 69.3836 | 0.34408
245.36 | 15.7003 | 8.9223 | 0.17811 | 45.34 | 16.0271 | 0.32026 | 45.34 | 1.2208 | 0.024403 | 17.2479 | 69.3161 | 0.34466
245.38 | 15.7367 | 8.9587 | 0.17881 | 45.36 | 16.0552 | 0.32082 | 45.36 | 1.222 | 0.024428 | 17.2772 | 69.1978 | 0.34525
245.4 | 15.7833 | 9.0053 | 0.17964 | 45.38 | 16.0834 | 0.32139 | 45.38 | 1.2232 | 0.024453 | 17.3067 | 68.9121 | 0.34584
245.42 | 15.8322 | 9.0542 | 0.18059 | 45.4 | 16.1117 | 0.32195 | 45.4 | 1.2245 | 0.024477 | 17.3362 | 68.5916 | 0.34643
245.44 | 15.8685 | 9.0905 | 0.18145 | 45.42 | 16.14 | 0.32252 | 45.42 | 1.2257 | 0.024502 | 17.3657 | 68.4797 | 0.34702
245.46 | 15.8923 | 9.1143 | 0.18205 | 45.44 | 16.1684 | 0.32308 | 45.44 | 1.227 | 0.024527 | 17.3954 | 68.576 | 0.34761
245.48 | 15.9174 | 9.1394 | 0.18254 | 45.46 | 16.1969 | 0.32365 | 45.46 | 1.2282 | 0.024552 | 17.4251 | 68.652 | 0.3482
245.5 | 15.9418 | 9.1638 | 0.18303 | 45.48 | 16.2254 | 0.32422 | 45.48 | 1.2294 | 0.024577 | 17.4549 | 68.7423 | 0.3488
245.52 | 15.978 | 9.2 | 0.18364 | 45.5 | 16.2541 | 0.3248 | 45.5 | 1.2307 | 0.024601 | 17.4848 | 68.6374 | 0.3494
245.54 | 16.0083 | 9.2303 | 0.1843 | 45.52 | 16.2828 | 0.32537 | 45.52 | 1.2319 | 0.024626 | 17.5147 | 68.6308 | 0.34999
245.56 | 16.0479 | 9.2699 | 0.185 | 45.54 | 16.3115 | 0.32594 | 45.54 | 1.2332 | 0.024651 | 17.5447 | 68.4724 | 0.35059
245.58 | 16.0802 | 9.3022 | 0.18572 | 45.56 | 16.3404 | 0.32652 | 45.56 | 1.2344 | 0.024676 | 17.5748 | 68.436 | 0.3512
245.6 | 16.1074 | 9.3294 | 0.18632 | 45.58 | 16.3693 | 0.3271 | 45.58 | 1.2357 | 0.024701 | 17.605 | 68.4849 | 0.3518
245.62 | 16.1206 | 9.3426 | 0.18672 | 45.6 | 16.3983 | 0.32768 | 45.6 | 1.237 | 0.024726 | 17.6352 | 68.7681 | 0.3524
245.64 | 16.15 | 9.372 | 0.18715 | 45.62 | 16.4273 | 0.32826 | 45.62 | 1.2382 | 0.024752 | 17.6655 | 68.7829 | 0.35301
245.66 | 16.1882 | 9.4101 | 0.18782 | 45.64 | 16.4565 | 0.32884 | 45.64 | 1.2395 | 0.024777 | 17.6959 | 68.6544 | 0.35361
245.68 | 16.2259 | 9.4479 | 0.18858 | 45.66 | 16.4857 | 0.32942 | 45.66 | 1.2407 | 0.024802 | 17.7264 | 68.5337 | 0.35422
245.7 | 16.2393 | 9.4613 | 0.18909 | 45.68 | 16.515 | 0.33001 | 45.68 | 1.242 | 0.024827 | 17.757 | 68.8177 | 0.35483
245.72 | 16.26 | 9.482 | 0.18943 | 45.7 | 16.5443 | 0.33059 | 45.7 | 1.2433 | 0.024852 | 17.7876 | 68.9824 | 0.35545
245.74 | 16.2883 | 9.5103 | 0.18992 | 45.72 | 16.5738 | 0.33118 | 45.72 | 1.2445 | 0.024878 | 17.8183 | 69.0231 | 0.35606
245.76 | 16.3271 | 9.5491 | 0.19059 | 45.74 | 16.6033 | 0.33177 | 45.74 | 1.2458 | 0.024903 | 17.8491 | 68.8899 | 0.35667
245.78 | 16.3482 | 9.5702 | 0.19119 | 45.76 | 16.6329 | 0.33236 | 45.76 | 1.2471 | 0.024928 | 17.8799 | 69.0521 | 0.35729
245.8 | 16.3668 | 9.5888 | 0.19159 | 45.78 | 16.6625 | 0.33295 | 45.78 | 1.2483 | 0.024954 | 17.9109 | 69.2569 | 0.35791
245.82 | 16.3852 | 9.6072 | 0.19196 | 45.8 | 16.6923 | 0.33355 | 45.8 | 1.2496 | 0.024979 | 17.9419 | 69.4677 | 0.35853
245.84 | 16.4182 | 9.6402 | 0.19247 | 45.82 | 16.7221 | 0.33414 | 45.82 | 1.2509 | 0.025005 | 17.973 | 69.4347 | 0.35915
245.86 | 16.45 | 9.672 | 0.19312 | 45.84 | 16.752 | 0.33474 | 45.84 | 1.2522 | 0.02503 | 18.0041 | 69.4247 | 0.35977
245.88 | 16.4883 | 9.7103 | 0.19382 | 45.86 | 16.782 | 0.33534 | 45.86 | 1.2534 | 0.025056 | 18.0354 | 69.3076 | 0.3604
245.9 | 16.5121 | 9.7341 | 0.19444 | 45.88 | 16.812 | 0.33594 | 45.88 | 1.2547 | 0.025082 | 18.0667 | 69.4326 | 0.36102
245.92 | 16.538 | 9.76 | 0.19494 | 45.9 | 16.8421 | 0.33654 | 45.9 | 1.256 | 0.025107 | 18.0981 | 69.5242 | 0.36165
245.94 | 16.5533 | 9.7753 | 0.19535 | 45.92 | 16.8723 | 0.33714 | 45.92 | 1.2573 | 0.025133 | 18.1296 | 69.7955 | 0.36228
245.96 | 16.5737 | 9.7957 | 0.19571 | 45.94 | 16.9026 | 0.33775 | 45.94 | 1.2586 | 0.025159 | 18.1612 | 69.9816 | 0.36291
245.98 | 16.5986 | 9.8206 | 0.19616 | 45.96 | 16.933 | 0.33836 | 45.96 | 1.2599 | 0.025185 | 18.1928 | 70.095 | 0.36354
246 | 16.6224 | 9.8444 | 0.19665 | 45.98 | 16.9634 | 0.33896 | 45.98 | 1.2612 | 0.02521 | 18.2246 | 70.2274 | 0.36417
246.02 | 16.6363 | 9.8583 | 0.19703 | 46 | 16.9939 | 0.33957 | 46 | 1.2625 | 0.025236 | 18.2564 | 70.5273 | 0.36481
246.04 | 16.6603 | 9.8823 | 0.19741 | 46.02 | 17.0245 | 0.34018 | 46.02 | 1.2638 | 0.025262 | 18.2883 | 70.6606 | 0.36545
246.06 | 16.6822 | 9.9042 | 0.19786 | 46.04 | 17.0552 | 0.3408 | 46.04 | 1.265 | 0.025288 | 18.3202 | 70.8305 | 0.36609
246.08 | 16.7074 | 9.9294 | 0.19834 | 46.06 | 17.086 | 0.34141 | 46.06 | 1.2663 | 0.025314 | 18.3523 | 70.9449 | 0.36673
246.1 | 16.7296 | 9.9516 | 0.19881 | 46.08 | 17.1168 | 0.34203 | 46.08 | 1.2677 | 0.02534 | 18.3844 | 71.1135 | 0.36737
246.12 | 16.7596 | 9.9816 | 0.19933 | 46.1 | 17.1477 | 0.34264 | 46.1 | 1.269 | 0.025366 | 18.4167 | 71.1495 | 0.36801
246.14 | 16.7849 | 10.0069 | 0.19989 | 46.12 | 17.1787 | 0.34326 | 46.12 | 1.2703 | 0.025392 | 18.449 | 71.2683 | 0.36866
246.16 | 16.8117 | 10.0337 | 0.20041 | 46.14 | 17.2098 | 0.34388 | 46.14 | 1.2716 | 0.025418 | 18.4813 | 71.3622 | 0.3693
246.18 | 16.8345 | 10.0565 | 0.2009 | 46.16 | 17.2409 | 0.34451 | 46.16 | 1.2729 | 0.025444 | 18.5138 | 71.5259 | 0.36995
246.2 | 16.8685 | 10.0905 | 0.20147 | 46.18 | 17.2722 | 0.34513 | 46.18 | 1.2742 | 0.025471 | 18.5463 | 71.5016 | 0.3706
246.22 | 16.8973 | 10.1193 | 0.2021 | 46.2 | 17.3035 | 0.34576 | 46.2 | 1.2755 | 0.025497 | 18.579 | 71.5668 | 0.37125
246.24 | 16.9406 | 10.1626 | 0.20282 | 46.22 | 17.3349 | 0.34638 | 46.22 | 1.2768 | 0.025523 | 18.6117 | 71.3868 | 0.37191
246.26 | 16.9697 | 10.1917 | 0.20354 | 46.24 | 17.3664 | 0.34701 | 46.24 | 1.2781 | 0.02555 | 18.6445 | 71.4504 | 0.37256
246.28 | 17.0056 | 10.2276 | 0.20419 | 46.26 | 17.3979 | 0.34764 | 46.26 | 1.2795 | 0.025576 | 18.6774 | 71.3988 | 0.37322
246.3 | 17.028 | 10.25 | 0.20478 | 46.28 | 17.4296 | 0.34827 | 46.28 | 1.2808 | 0.025602 | 18.7103 | 71.5776 | 0.37388
246.32 | 17.0698 | 10.2918 | 0.20542 | 46.3 | 17.4613 | 0.34891 | 46.3 | 1.2821 | 0.025629 | 18.7434 | 71.4297 | 0.37454
246.34 | 17.1069 | 10.3289 | 0.20621 | 46.32 | 17.4931 | 0.34954 | 46.32 | 1.2834 | 0.025655 | 18.7765 | 71.3626 | 0.3752
246.36 | 17.1324 | 10.3544 | 0.20683 | 46.34 | 17.525 | 0.35018 | 46.34 | 1.2848 | 0.025682 | 18.8098 | 71.4928 | 0.37586
246.38 | 17.1547 | 10.3767 | 0.20731 | 46.36 | 17.557 | 0.35082 | 46.36 | 1.2861 | 0.025708 | 18.8431 | 71.6797 | 0.37653
246.4 | 17.1828 | 10.4048 | 0.20781 | 46.38 | 17.589 | 0.35146 | 46.38 | 1.2874 | 0.025735 | 18.8765 | 71.7689 | 0.3772
246.42 | 17.222 | 10.444 | 0.20849 | 46.4 | 17.6212 | 0.3521 | 46.4 | 1.2888 | 0.025762 | 18.9099 | 71.6722 | 0.37786
246.44 | 17.2746 | 10.4966 | 0.20941 | 46.42 | 17.6534 | 0.35275 | 46.42 | 1.2901 | 0.025788 | 18.9435 | 71.3502 | 0.37853
246.46 | 17.3039 | 10.5259 | 0.21023 | 46.44 | 17.6857 | 0.35339 | 46.44 | 1.2914 | 0.025815 | 18.9772 | 71.4239 | 0.37921
246.48 | 17.3382 | 10.5601 | 0.21086 | 46.46 | 17.7181 | 0.35404 | 46.46 | 1.2928 | 0.025842 | 19.0109 | 71.4154 | 0.37988
246.5 | 17.3725 | 10.5945 | 0.21155 | 46.48 | 17.7506 | 0.35469 | 46.48 | 1.2941 | 0.025869 | 19.0447 | 71.4061 | 0.38056
246.52 | 17.4238 | 10.6458 | 0.2124 | 46.5 | 17.7832 | 0.35534 | 46.5 | 1.2955 | 0.025896 | 19.0787 | 71.1126 | 0.38123
246.54 | 17.4672 | 10.6892 | 0.21335 | 46.52 | 17.8159 | 0.35599 | 46.52 | 1.2968 | 0.025923 | 19.1127 | 70.9549 | 0.38191
246.56 | 17.5001 | 10.7221 | 0.21411 | 46.54 | 17.8486 | 0.35664 | 46.54 | 1.2981 | 0.025949 | 19.1468 | 70.9743 | 0.38259
246.58 | 17.5367 | 10.7587 | 0.21481 | 46.56 | 17.8814 | 0.3573 | 46.56 | 1.2995 | 0.025976 | 19.1809 | 70.9337 | 0.38328
246.6 | 17.5785 | 10.8005 | 0.21559 | 46.58 | 17.9144 | 0.35796 | 46.58 | 1.3009 | 0.026003 | 19.2152 | 70.807 | 0.38396
246.62 | 17.621 | 10.843 | 0.21643 | 46.6 | 17.9474 | 0.35862 | 46.6 | 1.3022 | 0.026031 | 19.2496 | 70.6709 | 0.38465
246.64 | 17.6536 | 10.8756 | 0.21719 | 46.62 | 17.9804 | 0.35928 | 46.62 | 1.3036 | 0.026058 | 19.284 | 70.7006 | 0.38534
246.66 | 17.6964 | 10.9184 | 0.21794 | 46.64 | 18.0136 | 0.35994 | 46.64 | 1.3049 | 0.026085 | 19.3185 | 70.5633 | 0.38603
246.68 | 17.7333 | 10.9553 | 0.21874 | 46.66 | 18.0469 | 0.36061 | 46.66 | 1.3063 | 0.026112 | 19.3532 | 70.5238 | 0.38672
246.7 | 17.7743 | 10.9963 | 0.21952 | 46.68 | 18.0802 | 0.36127 | 46.68 | 1.3076 | 0.026139 | 19.3879 | 70.418 | 0.38741
246.72 | 17.8147 | 11.0367 | 0.22033 | 46.7 | 18.1137 | 0.36194 | 46.7 | 1.309 | 0.026167 | 19.4227 | 70.3248 | 0.38811
246.74 | 17.8542 | 11.0762 | 0.22113 | 46.72 | 18.1472 | 0.36261 | 46.72 | 1.3104 | 0.026194 | 19.4576 | 70.2485 | 0.3888
246.76 | 17.9185 | 11.1405 | 0.22217 | 46.74 | 18.1808 | 0.36328 | 46.74 | 1.3117 | 0.026221 | 19.4926 | 69.7576 | 0.3895
246.78 | 17.9706 | 11.1926 | 0.22333 | 46.76 | 18.2146 | 0.36395 | 46.76 | 1.3131 | 0.026249 | 19.5277 | 69.4739 | 0.3902
246.8 | 18.0243 | 11.2463 | 0.22439 | 46.78 | 18.2484 | 0.36463 | 46.78 | 1.3145 | 0.026276 | 19.5628 | 69.1642 | 0.39091
246.82 | 18.0681 | 11.2901 | 0.22536 | 46.8 | 18.2822 | 0.36531 | 46.8 | 1.3159 | 0.026304 | 19.5981 | 69.0231 | 0.39161
246.84 | 18.1319 | 11.3539 | 0.22644 | 46.82 | 18.3162 | 0.36598 | 46.82 | 1.3172 | 0.026331 | 19.6335 | 68.5513 | 0.39232
246.86 | 18.1879 | 11.4099 | 0.22764 | 46.84 | 18.3503 | 0.36667 | 46.84 | 1.3186 | 0.026359 | 19.6689 | 68.2117 | 0.39302
246.88 | 18.2434 | 11.4654 | 0.22875 | 46.86 | 18.3845 | 0.36735 | 46.86 | 1.32 | 0.026386 | 19.7045 | 67.8829 | 0.39373
246.9 | 18.2871 | 11.5091 | 0.22974 | 46.88 | 18.4187 | 0.36803 | 46.88 | 1.3214 | 0.026414 | 19.7401 | 67.7493 | 0.39445
246.92 | 18.3483 | 11.5703 | 0.23079 | 46.9 | 18.4531 | 0.36872 | 46.9 | 1.3228 | 0.026442 | 19.7758 | 67.3307 | 0.39516
246.94 | 18.409 | 11.631 | 0.23201 | 46.92 | 18.4875 | 0.36941 | 46.92 | 1.3242 | 0.02647 | 19.8117 | 66.9235 | 0.39587
246.96 | 18.4527 | 11.6747 | 0.23306 | 46.94 | 18.522 | 0.3701 | 46.94 | 1.3256 | 0.026497 | 19.8476 | 66.7955 | 0.39659
246.98 | 18.4983 | 11.7203 | 0.23395 | 46.96 | 18.5566 | 0.37079 | 46.96 | 1.327 | 0.026525 | 19.8836 | 66.6393 | 0.39731
247 | 18.5284 | 11.7504 | 0.23471 | 46.98 | 18.5914 | 0.37148 | 46.98 | 1.3284 | 0.026553 | 19.9197 | 66.7378 | 0.39803
247.02 | 18.571 | 11.793 | 0.23543 | 47 | 18.6262 | 0.37218 | 47 | 1.3297 | 0.026581 | 19.9559 | 66.6337 | 0.39876
247.04 | 18.6022 | 11.8242 | 0.23617 | 47.02 | 18.6611 | 0.37287 | 47.02 | 1.3311 | 0.026609 | 19.9922 | 66.7162 | 0.39948
247.06 | 18.6314 | 11.8534 | 0.23678 | 47.04 | 18.6961 | 0.37357 | 47.04 | 1.3326 | 0.026637 | 20.0286 | 66.8343 | 0.40021
247.08 | 18.6561 | 11.8781 | 0.23731 | 47.06 | 18.7311 | 0.37427 | 47.06 | 1.334 | 0.026665 | 20.0651 | 67.0266 | 0.40094
247.1 | 18.6902 | 11.9122 | 0.2379 | 47.08 | 18.7663 | 0.37497 | 47.08 | 1.3354 | 0.026693 | 20.1017 | 67.0671 | 0.40167
247.12 | 18.7236 | 11.9456 | 0.23858 | 47.1 | 18.8016 | 0.37568 | 47.1 | 1.3368 | 0.026721 | 20.1384 | 67.122 | 0.4024
247.14 | 18.7587 | 11.9807 | 0.23926 | 47.12 | 18.837 | 0.37639 | 47.12 | 1.3382 | 0.02675 | 20.1752 | 67.1486 | 0.40314
247.16 | 18.7818 | 12.0038 | 0.23984 | 47.14 | 18.8724 | 0.37709 | 47.14 | 1.3396 | 0.026778 | 20.212 | 67.3755 | 0.40387
247.18 | 18.8095 | 12.0315 | 0.24035 | 47.16 | 18.908 | 0.3778 | 47.16 | 1.341 | 0.026806 | 20.249 | 67.5274 | 0.40461
247.2 | 18.8427 | 12.0647 | 0.24096 | 47.18 | 18.9437 | 0.37852 | 47.18 | 1.3424 | 0.026834 | 20.2861 | 67.591 | 0.40535
247.22 | 18.868 | 12.09 | 0.24155 | 47.2 | 18.9794 | 0.37923 | 47.2 | 1.3438 | 0.026863 | 20.3233 | 67.7871 | 0.40609
247.24 | 18.902 | 12.124 | 0.24214 | 47.22 | 19.0153 | 0.37995 | 47.22 | 1.3453 | 0.026891 | 20.3605 | 67.8412 | 0.40684
247.26 | 18.9466 | 12.1686 | 0.24293 | 47.24 | 19.0512 | 0.38066 | 47.24 | 1.3467 | 0.02692 | 20.3979 | 67.7212 | 0.40758
247.28 | 18.9953 | 12.2173 | 0.24386 | 47.26 | 19.0873 | 0.38138 | 47.26 | 1.3481 | 0.026948 | 20.4354 | 67.5365 | 0.40833
247.3 | 19.0428 | 12.2648 | 0.24482 | 47.28 | 19.1234 | 0.38211 | 47.28 | 1.3495 | 0.026977 | 20.4729 | 67.373 | 0.40908
247.32 | 19.0842 | 12.3062 | 0.24571 | 47.3 | 19.1596 | 0.38283 | 47.3 | 1.351 | 0.027005 | 20.5106 | 67.3117 | 0.40984
247.34 | 19.1233 | 12.3453 | 0.24652 | 47.32 | 19.196 | 0.38356 | 47.32 | 1.3524 | 0.027034 | 20.5484 | 67.2906 | 0.41059
247.36 | 19.1663 | 12.3883 | 0.24734 | 47.34 | 19.2324 | 0.38428 | 47.34 | 1.3538 | 0.027063 | 20.5863 | 67.207 | 0.41135
247.38 | 19.2139 | 12.4359 | 0.24824 | 47.36 | 19.2689 | 0.38501 | 47.36 | 1.3553 | 0.027091 | 20.6242 | 67.0483 | 0.4121
247.4 | 19.2648 | 12.4868 | 0.24923 | 47.38 | 19.3056 | 0.38575 | 47.38 | 1.3567 | 0.02712 | 20.6623 | 66.8383 | 0.41287
247.42 | 19.3074 | 12.5294 | 0.25016 | 47.4 | 19.3423 | 0.38648 | 47.4 | 1.3582 | 0.027149 | 20.7005 | 66.7663 | 0.41363
247.44 | 19.3354 | 12.5574 | 0.25087 | 47.42 | 19.3792 | 0.38721 | 47.42 | 1.3596 | 0.027178 | 20.7388 | 66.9345 | 0.41439
247.46 | 19.3754 | 12.5974 | 0.25155 | 47.44 | 19.4161 | 0.38795 | 47.44 | 1.3611 | 0.027207 | 20.7771 | 66.9085 | 0.41516
247.48 | 19.4104 | 12.6324 | 0.2523 | 47.46 | 19.4531 | 0.38869 | 47.46 | 1.3625 | 0.027236 | 20.8156 | 66.9651 | 0.41593
247.5 | 19.4521 | 12.6741 | 0.25306 | 47.48 | 19.4903 | 0.38943 | 47.48 | 1.364 | 0.027265 | 20.8542 | 66.9147 | 0.4167
247.52 | 19.5065 | 12.7285 | 0.25403 | 47.5 | 19.5275 | 0.39018 | 47.5 | 1.3654 | 0.027294 | 20.8929 | 66.6575 | 0.41747
247.54 | 19.5686 | 12.7906 | 0.25519 | 47.52 | 19.5648 | 0.39092 | 47.52 | 1.3669 | 0.027323 | 20.9317 | 66.2774 | 0.41825
247.56 | 19.6225 | 12.8445 | 0.25635 | 47.54 | 19.6023 | 0.39167 | 47.54 | 1.3683 | 0.027352 | 20.9706 | 66.0333 | 0.41902
247.58 | 19.6721 | 12.8941 | 0.25739 | 47.56 | 19.6398 | 0.39242 | 47.56 | 1.3698 | 0.027381 | 21.0096 | 65.861 | 0.4198
247.6 | 19.7224 | 12.9444 | 0.25839 | 47.58 | 19.6775 | 0.39317 | 47.58 | 1.3713 | 0.02741 | 21.0487 | 65.6802 | 0.42058
247.62 | 19.7792 | 13.0012 | 0.25946 | 47.6 | 19.7152 | 0.39393 | 47.6 | 1.3727 | 0.02744 | 21.0879 | 65.3959 | 0.42137
247.64 | 19.8263 | 13.0483 | 0.26049 | 47.62 | 19.7531 | 0.39468 | 47.62 | 1.3742 | 0.027469 | 21.1273 | 65.2696 | 0.42215
247.66 | 19.8796 | 13.1016 | 0.2615 | 47.64 | 19.791 | 0.39544 | 47.64 | 1.3757 | 0.027498 | 21.1667 | 65.0463 | 0.42294
247.68 | 19.9443 | 13.1663 | 0.26268 | 47.66 | 19.8291 | 0.3962 | 47.66 | 1.3771 | 0.027528 | 21.2062 | 64.6408 | 0.42373
247.7 | 19.9965 | 13.2185 | 0.26385 | 47.68 | 19.8673 | 0.39696 | 47.68 | 1.3786 | 0.027557 | 21.2459 | 64.4388 | 0.42452
247.72 | 20.0466 | 13.2686 | 0.26487 | 47.7 | 19.9055 | 0.39773 | 47.7 | 1.3801 | 0.027587 | 21.2856 | 64.2722 | 0.42531
247.74 | 20.0941 | 13.3161 | 0.26585 | 47.72 | 19.9439 | 0.39849 | 47.72 | 1.3816 | 0.027616 | 21.3255 | 64.1493 | 0.42611
247.76 | 20.1538 | 13.3758 | 0.26692 | 47.74 | 19.9824 | 0.39926 | 47.74 | 1.383 | 0.027646 | 21.3654 | 63.8345 | 0.42691
247.78 | 20.2103 | 13.4323 | 0.26808 | 47.76 | 20.021 | 0.40003 | 47.76 | 1.3845 | 0.027676 | 21.4055 | 63.5721 | 0.42771
247.8 | 20.2655 | 13.4875 | 0.2692 | 47.78 | 20.0597 | 0.40081 | 47.78 | 1.386 | 0.027705 | 21.4457 | 63.3327 | 0.42851
247.82 | 20.3155 | 13.5375 | 0.27025 | 47.8 | 20.0985 | 0.40158 | 47.8 | 1.3875 | 0.027735 | 21.486 | 63.1782 | 0.42932
247.84 | 20.3654 | 13.5874 | 0.27125 | 47.82 | 20.1374 | 0.40236 | 47.82 | 1.389 | 0.027765 | 21.5264 | 63.0277 | 0.43012
247.86 | 20.4193 | 13.6413 | 0.27229 | 47.84 | 20.1764 | 0.40314 | 47.84 | 1.3905 | 0.027795 | 21.5669 | 62.8152 | 0.43093
247.88 | 20.4659 | 13.6879 | 0.27329 | 47.86 | 20.2155 | 0.40392 | 47.86 | 1.392 | 0.027825 | 21.6075 | 62.7202 | 0.43174
247.9 | 20.516 | 13.738 | 0.27426 | 47.88 | 20.2547 | 0.4047 | 47.88 | 1.3935 | 0.027855 | 21.6482 | 62.5714 | 0.43256
247.92 | 20.5484 | 13.7704 | 0.27508 | 47.9 | 20.2941 | 0.40549 | 47.9 | 1.395 | 0.027885 | 21.6891 | 62.7046 | 0.43337
247.94 | 20.6073 | 13.8293 | 0.276 | 47.92 | 20.3335 | 0.40628 | 47.92 | 1.3965 | 0.027915 | 21.73 | 62.4214 | 0.43419
247.96 | 20.6648 | 13.8868 | 0.27716 | 47.94 | 20.3731 | 0.40707 | 47.94 | 1.398 | 0.027945 | 21.7711 | 62.1611 | 0.43501
247.98 | 20.7257 | 13.9476 | 0.27834 | 47.96 | 20.4128 | 0.40786 | 47.96 | 1.3995 | 0.027975 | 21.8122 | 61.8519 | 0.43583
248 | 20.7764 | 13.9984 | 0.27946 | 47.98 | 20.4525 | 0.40865 | 47.98 | 1.401 | 0.028005 | 21.8535 | 61.7027 | 0.43666
248.02 | 20.8339 | 14.0559 | 0.28054 | 48 | 20.4924 | 0.40945 | 48 | 1.4025 | 0.028035 | 21.8949 | 61.4512 | 0.43748
248.04 | 20.8866 | 14.1086 | 0.28164 | 48.02 | 20.5324 | 0.41025 | 48.02 | 1.404 | 0.028066 | 21.9365 | 61.2755 | 0.43831
248.06 | 20.9546 | 14.1766 | 0.28285 | 48.04 | 20.5725 | 0.41105 | 48.04 | 1.4056 | 0.028096 | 21.9781 | 60.8638 | 0.43915
248.08 | 21.0078 | 14.2298 | 0.28406 | 48.06 | 20.6127 | 0.41185 | 48.06 | 1.4071 | 0.028126 | 22.0198 | 60.6842 | 0.43998
248.1 | 21.0785 | 14.3005 | 0.2853 | 48.08 | 20.6531 | 0.41266 | 48.08 | 1.4086 | 0.028157 | 22.0617 | 60.2356 | 0.44081
248.12 | 21.14 | 14.362 | 0.28662 | 48.1 | 20.6935 | 0.41347 | 48.1 | 1.4101 | 0.028187 | 22.1036 | 59.9335 | 0.44165
248.14 | 21.1945 | 14.4165 | 0.28779 | 48.12 | 20.7341 | 0.41428 | 48.12 | 1.4117 | 0.028218 | 22.1457 | 59.7406 | 0.44249
248.16 | 21.2398 | 14.4618 | 0.28878 | 48.14 | 20.7748 | 0.41509 | 48.14 | 1.4132 | 0.028248 | 22.1879 | 59.6925 | 0.44334
248.18 | 21.2895 | 14.5115 | 0.28973 | 48.16 | 20.8155 | 0.4159 | 48.16 | 1.4147 | 0.028279 | 22.2303 | 59.5799 | 0.44418
248.2 | 21.3375 | 14.5595 | 0.29071 | 48.18 | 20.8564 | 0.41672 | 48.18 | 1.4162 | 0.02831 | 22.2727 | 59.4932 | 0.44503
248.22 | 21.3944 | 14.6164 | 0.29176 | 48.2 | 20.8974 | 0.41754 | 48.2 | 1.4178 | 0.02834 | 22.3152 | 59.2721 | 0.44588
248.24 | 21.4487 | 14.6707 | 0.29287 | 48.22 | 20.9386 | 0.41836 | 48.22 | 1.4193 | 0.028371 | 22.3579 | 59.0931 | 0.44673
248.26 | 21.5051 | 14.7271 | 0.29398 | 48.24 | 20.9798 | 0.41918 | 48.24 | 1.4209 | 0.028402 | 22.4007 | 58.8843 | 0.44759
248.28 | 21.5609 | 14.7829 | 0.2951 | 48.26 | 21.0212 | 0.42001 | 48.26 | 1.4224 | 0.028433 | 22.4436 | 58.6856 | 0.44844
248.3 | 21.6253 | 14.8473 | 0.2963 | 48.28 | 21.0627 | 0.42084 | 48.28 | 1.424 | 0.028464 | 22.4866 | 58.3597 | 0.4493
248.32 | 21.6909 | 14.9129 | 0.2976 | 48.3 | 21.1042 | 0.42167 | 48.3 | 1.4255 | 0.028495 | 22.5298 | 58.0167 | 0.45016
248.34 | 21.7406 | 14.9626 | 0.29876 | 48.32 | 21.146 | 0.4225 | 48.32 | 1.4271 | 0.028526 | 22.573 | 57.9181 | 0.45103
248.36 | 21.781 | 15.003 | 0.29966 | 48.34 | 21.1878 | 0.42334 | 48.34 | 1.4286 | 0.028557 | 22.6164 | 57.964 | 0.45189
248.38 | 21.8293 | 15.0513 | 0.30054 | 48.36 | 21.2297 | 0.42417 | 48.36 | 1.4302 | 0.028588 | 22.6599 | 57.8908 | 0.45276
248.4 | 21.8982 | 15.1202 | 0.30171 | 48.38 | 21.2718 | 0.42502 | 48.38 | 1.4317 | 0.028619 | 22.7035 | 57.507 | 0.45363
248.42 | 21.9546 | 15.1766 | 0.30297 | 48.4 | 21.314 | 0.42586 | 48.4 | 1.4333 | 0.02865 | 22.7473 | 57.3155 | 0.45451
248.44 | 22.0184 | 15.2404 | 0.30417 | 48.42 | 21.3563 | 0.4267 | 48.42 | 1.4349 | 0.028682 | 22.7911 | 57.014 | 0.45538
248.46 | 22.076 | 15.298 | 0.30538 | 48.44 | 21.3987 | 0.42755 | 48.44 | 1.4364 | 0.028713 | 22.8351 | 56.8074 | 0.45626
248.48 | 22.1461 | 15.3681 | 0.30666 | 48.46 | 21.4412 | 0.4284 | 48.46 | 1.438 | 0.028744 | 22.8792 | 56.4169 | 0.45714
248.5 | 22.1979 | 15.4199 | 0.30788 | 48.48 | 21.4839 | 0.42925 | 48.48 | 1.4396 | 0.028776 | 22.9234 | 56.3029 | 0.45803
248.52 | 22.2613 | 15.4833 | 0.30903 | 48.5 | 21.5266 | 0.43011 | 48.5 | 1.4411 | 0.028807 | 22.9678 | 56.0173 | 0.45891
248.54 | 22.3158 | 15.5378 | 0.31021 | 48.52 | 21.5695 | 0.43096 | 48.52 | 1.4427 | 0.028839 | 23.0123 | 55.8684 | 0.4598
248.56 | 22.3923 | 15.6143 | 0.31152 | 48.54 | 21.6126 | 0.43182 | 48.54 | 1.4443 | 0.02887 | 23.0569 | 55.3916 | 0.46069
248.58 | 22.4632 | 15.6851 | 0.31299 | 48.56 | 21.6557 | 0.43268 | 48.56 | 1.4459 | 0.028902 | 23.1016 | 55.0037 | 0.46158
248.6 | 22.5275 | 15.7495 | 0.31435 | 48.58 | 21.699 | 0.43355 | 48.58 | 1.4475 | 0.028934 | 23.1464 | 54.7152 | 0.46248
248.62 | 22.5914 | 15.8134 | 0.31563 | 48.6 | 21.7424 | 0.43441 | 48.6 | 1.4491 | 0.028965 | 23.1914 | 54.4351 | 0.46338
248.64 | 22.6495 | 15.8715 | 0.31685 | 48.62 | 21.7859 | 0.43528 | 48.62 | 1.4507 | 0.028997 | 23.2365 | 54.2439 | 0.46428
248.66 | 22.7095 | 15.9315 | 0.31803 | 48.64 | 21.8295 | 0.43615 | 48.64 | 1.4522 | 0.029029 | 23.2817 | 54.0261 | 0.46518
248.68 | 22.7701 | 15.9921 | 0.31924 | 48.66 | 21.8733 | 0.43703 | 48.66 | 1.4538 | 0.029061 | 23.3271 | 53.803 | 0.46609
248.7 | 22.8397 | 16.0617 | 0.32054 | 48.68 | 21.9171 | 0.4379 | 48.68 | 1.4554 | 0.029093 | 23.3726 | 53.4488 | 0.467
248.72 | 22.9077 | 16.1297 | 0.32191 | 48.7 | 21.9611 | 0.43878 | 48.7 | 1.457 | 0.029125 | 23.4182 | 53.1223 | 0.46791
248.74 | 22.9819 | 16.2039 | 0.32334 | 48.72 | 22.0053 | 0.43966 | 48.72 | 1.4586 | 0.029157 | 23.4639 | 52.708 | 0.46882
248.76 | 23.0346 | 16.2566 | 0.32461 | 48.74 | 22.0495 | 0.44055 | 48.74 | 1.4603 | 0.029189 | 23.5098 | 52.6083 | 0.46974
248.78 | 23.0977 | 16.3197 | 0.32576 | 48.76 | 22.0939 | 0.44143 | 48.76 | 1.4619 | 0.029221 | 23.5558 | 52.3615 | 0.47066
248.8 | 23.163 | 16.385 | 0.32705 | 48.78 | 22.1384 | 0.44232 | 48.78 | 1.4635 | 0.029253 | 23.6019 | 52.0834 | 0.47158
248.82 | 23.2232 | 16.4452 | 0.3283 | 48.8 | 22.1831 | 0.44321 | 48.8 | 1.4651 | 0.029286 | 23.6482 | 51.8829 | 0.4725
248.84 | 23.296 | 16.518 | 0.32963 | 48.82 | 22.2278 | 0.44411 | 48.82 | 1.4667 | 0.029318 | 23.6945 | 51.5032 | 0.47343
248.86 | 23.3561 | 16.5781 | 0.33096 | 48.84 | 22.2727 | 0.44501 | 48.84 | 1.4683 | 0.02935 | 23.7411 | 51.3076 | 0.47436
248.88 | 23.4167 | 16.6387 | 0.33217 | 48.86 | 22.3177 | 0.4459 | 48.86 | 1.4699 | 0.029383 | 23.7877 | 51.1086 | 0.47529
248.9 | 23.4633 | 16.6853 | 0.33324 | 48.88 | 22.3629 | 0.44681 | 48.88 | 1.4716 | 0.029415 | 23.8345 | 51.1109 | 0.47622
248.92 | 23.5178 | 16.7398 | 0.33425 | 48.9 | 22.4082 | 0.44771 | 48.9 | 1.4732 | 0.029448 | 23.8814 | 51.0016 | 0.47716
248.94 | 23.5845 | 16.8065 | 0.33546 | 48.92 | 22.4536 | 0.44862 | 48.92 | 1.4748 | 0.02948 | 23.9284 | 50.7217 | 0.4781
248.96 | 23.6591 | 16.8811 | 0.33688 | 48.94 | 22.4991 | 0.44953 | 48.94 | 1.4765 | 0.029513 | 23.9756 | 50.3316 | 0.47904
248.98 | 23.7173 | 16.9393 | 0.3382 | 48.96 | 22.5448 | 0.45044 | 48.96 | 1.4781 | 0.029546 | 24.0229 | 50.1771 | 0.47998
249 | 23.7736 | 16.9956 | 0.33935 | 48.98 | 22.5906 | 0.45135 | 48.98 | 1.4797 | 0.029578 | 24.0703 | 50.0524 | 0.48093
249.02 | 23.837 | 17.059 | 0.34055 | 49 | 22.6365 | 0.45227 | 49 | 1.4814 | 0.029611 | 24.1179 | 49.8286 | 0.48188
249.04 | 23.8967 | 17.1187 | 0.34178 | 49.02 | 22.6826 | 0.45319 | 49.02 | 1.483 | 0.029644 | 24.1656 | 49.6585 | 0.48284
249.06 | 23.9685 | 17.1905 | 0.34309 | 49.04 | 22.7288 | 0.45411 | 49.04 | 1.4847 | 0.029677 | 24.2135 | 49.3222 | 0.48379
249.08 | 24.0447 | 17.2667 | 0.34457 | 49.06 | 22.7751 | 0.45504 | 49.06 | 1.4863 | 0.02971 | 24.2614 | 48.9271 | 0.48475
249.1 | 24.1241 | 17.3461 | 0.34613 | 49.08 | 22.8216 | 0.45597 | 49.08 | 1.488 | 0.029743 | 24.3096 | 48.49 | 0.48571
249.12 | 24.2117 | 17.4337 | 0.3478 | 49.1 | 22.8682 | 0.4569 | 49.1 | 1.4896 | 0.029776 | 24.3578 | 47.9432 | 0.48667
249.14 | 24.2779 | 17.4999 | 0.34934 | 49.12 | 22.9149 | 0.45783 | 49.12 | 1.4913 | 0.029809 | 24.4062 | 47.6977 | 0.48764
249.16 | 24.3579 | 17.5799 | 0.3508 | 49.14 | 22.9618 | 0.45877 | 49.14 | 1.4929 | 0.029842 | 24.4547 | 47.2629 | 0.48861
249.18 | 24.4426 | 17.6646 | 0.35245 | 49.16 | 23.0088 | 0.45971 | 49.16 | 1.4946 | 0.029876 | 24.5034 | 46.7696 | 0.48958
249.2 | 24.5263 | 17.7483 | 0.35413 | 49.18 | 23.0559 | 0.46065 | 49.18 | 1.4963 | 0.029909 | 24.5522 | 46.2933 | 0.49056
249.22 | 24.6146 | 17.8366 | 0.35585 | 49.2 | 23.1032 | 0.46159 | 49.2 | 1.4979 | 0.029942 | 24.6012 | 45.7595 | 0.49153
249.24 | 24.6806 | 17.9026 | 0.35739 | 49.22 | 23.1506 | 0.46254 | 49.22 | 1.4996 | 0.029976 | 24.6502 | 45.5308 | 0.49251
249.26 | 24.748 | 17.97 | 0.35873 | 49.24 | 23.1982 | 0.46349 | 49.24 | 1.5013 | 0.030009 | 24.6995 | 45.2852 | 0.4935
249.28 | 24.8161 | 18.0381 | 0.36008 | 49.26 | 23.2459 | 0.46444 | 49.26 | 1.503 | 0.030043 | 24.7488 | 45.0334 | 0.49448
249.3 | 24.8888 | 18.1108 | 0.36149 | 49.28 | 23.2937 | 0.4654 | 49.28 | 1.5046 | 0.030076 | 24.7983 | 44.7233 | 0.49547
249.32 | 24.9668 | 18.1888 | 0.363 | 49.3 | 23.3417 | 0.46635 | 49.3 | 1.5063 | 0.03011 | 24.848 | 44.3449 | 0.49646
249.34 | 25.0367 | 18.2587 | 0.36448 | 49.32 | 23.3898 | 0.46731 | 49.32 | 1.508 | 0.030143 | 24.8978 | 44.0772 | 0.49746
249.36 | 25.102 | 18.324 | 0.36583 | 49.34 | 23.438 | 0.46828 | 49.34 | 1.5097 | 0.030177 | 24.9477 | 43.8743 | 0.49846
249.38 | 25.1648 | 18.3868 | 0.36711 | 49.36 | 23.4864 | 0.46924 | 49.36 | 1.5114 | 0.030211 | 24.9978 | 43.7048 | 0.49946
249.4 | 25.2289 | 18.4509 | 0.36838 | 49.38 | 23.5349 | 0.47021 | 49.38 | 1.5131 | 0.030245 | 25.048 | 43.5219 | 0.50046
249.42 | 25.2896 | 18.5116 | 0.36962 | 49.4 | 23.5836 | 0.47119 | 49.4 | 1.5148 | 0.030279 | 25.0984 | 43.386 | 0.50146
249.44 | 25.3544 | 18.5764 | 0.37088 | 49.42 | 23.6324 | 0.47216 | 49.42 | 1.5165 | 0.030313 | 25.1489 | 43.1974 | 0.50247
249.46 | 25.4174 | 18.6394 | 0.37216 | 49.44 | 23.6814 | 0.47314 | 49.44 | 1.5182 | 0.030347 | 25.1996 | 43.035 | 0.50348
249.48 | 25.4798 | 18.7018 | 0.37341 | 49.46 | 23.7305 | 0.47412 | 49.46 | 1.5199 | 0.030381 | 25.2504 | 42.8834 | 0.5045
249.5 | 25.5385 | 18.7605 | 0.37462 | 49.48 | 23.7797 | 0.4751 | 49.48 | 1.5216 | 0.030415 | 25.3013 | 42.7816 | 0.50552
249.52 | 25.6103 | 18.8323 | 0.37593 | 49.5 | 23.8291 | 0.47609 | 49.5 | 1.5233 | 0.030449 | 25.3524 | 42.5119 | 0.50654
249.54 | 25.6694 | 18.8914 | 0.37724 | 49.52 | 23.8786 | 0.47708 | 49.52 | 1.525 | 0.030483 | 25.4036 | 42.4093 | 0.50756
249.56 | 25.7237 | 18.9457 | 0.37837 | 49.54 | 23.9283 | 0.47807 | 49.54 | 1.5267 | 0.030518 | 25.455 | 42.3715 | 0.50859
249.58 | 25.7701 | 18.9921 | 0.37938 | 49.56 | 23.9781 | 0.47906 | 49.56 | 1.5285 | 0.030552 | 25.5066 | 42.439 | 0.50962
249.6 | 25.8337 | 19.0557 | 0.38048 | 49.58 | 24.0281 | 0.48006 | 49.58 | 1.5302 | 0.030586 | 25.5583 | 42.283 | 0.51065
249.62 | 25.9039 | 19.1259 | 0.38182 | 49.6 | 24.0782 | 0.48106 | 49.6 | 1.5319 | 0.030621 | 25.6101 | 42.0448 | 0.51168
249.64 | 25.9448 | 19.1668 | 0.38293 | 49.62 | 24.1285 | 0.48207 | 49.62 | 1.5336 | 0.030655 | 25.6621 | 42.1889 | 0.51272
249.66 | 25.9967 | 19.2187 | 0.38386 | 49.64 | 24.1789 | 0.48307 | 49.64 | 1.5354 | 0.03069 | 25.7142 | 42.1913 | 0.51376
249.68 | 26.0604 | 19.2824 | 0.38501 | 49.66 | 24.2294 | 0.48408 | 49.66 | 1.5371 | 0.030725 | 25.7665 | 42.0436 | 0.51481
249.7 | 26.1346 | 19.3566 | 0.38639 | 49.68 | 24.2801 | 0.4851 | 49.68 | 1.5388 | 0.030759 | 25.819 | 41.7616 | 0.51585
249.72 | 26.1938 | 19.4157 | 0.38772 | 49.7 | 24.331 | 0.48611 | 49.7 | 1.5406 | 0.030794 | 25.8716 | 41.6774 | 0.51691
249.74 | 26.2507 | 19.4726 | 0.38888 | 49.72 | 24.382 | 0.48713 | 49.72 | 1.5423 | 0.030829 | 25.9243 | 41.6238 | 0.51796
249.76 | 26.3134 | 19.5354 | 0.39008 | 49.74 | 24.4331 | 0.48815 | 49.74 | 1.5441 | 0.030864 | 25.9772 | 41.4966 | 0.51901
249.78 | 26.388 | 19.61 | 0.39145 | 49.76 | 24.4844 | 0.48918 | 49.76 | 1.5458 | 0.030899 | 26.0303 | 41.2194 | 0.52007
249.8 | 26.4497 | 19.6717 | 0.39282 | 49.78 | 24.5359 | 0.4902 | 49.78 | 1.5476 | 0.030934 | 26.0835 | 41.1102 | 0.52114
249.82 | 26.512 | 19.734 | 0.39406 | 49.8 | 24.5875 | 0.49123 | 49.8 | 1.5493 | 0.030969 | 26.1368 | 40.9965 | 0.5222
249.84 | 26.5789 | 19.8009 | 0.39535 | 49.82 | 24.6393 | 0.49227 | 49.82 | 1.5511 | 0.031004 | 26.1903 | 40.8249 | 0.52327
249.86 | 26.6685 | 19.8905 | 0.39691 | 49.84 | 24.6912 | 0.4933 | 49.84 | 1.5528 | 0.031039 | 26.244 | 40.3674 | 0.52434
249.88 | 26.7557 | 19.9777 | 0.39868 | 49.86 | 24.7433 | 0.49434 | 49.86 | 1.5546 | 0.031074 | 26.2979 | 39.944 | 0.52542
249.9 | 26.8384 | 20.0604 | 0.40038 | 49.88 | 24.7955 | 0.49539 | 49.88 | 1.5564 | 0.031109 | 26.3518 | 39.5821 | 0.5265
249.92 | 26.9073 | 20.1293 | 0.4019 | 49.9 | 24.8479 | 0.49643 | 49.9 | 1.5581 | 0.031145 | 26.406 | 39.397 | 0.52758
249.94 | 26.9936 | 20.2156 | 0.40345 | 49.92 | 24.9004 | 0.49748 | 49.92 | 1.5599 | 0.03118 | 26.4603 | 38.996 | 0.52866
249.96 | 27.0835 | 20.3055 | 0.40521 | 49.94 | 24.9531 | 0.49853 | 49.94 | 1.5617 | 0.031216 | 26.5148 | 38.5554 | 0.52975
249.98 | 27.1693 | 20.3913 | 0.40697 | 49.96 | 25.0059 | 0.49959 | 49.96 | 1.5635 | 0.031251 | 26.5694 | 38.1691 | 0.53084
250 | 27.2509 | 20.4729 | 0.40864 | 49.98 | 25.0589 | 0.50065 | 49.98 | 1.5652 | 0.031287 | 26.6242 | 37.838 | 0.53194
250.02 | 27.348 | 20.57 | 0.41043 | 50 | 25.1121 | 0.50171 | 50 | 1.567 | 0.031322 | 26.6791 | 37.3208 | 0.53303
250.04 | 27.4431 | 20.6651 | 0.41235 | 50.02 | 25.1654 | 0.50278 | 50.02 | 1.5688 | 0.031358 | 26.7342 | 36.8343 | 0.53413
250.06 | 27.5487 | 20.7707 | 0.41436 | 50.04 | 25.2189 | 0.50384 | 50.04 | 1.5706 | 0.031394 | 26.7895 | 36.2259 | 0.53524
250.08 | 27.6253 | 20.8473 | 0.41618 | 50.06 | 25.2725 | 0.50491 | 50.06 | 1.5724 | 0.03143 | 26.8449 | 35.972 | 0.53634
250.1 | 27.7043 | 20.9263 | 0.41774 | 50.08 | 25.3263 | 0.50599 | 50.08 | 1.5742 | 0.031466 | 26.9005 | 35.6914 | 0.53745
250.12 | 27.7849 | 21.0069 | 0.41933 | 50.1 | 25.3803 | 0.50707 | 50.1 | 1.576 | 0.031502 | 26.9563 | 35.3952 | 0.53857
250.14 | 27.8783 | 21.1003 | 0.42107 | 50.12 | 25.4344 | 0.50815 | 50.12 | 1.5778 | 0.031538 | 27.0122 | 34.9511 | 0.53968
250.16 | 27.9733 | 21.1953 | 0.42296 | 50.14 | 25.4887 | 0.50923 | 50.14 | 1.5796 | 0.031574 | 27.0683 | 34.4919 | 0.5408
250.18 | 28.06 | 21.282 | 0.42477 | 50.16 | 25.5431 | 0.51032 | 50.16 | 1.5814 | 0.03161 | 27.1245 | 34.135 | 0.54193
250.2 | 28.1371 | 21.3591 | 0.42641 | 50.18 | 25.5978 | 0.51141 | 50.18 | 1.5832 | 0.031646 | 27.181 | 33.894 | 0.54306
250.22 | 28.2171 | 21.4391 | 0.42798 | 50.2 | 25.6525 | 0.5125 | 50.2 | 1.585 | 0.031682 | 27.2375 | 33.6225 | 0.54419
250.24 | 28.2952 | 21.5172 | 0.42956 | 50.22 | 25.7075 | 0.5136 | 50.22 | 1.5868 | 0.031719 | 27.2943 | 33.3751 | 0.54532
250.26 | 28.3656 | 21.5876 | 0.43105 | 50.24 | 25.7626 | 0.5147 | 50.24 | 1.5887 | 0.031755 | 27.3512 | 33.2191 | 0.54646
250.28 | 28.4258 | 21.6478 | 0.43235 | 50.26 | 25.8178 | 0.5158 | 50.26 | 1.5905 | 0.031792 | 27.4083 | 33.1837 | 0.5476
250.3 | 28.4923 | 21.7143 | 0.43362 | 50.28 | 25.8733 | 0.51691 | 50.28 | 1.5923 | 0.031828 | 27.4656 | 33.0769 | 0.54874
250.32 | 28.563 | 21.785 | 0.43499 | 50.3 | 25.9289 | 0.51802 | 50.3 | 1.5941 | 0.031865 | 27.523 | 32.9244 | 0.54989
250.34 | 28.6379 | 21.8599 | 0.43645 | 50.32 | 25.9846 | 0.51913 | 50.32 | 1.596 | 0.031901 | 27.5806 | 32.7265 | 0.55104
250.36 | 28.6999 | 21.9219 | 0.43782 | 50.34 | 26.0406 | 0.52025 | 50.34 | 1.5978 | 0.031938 | 27.6384 | 32.6784 | 0.55219
250.38 | 28.7684 | 21.9904 | 0.43912 | 50.36 | 26.0967 | 0.52137 | 50.36 | 1.5997 | 0.031975 | 27.6963 | 32.5579 | 0.55335
250.4 | 28.8358 | 22.0578 | 0.44048 | 50.38 | 26.1529 | 0.5225 | 50.38 | 1.6015 | 0.032012 | 27.7544 | 32.4515 | 0.55451
250.42 | 28.8941 | 22.1161 | 0.44174 | 50.4 | 26.2094 | 0.52362 | 50.4 | 1.6033 | 0.032048 | 27.8127 | 32.451 | 0.55567
250.44 | 28.9439 | 22.1659 | 0.44282 | 50.42 | 26.266 | 0.52475 | 50.42 | 1.6052 | 0.032085 | 27.8712 | 32.5504 | 0.55684
250.46 | 28.999 | 22.221 | 0.44387 | 50.44 | 26.3228 | 0.52589 | 50.44 | 1.607 | 0.032122 | 27.9298 | 32.591 | 0.55801
250.48 | 29.0583 | 22.2803 | 0.44501 | 50.46 | 26.3797 | 0.52702 | 50.46 | 1.6089 | 0.032159 | 27.9886 | 32.5846 | 0.55918
250.5 | 29.1158 | 22.3378 | 0.44618 | 50.48 | 26.4368 | 0.52817 | 50.48 | 1.6108 | 0.032197 | 28.0476 | 32.6024 | 0.56036
250.52 | 29.1824 | 22.4044 | 0.44742 | 50.5 | 26.4941 | 0.52931 | 50.5 | 1.6126 | 0.032234 | 28.1068 | 32.5168 | 0.56154
250.54 | 29.2421 | 22.4641 | 0.44868 | 50.52 | 26.5516 | 0.53046 | 50.52 | 1.6145 | 0.032271 | 28.1661 | 32.5134 | 0.56273
250.56 | 29.3056 | 22.5276 | 0.44992 | 50.54 | 26.6093 | 0.53161 | 50.54 | 1.6164 | 0.032308 | 28.2256 | 32.4675 | 0.56392
250.58 | 29.3715 | 22.5935 | 0.45121 | 50.56 | 26.6671 | 0.53276 | 50.56 | 1.6182 | 0.032346 | 28.2853 | 32.397 | 0.56511
250.6 | 29.432 | 22.654 | 0.45248 | 50.58 | 26.7251 | 0.53392 | 50.58 | 1.6201 | 0.032383 | 28.3452 | 32.3893 | 0.56631
250.62 | 29.4915 | 22.7135 | 0.45368 | 50.6 | 26.7833 | 0.53508 | 50.6 | 1.622 | 0.032421 | 28.4052 | 32.3955 | 0.5675
250.64 | 29.5423 | 22.7643 | 0.45478 | 50.62 | 26.8416 | 0.53625 | 50.62 | 1.6239 | 0.032458 | 28.4655 | 32.5032 | 0.56871
250.66 | 29.6036 | 22.8256 | 0.4559 | 50.64 | 26.9001 | 0.53742 | 50.64 | 1.6257 | 0.032496 | 28.5259 | 32.4928 | 0.56991
250.68 | 29.669 | 22.891 | 0.45717 | 50.66 | 26.9589 | 0.53859 | 50.66 | 1.6276 | 0.032534 | 28.5865 | 32.4384 | 0.57112
250.7 | 29.7108 | 22.9328 | 0.45824 | 50.68 | 27.0177 | 0.53977 | 50.68 | 1.6295 | 0.032571 | 28.6473 | 32.6549 | 0.57234
250.72 | 29.7465 | 22.9685 | 0.45901 | 50.7 | 27.0768 | 0.54095 | 50.7 | 1.6314 | 0.032609 | 28.7082 | 32.9445 | 0.57355
250.74 | 29.7922 | 23.0142 | 0.45983 | 50.72 | 27.136 | 0.54213 | 50.72 | 1.6333 | 0.032647 | 28.7694 | 33.122 | 0.57478
250.76 | 29.8492 | 23.0712 | 0.46085 | 50.74 | 27.1955 | 0.54332 | 50.74 | 1.6352 | 0.032685 | 28.8307 | 33.1714 | 0.576
250.78 | 29.9042 | 23.1262 | 0.46197 | 50.76 | 27.2551 | 0.54451 | 50.76 | 1.6371 | 0.032723 | 28.8922 | 33.2471 | 0.57723
250.8 | 29.9728 | 23.1948 | 0.46321 | 50.78 | 27.3149 | 0.5457 | 50.78 | 1.639 | 0.032761 | 28.9539 | 33.1673 | 0.57846
250.82 | 30.0367 | 23.2587 | 0.46454 | 50.8 | 27.3748 | 0.5469 | 50.8 | 1.6409 | 0.0328 | 29.0158 | 33.1437 | 0.5797
250.84 | 30.1089 | 23.3309 | 0.4659 | 50.82 | 27.435 | 0.5481 | 50.82 | 1.6428 | 0.032838 | 29.0778 | 33.0279 | 0.58094
250.86 | 30.1698 | 23.3918 | 0.46723 | 50.84 | 27.4953 | 0.5493 | 50.84 | 1.6448 | 0.032876 | 29.1401 | 33.0431 | 0.58218
250.88 | 30.2376 | 23.4596 | 0.46851 | 50.86 | 27.5559 | 0.55051 | 50.86 | 1.6467 | 0.032914 | 29.2025 | 32.9811 | 0.58343
250.9 | 30.325 | 23.547 | 0.47007 | 50.88 | 27.6166 | 0.55172 | 50.88 | 1.6486 | 0.032953 | 29.2652 | 32.6976 | 0.58468
250.92 | 30.4069 | 23.6289 | 0.47176 | 50.9 | 27.6775 | 0.55294 | 50.9 | 1.6505 | 0.032991 | 29.328 | 32.4798 | 0.58593
250.94 | 30.4967 | 23.7187 | 0.47348 | 50.92 | 27.7385 | 0.55416 | 50.92 | 1.6525 | 0.03303 | 29.391 | 32.1747 | 0.58719
250.96 | 30.5798 | 23.8018 | 0.47521 | 50.94 | 27.7998 | 0.55538 | 50.94 | 1.6544 | 0.033069 | 29.4542 | 31.9497 | 0.58845
250.98 | 30.6628 | 23.8848 | 0.47687 | 50.96 | 27.8613 | 0.55661 | 50.96 | 1.6563 | 0.033107 | 29.5176 | 31.7291 | 0.58972
251 | 30.7432 | 23.9652 | 0.4785 | 50.98 | 27.9229 | 0.55784 | 50.98 | 1.6583 | 0.033146 | 29.5812 | 31.5392 | 0.59099
251.02 | 30.8249 | 24.0469 | 0.48012 | 51 | 27.9848 | 0.55908 | 51 | 1.6602 | 0.033185 | 29.645 | 31.3389 | 0.59226
251.04 | 30.9104 | 24.1324 | 0.48179 | 51.02 | 28.0468 | 0.56032 | 51.02 | 1.6622 | 0.033224 | 29.709 | 31.0979 | 0.59354
251.06 | 31.0047 | 24.2267 | 0.48359 | 51.04 | 28.109 | 0.56156 | 51.04 | 1.6641 | 0.033263 | 29.7731 | 30.763 | 0.59482
251.08 | 31.0785 | 24.3005 | 0.48527 | 51.06 | 28.1714 | 0.5628 | 51.06 | 1.6661 | 0.033302 | 29.8375 | 30.6582 | 0.59611
251.1 | 31.1533 | 24.3753 | 0.48676 | 51.08 | 28.234 | 0.56405 | 51.08 | 1.668 | 0.033341 | 29.9021 | 30.5456 | 0.5974
251.12 | 31.2316 | 24.4536 | 0.48829 | 51.1 | 28.2968 | 0.56531 | 51.1 | 1.67 | 0.03338 | 29.9668 | 30.3951 | 0.59869
251.14 | 31.332 | 24.554 | 0.49008 | 51.12 | 28.3598 | 0.56657 | 51.12 | 1.672 | 0.033419 | 30.0318 | 30.0056 | 0.59999
251.16 | 31.4217 | 24.6437 | 0.49198 | 51.14 | 28.423 | 0.56783 | 51.14 | 1.6739 | 0.033459 | 30.0969 | 29.7372 | 0.60129
251.18 | 31.5195 | 24.7415 | 0.49385 | 51.16 | 28.4864 | 0.56909 | 51.16 | 1.6759 | 0.033498 | 30.1623 | 29.3845 | 0.60259
251.2 | 31.6065 | 24.8285 | 0.4957 | 51.18 | 28.55 | 0.57036 | 51.18 | 1.6779 | 0.033538 | 30.2278 | 29.1526 | 0.6039
251.22 | 31.706 | 24.928 | 0.49756 | 51.2 | 28.6137 | 0.57164 | 51.2 | 1.6798 | 0.033577 | 30.2936 | 28.7896 | 0.60521
251.24 | 31.8152 | 25.0372 | 0.49965 | 51.22 | 28.6777 | 0.57291 | 51.22 | 1.6818 | 0.033617 | 30.3595 | 28.3269 | 0.60653
251.26 | 31.9159 | 25.1379 | 0.50175 | 51.24 | 28.7419 | 0.5742 | 51.24 | 1.6838 | 0.033656 | 30.4257 | 27.9609 | 0.60785
251.28 | 32.0405 | 25.2625 | 0.504 | 51.26 | 28.8062 | 0.57548 | 51.26 | 1.6858 | 0.033696 | 30.492 | 27.3482 | 0.60918
251.3 | 32.1397 | 25.3617 | 0.50624 | 51.28 | 28.8708 | 0.57677 | 51.28 | 1.6878 | 0.033736 | 30.5586 | 27.0077 | 0.61051
251.32 | 32.2612 | 25.4832 | 0.50845 | 51.3 | 28.9356 | 0.57806 | 51.3 | 1.6898 | 0.033776 | 30.6254 | 26.442 | 0.61184
251.34 | 32.353 | 25.575 | 0.51058 | 51.32 | 29.0006 | 0.57936 | 51.32 | 1.6918 | 0.033816 | 30.6923 | 26.1873 | 0.61318
251.36 | 32.4613 | 25.6833 | 0.51258 | 51.34 | 29.0657 | 0.58066 | 51.34 | 1.6938 | 0.033856 | 30.7595 | 25.7677 | 0.61452
251.38 | 32.5663 | 25.7883 | 0.51472 | 51.36 | 29.1311 | 0.58197 | 51.36 | 1.6958 | 0.033896 | 30.8269 | 25.3878 | 0.61586
251.4 | 32.6895 | 25.9115 | 0.517 | 51.38 | 29.1967 | 0.58328 | 51.38 | 1.6978 | 0.033936 | 30.8945 | 24.8307 | 0.61721
251.42 | 32.7897 | 26.0117 | 0.51923 | 51.4 | 29.2625 | 0.58459 | 51.4 | 1.6998 | 0.033976 | 30.9623 | 24.5082 | 0.61857
251.44 | 32.8954 | 26.1174 | 0.52129 | 51.42 | 29.3285 | 0.58591 | 51.42 | 1.7018 | 0.034017 | 31.0303 | 24.1361 | 0.61993
251.46 | 32.9954 | 26.2174 | 0.52335 | 51.44 | 29.3947 | 0.58723 | 51.44 | 1.7039 | 0.034057 | 31.0985 | 23.8248 | 0.62129
251.48 | 33.1061 | 26.3281 | 0.52546 | 51.46 | 29.4611 | 0.58856 | 51.46 | 1.7059 | 0.034097 | 31.1669 | 23.4141 | 0.62265
251.5 | 33.2229 | 26.4449 | 0.52773 | 51.48 | 29.5277 | 0.58989 | 51.48 | 1.7079 | 0.034138 | 31.2356 | 22.9504 | 0.62403
251.52 | 33.3268 | 26.5488 | 0.52994 | 51.5 | 29.5945 | 0.59122 | 51.5 | 1.7099 | 0.034179 | 31.3044 | 22.6157 | 0.6254
251.54 | 33.4409 | 26.6629 | 0.53212 | 51.52 | 29.6615 | 0.59256 | 51.52 | 1.712 | 0.034219 | 31.3735 | 22.1897 | 0.62678
251.56 | 33.5376 | 26.7596 | 0.53423 | 51.54 | 29.7287 | 0.5939 | 51.54 | 1.714 | 0.03426 | 31.4428 | 21.9317 | 0.62816
251.58 | 33.6387 | 26.8607 | 0.5362 | 51.56 | 29.7962 | 0.59525 | 51.56 | 1.7161 | 0.034301 | 31.5122 | 21.6371 | 0.62955
251.6 | 33.7285 | 26.9505 | 0.53811 | 51.58 | 29.8638 | 0.5966 | 51.58 | 1.7181 | 0.034342 | 31.5819 | 21.4502 | 0.63094
251.62 | 33.8316 | 27.0536 | 0.54004 | 51.6 | 29.9317 | 0.59796 | 51.6 | 1.7202 | 0.034383 | 31.6519 | 21.1437 | 0.63234
251.64 | 33.9367 | 27.1587 | 0.54212 | 51.62 | 29.9998 | 0.59932 | 51.62 | 1.7222 | 0.034424 | 31.722 | 20.8236 | 0.63374
251.66 | 34.0604 | 27.2824 | 0.54441 | 51.64 | 30.0681 | 0.60068 | 51.64 | 1.7243 | 0.034465 | 31.7924 | 20.3396 | 0.63514
251.68 | 34.1755 | 27.3975 | 0.5468 | 51.66 | 30.1366 | 0.60205 | 51.66 | 1.7263 | 0.034506 | 31.8629 | 19.9399 | 0.63655
251.7 | 34.2982 | 27.5202 | 0.54918 | 51.68 | 30.2053 | 0.60342 | 51.68 | 1.7284 | 0.034547 | 31.9337 | 19.4794 | 0.63797
251.72 | 34.4085 | 27.6305 | 0.55151 | 51.7 | 30.2743 | 0.6048 | 51.7 | 1.7304 | 0.034588 | 32.0047 | 19.1343 | 0.63938
251.74 | 34.507 | 27.729 | 0.55359 | 51.72 | 30.3434 | 0.60618 | 51.72 | 1.7325 | 0.03463 | 32.076 | 18.8959 | 0.64081
251.76 | 34.6195 | 27.8415 | 0.55571 | 51.74 | 30.4128 | 0.60756 | 51.74 | 1.7346 | 0.034671 | 32.1474 | 18.5407 | 0.64223
251.78 | 34.7229 | 27.9449 | 0.55786 | 51.76 | 30.4824 | 0.60895 | 51.76 | 1.7367 | 0.034713 | 32.2191 | 18.2686 | 0.64367
251.8 | 34.8384 | 28.0604 | 0.56005 | 51.78 | 30.5522 | 0.61035 | 51.78 | 1.7388 | 0.034754 | 32.291 | 17.8978 | 0.6451
251.82 | 34.9454 | 28.1674 | 0.56228 | 51.8 | 30.6223 | 0.61175 | 51.8 | 1.7408 | 0.034796 | 32.3631 | 17.6037 | 0.64654
251.84 | 35.0836 | 28.3056 | 0.56473 | 51.82 | 30.6925 | 0.61315 | 51.82 | 1.7429 | 0.034838 | 32.4355 | 17.0558 | 0.64799
251.86 | 35.207 | 28.429 | 0.56735 | 51.84 | 30.763 | 0.61456 | 51.84 | 1.745 | 0.03488 | 32.508 | 16.6383 | 0.64944
251.88 | 35.3286 | 28.5506 | 0.5698 | 51.86 | 30.8337 | 0.61597 | 51.86 | 1.7471 | 0.034921 | 32.5808 | 16.2425 | 0.65089
251.9 | 35.4107 | 28.6327 | 0.57183 | 51.88 | 30.9046 | 0.61738 | 51.88 | 1.7492 | 0.034963 | 32.6539 | 16.17 | 0.65235
251.92 | 35.513 | 28.735 | 0.57368 | 51.9 | 30.9758 | 0.6188 | 51.9 | 1.7513 | 0.035005 | 32.7271 | 15.9369 | 0.65381
251.94 | 35.6255 | 28.8475 | 0.57583 | 51.92 | 31.0472 | 0.62023 | 51.92 | 1.7534 | 0.035048 | 32.8006 | 15.6269 | 0.65528
251.96 | 35.7548 | 28.9768 | 0.57824 | 51.94 | 31.1188 | 0.62166 | 51.94 | 1.7555 | 0.03509 | 32.8743 | 15.1905 | 0.65675
251.98 | 35.8832 | 29.1052 | 0.58082 | 51.96 | 31.1906 | 0.62309 | 51.96 | 1.7577 | 0.035132 | 32.9483 | 14.7691 | 0.65823
252 | 35.981 | 29.203 | 0.58308 | 51.98 | 31.2627 | 0.62453 | 51.98 | 1.7598 | 0.035174 | 33.0224 | 14.5882 | 0.65971
252.02 | 36.0629 | 29.2849 | 0.58488 | 52 | 31.3349 | 0.62598 | 52 | 1.7619 | 0.035217 | 33.0969 | 14.5311 | 0.66119
252.04 | 36.1434 | 29.3654 | 0.5865 | 52.02 | 31.4075 | 0.62742 | 52.02 | 1.764 | 0.035259 | 33.1715 | 14.4867 | 0.66268
252.06 | 36.2332 | 29.4552 | 0.58821 | 52.04 | 31.4802 | 0.62888 | 52.04 | 1.7662 | 0.035302 | 33.2464 | 14.373 | 0.66418
252.08 | 36.3384 | 29.5604 | 0.59016 | 52.06 | 31.5532 | 0.63033 | 52.06 | 1.7683 | 0.035345 | 33.3215 | 14.1457 | 0.66568
252.1 | 36.4449 | 29.6669 | 0.59227 | 52.08 | 31.6264 | 0.6318 | 52.08 | 1.7704 | 0.035387 | 33.3968 | 13.9123 | 0.66718
252.12 | 36.5495 | 29.7715 | 0.59438 | 52.1 | 31.6998 | 0.63326 | 52.1 | 1.7726 | 0.03543 | 33.4724 | 13.697 | 0.66869
252.14 | 36.6368 | 29.8588 | 0.5963 | 52.12 | 31.7735 | 0.63473 | 52.12 | 1.7747 | 0.035473 | 33.5482 | 13.6116 | 0.67021
252.16 | 36.7013 | 29.9233 | 0.59782 | 52.14 | 31.8474 | 0.63621 | 52.14 | 1.7769 | 0.035516 | 33.6243 | 13.6974 | 0.67173
252.18 | 36.7694 | 29.9914 | 0.59915 | 52.16 | 31.9216 | 0.63769 | 52.16 | 1.779 | 0.035559 | 33.7006 | 13.7582 | 0.67325
252.2 | 36.8634 | 30.0854 | 0.60077 | 52.18 | 31.996 | 0.63918 | 52.18 | 1.7812 | 0.035602 | 33.7772 | 13.6289 | 0.67478
252.22 | 36.9611 | 30.1831 | 0.60268 | 52.2 | 32.0706 | 0.64067 | 52.2 | 1.7833 | 0.035645 | 33.8539 | 13.4753 | 0.67631
252.24 | 37.0654 | 30.2874 | 0.6047 | 52.22 | 32.1454 | 0.64216 | 52.22 | 1.7855 | 0.035689 | 33.931 | 13.2758 | 0.67785
252.26 | 37.1576 | 30.3796 | 0.60667 | 52.24 | 32.2205 | 0.64366 | 52.24 | 1.7877 | 0.035732 | 34.0082 | 13.1673 | 0.67939
252.28 | 37.2603 | 30.4823 | 0.60862 | 52.26 | 32.2959 | 0.64516 | 52.26 | 1.7899 | 0.035775 | 34.0857 | 12.9849 | 0.68094
252.3 | 37.366 | 30.588 | 0.6107 | 52.28 | 32.3715 | 0.64667 | 52.28 | 1.792 | 0.035819 | 34.1635 | 12.7841 | 0.68249
252.32 | 37.4879 | 30.7099 | 0.61298 | 52.3 | 32.4473 | 0.64819 | 52.3 | 1.7942 | 0.035862 | 34.2415 | 12.4723 | 0.68405
252.34 | 37.6061 | 30.8281 | 0.61538 | 52.32 | 32.5234 | 0.64971 | 52.32 | 1.7964 | 0.035906 | 34.3198 | 12.1915 | 0.68561
252.36 | 37.7289 | 30.9509 | 0.61779 | 52.34 | 32.5997 | 0.65123 | 52.34 | 1.7986 | 0.03595 | 34.3983 | 11.8842 | 0.68718
252.38 | 37.8417 | 31.0637 | 0.62015 | 52.36 | 32.6762 | 0.65276 | 52.36 | 1.8008 | 0.035994 | 34.477 | 11.6509 | 0.68875
252.4 | 37.9794 | 31.2014 | 0.62265 | 52.38 | 32.753 | 0.65429 | 52.38 | 1.803 | 0.036038 | 34.556 | 11.2532 | 0.69033
252.42 | 38.1201 | 31.3421 | 0.62543 | 52.4 | 32.8301 | 0.65583 | 52.4 | 1.8052 | 0.036082 | 34.6353 | 10.8452 | 0.69191
252.44 | 38.241 | 31.463 | 0.62805 | 52.42 | 32.9074 | 0.65737 | 52.42 | 1.8074 | 0.036126 | 34.7148 | 10.5738 | 0.6935
252.46 | 38.3486 | 31.5706 | 0.63034 | 52.44 | 32.9849 | 0.65892 | 52.44 | 1.8096 | 0.03617 | 34.7945 | 10.3938 | 0.69509
252.48 | 38.4556 | 31.6776 | 0.63248 | 52.46 | 33.0627 | 0.66048 | 52.46 | 1.8118 | 0.036214 | 34.8745 | 10.2202 | 0.69669
252.5 | 38.5737 | 31.7957 | 0.63473 | 52.48 | 33.1407 | 0.66203 | 52.48 | 1.814 | 0.036258 | 34.9548 | 9.9797 | 0.69829
252.52 | 38.6904 | 31.9124 | 0.63708 | 52.5 | 33.219 | 0.6636 | 52.5 | 1.8162 | 0.036303 | 35.0353 | 9.7526 | 0.6999
252.54 | 38.8005 | 32.0225 | 0.63935 | 52.52 | 33.2976 | 0.66517 | 52.52 | 1.8185 | 0.036347 | 35.1161 | 9.57 | 0.70151
252.56 | 38.9044 | 32.1264 | 0.64149 | 52.54 | 33.3764 | 0.66674 | 52.54 | 1.8207 | 0.036392 | 35.1971 | 9.429 | 0.70313
252.58 | 39.0191 | 32.2411 | 0.64368 | 52.56 | 33.4554 | 0.66832 | 52.56 | 1.8229 | 0.036436 | 35.2784 | 9.2248 | 0.70475
252.6 | 39.1155 | 32.3375 | 0.64579 | 52.58 | 33.5348 | 0.6699 | 52.58 | 1.8252 | 0.036481 | 35.3599 | 9.1351 | 0.70638
252.62 | 39.2116 | 32.4336 | 0.64771 | 52.6 | 33.6143 | 0.67149 | 52.6 | 1.8274 | 0.036526 | 35.4417 | 9.0489 | 0.70802
252.64 | 39.3168 | 32.5388 | 0.64972 | 52.62 | 33.6941 | 0.67308 | 52.62 | 1.8297 | 0.036571 | 35.5238 | 8.9102 | 0.70966
252.66 | 39.4303 | 32.6523 | 0.65191 | 52.64 | 33.7742 | 0.67468 | 52.64 | 1.8319 | 0.036616 | 35.6061 | 8.7249 | 0.7113
252.68 | 39.5483 | 32.7703 | 0.65423 | 52.66 | 33.8546 | 0.67629 | 52.66 | 1.8342 | 0.036661 | 35.6887 | 8.5171 | 0.71295
252.7 | 39.6344 | 32.8564 | 0.65627 | 52.68 | 33.9352 | 0.6779 | 52.68 | 1.8364 | 0.036706 | 35.7716 | 8.4984 | 0.7146
252.72 | 39.722 | 32.944 | 0.658 | 52.7 | 34.016 | 0.67951 | 52.7 | 1.8387 | 0.036751 | 35.8547 | 8.4722 | 0.71626
252.74 | 39.8246 | 33.0466 | 0.65991 | 52.72 | 34.0971 | 0.68113 | 52.72 | 1.8409 | 0.036796 | 35.9381 | 8.3607 | 0.71793
252.76 | 39.9326 | 33.1546 | 0.66201 | 52.74 | 34.1785 | 0.68276 | 52.74 | 1.8432 | 0.036842 | 36.0217 | 8.2208 | 0.7196
252.78 | 40.0426 | 33.2646 | 0.66419 | 52.76 | 34.2602 | 0.68439 | 52.76 | 1.8455 | 0.036887 | 36.1057 | 8.0718 | 0.72127
252.8 | 40.1349 | 33.3569 | 0.66621 | 52.78 | 34.3421 | 0.68602 | 52.78 | 1.8478 | 0.036933 | 36.1899 | 8.0257 | 0.72296
252.82 | 40.2391 | 33.4611 | 0.66818 | 52.8 | 34.4243 | 0.68766 | 52.8 | 1.8501 | 0.036978 | 36.2743 | 7.9145 | 0.72464
252.84 | 40.3452 | 33.5672 | 0.67028 | 52.82 | 34.5067 | 0.68931 | 52.82 | 1.8523 | 0.037024 | 36.3591 | 7.7946 | 0.72633
252.86 | 40.4388 | 33.6608 | 0.67228 | 52.84 | 34.5894 | 0.69096 | 52.84 | 1.8546 | 0.03707 | 36.4441 | 7.7466 | 0.72803
252.88 | 40.5307 | 33.7527 | 0.67414 | 52.86 | 34.6724 | 0.69262 | 52.86 | 1.8569 | 0.037116 | 36.5294 | 7.7096 | 0.72973
252.9 | 40.6107 | 33.8327 | 0.67585 | 52.88 | 34.7557 | 0.69428 | 52.88 | 1.8592 | 0.037161 | 36.6149 | 7.7408 | 0.73144
252.92 | 40.7171 | 33.9391 | 0.67772 | 52.9 | 34.8392 | 0.69595 | 52.9 | 1.8615 | 0.037208 | 36.7007 | 7.6269 | 0.73316
252.94 | 40.8207 | 34.0427 | 0.67982 | 52.92 | 34.923 | 0.69762 | 52.92 | 1.8638 | 0.037254 | 36.7868 | 7.5303 | 0.73488
252.96 | 40.9286 | 34.1506 | 0.68193 | 52.94 | 35.0071 | 0.6993 | 52.94 | 1.8661 | 0.0373 | 36.8732 | 7.4124 | 0.7366
252.98 | 41.0359 | 34.2579 | 0.68409 | 52.96 | 35.0914 | 0.70098 | 52.96 | 1.8685 | 0.037346 | 36.9599 | 7.3005 | 0.73833
253 | 41.1293 | 34.3513 | 0.68609 | 52.98 | 35.176 | 0.70267 | 52.98 | 1.8708 | 0.037392 | 37.0468 | 7.2659 | 0.74007
253.02 | 41.2228 | 34.4448 | 0.68796 | 53 | 35.2609 | 0.70437 | 53 | 1.8731 | 0.037439 | 37.134 | 7.2321 | 0.74181
253.04 | 41.3215 | 34.5435 | 0.68988 | 53.02 | 35.3461 | 0.70607 | 53.02 | 1.8754 | 0.037485 | 37.2216 | 7.1721 | 0.74356
253.06 | 41.4121 | 34.6341 | 0.69178 | 53.04 | 35.4316 | 0.70778 | 53.04 | 1.8778 | 0.037532 | 37.3093 | 7.1569 | 0.74531
253.08 | 41.5297 | 34.7517 | 0.69386 | 53.06 | 35.5173 | 0.70949 | 53.06 | 1.8801 | 0.037579 | 37.3974 | 6.9998 | 0.74707
253.1 | 41.6395 | 34.8615 | 0.69613 | 53.08 | 35.6033 | 0.71121 | 53.08 | 1.8825 | 0.037626 | 37.4858 | 6.887 | 0.74883
253.12 | 41.774 | 34.996 | 0.69857 | 53.1 | 35.6896 | 0.71293 | 53.1 | 1.8848 | 0.037673 | 37.5744 | 6.6484 | 0.7506
253.14 | 41.8813 | 35.1032 | 0.70099 | 53.12 | 35.7762 | 0.71466 | 53.12 | 1.8872 | 0.03772 | 37.6633 | 6.554 | 0.75238
253.16 | 41.9941 | 35.2161 | 0.70319 | 53.14 | 35.863 | 0.71639 | 53.14 | 1.8895 | 0.037767 | 37.7525 | 6.4333 | 0.75416
253.18 | 42.0974 | 35.3194 | 0.70536 | 53.16 | 35.9502 | 0.71813 | 53.16 | 1.8919 | 0.037814 | 37.842 | 6.3638 | 0.75595
253.2 | 42.2138 | 35.4358 | 0.70755 | 53.18 | 36.0376 | 0.71988 | 53.18 | 1.8942 | 0.037861 | 37.9318 | 6.2302 | 0.75774
253.22 | 42.3233 | 35.5453 | 0.70981 | 53.2 | 36.1253 | 0.72163 | 53.2 | 1.8966 | 0.037908 | 38.0219 | 6.1336 | 0.75954
253.24 | 42.4395 | 35.6615 | 0.71207 | 53.22 | 36.2133 | 0.72339 | 53.22 | 1.899 | 0.037956 | 38.1123 | 6.0067 | 0.76134
253.26 | 42.5641 | 35.7861 | 0.71448 | 53.24 | 36.3016 | 0.72515 | 53.24 | 1.9013 | 0.038003 | 38.203 | 5.8415 | 0.76315
253.28 | 42.6775 | 35.8995 | 0.71686 | 53.26 | 36.3902 | 0.72692 | 53.26 | 1.9037 | 0.038051 | 38.2939 | 5.7335 | 0.76497
253.3 | 42.7887 | 36.0107 | 0.7191 | 53.28 | 36.4791 | 0.72869 | 53.28 | 1.9061 | 0.038098 | 38.3852 | 5.6384 | 0.76679
253.32 | 42.9039 | 36.1259 | 0.72137 | 53.3 | 36.5683 | 0.73047 | 53.3 | 1.9085 | 0.038146 | 38.4768 | 5.5265 | 0.76862
253.34 | 43.0168 | 36.2388 | 0.72365 | 53.32 | 36.6577 | 0.73226 | 53.32 | 1.9109 | 0.038194 | 38.5686 | 5.428 | 0.77045
253.36 | 43.1387 | 36.3607 | 0.72599 | 53.34 | 36.7475 | 0.73405 | 53.34 | 1.9133 | 0.038242 | 38.6608 | 5.2904 | 0.77229
253.38 | 43.2367 | 36.4587 | 0.72819 | 53.36 | 36.8375 | 0.73585 | 53.36 | 1.9157 | 0.03829 | 38.7532 | 5.2647 | 0.77414
253.4 | 43.3361 | 36.5581 | 0.73017 | 53.38 | 36.9279 | 0.73765 | 53.38 | 1.9181 | 0.038338 | 38.846 | 5.2345 | 0.77599
253.42 | 43.4501 | 36.6721 | 0.7323 | 53.4 | 37.0185 | 0.73946 | 53.4 | 1.9205 | 0.038386 | 38.939 | 5.1389 | 0.77785
253.44 | 43.5708 | 36.7928 | 0.73465 | 53.42 | 37.1095 | 0.74128 | 53.42 | 1.9229 | 0.038435 | 39.0324 | 5.0156 | 0.77971
253.46 | 43.7125 | 36.9345 | 0.73727 | 53.44 | 37.2007 | 0.7431 | 53.44 | 1.9254 | 0.038483 | 39.1261 | 4.8029 | 0.78158
253.48 | 43.84 | 37.062 | 0.73996 | 53.46 | 37.2922 | 0.74493 | 53.46 | 1.9278 | 0.038532 | 39.22 | 4.6572 | 0.78346
253.5 | 43.973 | 37.195 | 0.74257 | 53.48 | 37.3841 | 0.74676 | 53.48 | 1.9302 | 0.03858 | 39.3143 | 4.4913 | 0.78534
253.52 | 44.0974 | 37.3194 | 0.74514 | 53.5 | 37.4762 | 0.7486 | 53.5 | 1.9327 | 0.038629 | 39.4089 | 4.366 | 0.78723
253.54 | 44.2322 | 37.4542 | 0.74774 | 53.52 | 37.5687 | 0.75045 | 53.52 | 1.9351 | 0.038678 | 39.5038 | 4.201 | 0.78913
253.56 | 44.3582 | 37.5802 | 0.75034 | 53.54 | 37.6615 | 0.7523 | 53.54 | 1.9375 | 0.038726 | 39.599 | 4.0755 | 0.79103
253.58 | 44.4715 | 37.6935 | 0.75274 | 53.56 | 37.7545 | 0.75416 | 53.56 | 1.94 | 0.038775 | 39.6945 | 4.0041 | 0.79294
253.6 | 44.5892 | 37.8112 | 0.75505 | 53.58 | 37.8479 | 0.75602 | 53.58 | 1.9424 | 0.038824 | 39.7903 | 3.917 | 0.79485
253.62 | 44.7096 | 37.9316 | 0.75743 | 53.6 | 37.9416 | 0.75789 | 53.6 | 1.9449 | 0.038873 | 39.8865 | 3.8214 | 0.79677
253.64 | 44.8569 | 38.0789 | 0.76011 | 53.62 | 38.0356 | 0.75977 | 53.62 | 1.9474 | 0.038923 | 39.9829 | 3.6254 | 0.79869
253.66 | 44.9931 | 38.2151 | 0.76294 | 53.64 | 38.1299 | 0.76165 | 53.64 | 1.9498 | 0.038972 | 40.0797 | 3.4768 | 0.80063
253.68 | 45.1203 | 38.3423 | 0.76557 | 53.66 | 38.2245 | 0.76354 | 53.66 | 1.9523 | 0.039021 | 40.1768 | 3.3654 | 0.80257
253.7 | 45.2451 | 38.4671 | 0.76809 | 53.68 | 38.3194 | 0.76544 | 53.68 | 1.9548 | 0.039071 | 40.2742 | 3.2658 | 0.80451
253.72 | 45.3592 | 38.5812 | 0.77048 | 53.7 | 38.4147 | 0.76734 | 53.7 | 1.9573 | 0.03912 | 40.3719 | 3.2066 | 0.80646
253.74 | 45.5018 | 38.7238 | 0.77305 | 53.72 | 38.5102 | 0.76925 | 53.72 | 1.9597 | 0.03917 | 40.47 | 3.0491 | 0.80842
253.76 | 45.6431 | 38.8651 | 0.77589 | 53.74 | 38.6061 | 0.77116 | 53.74 | 1.9622 | 0.03922 | 40.5684 | 2.9011 | 0.81038
253.78 | 45.7852 | 39.0072 | 0.77872 | 53.76 | 38.7023 | 0.77308 | 53.76 | 1.9647 | 0.03927 | 40.6671 | 2.7553 | 0.81235
253.8 | 45.8988 | 39.1208 | 0.78128 | 53.78 | 38.7988 | 0.77501 | 53.78 | 1.9672 | 0.03932 | 40.7661 | 2.7069 | 0.81433
253.82 | 46.0117 | 39.2337 | 0.78355 | 53.8 | 38.8957 | 0.77695 | 53.8 | 1.9697 | 0.03937 | 40.8654 | 2.6625 | 0.81632
253.84 | 46.126 | 39.348 | 0.78582 | 53.82 | 38.9928 | 0.77889 | 53.82 | 1.9723 | 0.03942 | 40.9651 | 2.6149 | 0.81831
253.86 | 46.2682 | 39.4902 | 0.78838 | 53.84 | 39.0903 | 0.78083 | 53.84 | 1.9748 | 0.03947 | 41.0651 | 2.4802 | 0.8203
253.88 | 46.4082 | 39.6302 | 0.7912 | 53.86 | 39.1881 | 0.78278 | 53.86 | 1.9773 | 0.039521 | 41.1654 | 2.3569 | 0.82231
253.9 | 46.5441 | 39.7661 | 0.79396 | 53.88 | 39.2863 | 0.78474 | 53.88 | 1.9798 | 0.039571 | 41.2661 | 2.2499 | 0.82432
253.92 | 46.6819 | 39.9039 | 0.7967 | 53.9 | 39.3847 | 0.78671 | 53.9 | 1.9823 | 0.039621 | 41.3671 | 2.1409 | 0.82633
253.94 | 46.8297 | 40.0517 | 0.79956 | 53.92 | 39.4835 | 0.78868 | 53.92 | 1.9849 | 0.039672 | 41.4684 | 2.0071 | 0.82835
253.96 | 46.9888 | 40.2108 | 0.80262 | 53.94 | 39.5827 | 0.79066 | 53.94 | 1.9874 | 0.039723 | 41.5701 | 1.8476 | 0.83038
253.98 | 47.1434 | 40.3654 | 0.80576 | 53.96 | 39.6821 | 0.79265 | 53.96 | 1.99 | 0.039774 | 41.6721 | 1.7075 | 0.83242
254 | 47.2845 | 40.5065 | 0.80872 | 53.98 | 39.7819 | 0.79464 | 53.98 | 1.9925 | 0.039825 | 41.7744 | 1.6075 | 0.83446
254.02 | 47.4255 | 40.6475 | 0.81154 | 54 | 39.882 | 0.79664 | 54 | 1.9951 | 0.039876 | 41.8771 | 1.5118 | 0.83651
254.04 | 47.5806 | 40.8026 | 0.8145 | 54.02 | 39.9825 | 0.79864 | 54.02 | 1.9976 | 0.039927 | 41.9801 | 1.3864 | 0.83857
254.06 | 47.7296 | 40.9516 | 0.81754 | 54.04 | 40.0832 | 0.80066 | 54.04 | 2.0002 | 0.039978 | 42.0834 | 1.2811 | 0.84063
254.08 | 47.8708 | 41.0928 | 0.82044 | 54.06 | 40.1844 | 0.80268 | 54.06 | 2.0027 | 0.040029 | 42.1871 | 1.1974 | 0.84271
254.1 | 48.0031 | 41.2251 | 0.82318 | 54.08 | 40.2858 | 0.8047 | 54.08 | 2.0053 | 0.040081 | 42.2911 | 1.1364 | 0.84478
254.12 | 48.1488 | 41.3708 | 0.82596 | 54.1 | 40.3876 | 0.80673 | 54.1 | 2.0079 | 0.040132 | 42.3955 | 1.05 | 0.84687
254.14 | 48.3081 | 41.5301 | 0.82901 | 54.12 | 40.4898 | 0.80877 | 54.12 | 2.0105 | 0.040184 | 42.5002 | 0.94122 | 0.84896
254.16 | 48.4499 | 41.6719 | 0.83202 | 54.14 | 40.5922 | 0.81082 | 54.14 | 2.0131 | 0.040235 | 42.6053 | 0.87131 | 0.85106
254.18 | 48.5872 | 41.8092 | 0.83481 | 54.16 | 40.6951 | 0.81287 | 54.16 | 2.0157 | 0.040287 | 42.7107 | 0.81268 | 0.85316
254.2 | 48.7259 | 41.9479 | 0.83757 | 54.18 | 40.7982 | 0.81493 | 54.18 | 2.0182 | 0.040339 | 42.8165 | 0.75443 | 0.85527
254.22 | 48.8724 | 42.0944 | 0.84042 | 54.2 | 40.9018 | 0.817 | 54.2 | 2.0209 | 0.040391 | 42.9226 | 0.68594 | 0.85739
254.24 | 49.0182 | 42.2402 | 0.84335 | 54.22 | 41.0056 | 0.81907 | 54.22 | 2.0235 | 0.040443 | 43.0291 | 0.62229 | 0.85952
254.26 | 49.1691 | 42.3911 | 0.84631 | 54.24 | 41.1098 | 0.82115 | 54.24 | 2.0261 | 0.040495 | 43.1359 | 0.55467 | 0.86165
254.28 | 49.3273 | 42.5493 | 0.8494 | 54.26 | 41.2144 | 0.82324 | 54.26 | 2.0287 | 0.040548 | 43.2431 | 0.48127 | 0.86379
254.3 | 49.4917 | 42.7137 | 0.85263 | 54.28 | 41.3193 | 0.82534 | 54.28 | 2.0313 | 0.0406 | 43.3506 | 0.4057 | 0.86594
254.32 | 49.6538 | 42.8758 | 0.85589 | 54.3 | 41.4246 | 0.82744 | 54.3 | 2.0339 | 0.040652 | 43.4585 | 0.33957 | 0.86809
254.34 | 49.7839 | 43.0059 | 0.85882 | 54.32 | 41.5302 | 0.82955 | 54.32 | 2.0366 | 0.040705 | 43.5667 | 0.3146 | 0.87025
254.36 | 49.9385 | 43.1605 | 0.86166 | 54.34 | 41.6362 | 0.83166 | 54.34 | 2.0392 | 0.040758 | 43.6754 | 0.26503 | 0.87242
254.38 | 50.0919 | 43.3139 | 0.86474 | 54.36 | 41.7425 | 0.83379 | 54.36 | 2.0418 | 0.04081 | 43.7843 | 0.22127 | 0.8746
254.4 | 50.2638 | 43.4858 | 0.868 | 54.38 | 41.8492 | 0.83592 | 54.38 | 2.0445 | 0.040863 | 43.8937 | 0.16635 | 0.87678
254.42 | 50.4238 | 43.6458 | 0.87132 | 54.4 | 41.9562 | 0.83805 | 54.4 | 2.0471 | 0.040916 | 44.0033 | 0.12782 | 0.87897
254.44 | 50.6112 | 43.8332 | 0.87479 | 54.42 | 42.0636 | 0.8402 | 54.42 | 2.0498 | 0.040969 | 44.1134 | 0.078519 | 0.88117
254.46 | 50.7952 | 44.0172 | 0.8785 | 54.44 | 42.1714 | 0.84235 | 54.44 | 2.0525 | 0.041023 | 44.2238 | 0.042706 | 0.88337
254.48 | 50.9803 | 44.2023 | 0.8822 | 54.46 | 42.2795 | 0.84451 | 54.46 | 2.0551 | 0.041076 | 44.3346 | 0.017501 | 0.88558
254.5 | 51.1547 | 44.3767 | 0.88579 | 54.48 | 42.388 | 0.84667 | 54.48 | 2.0578 | 0.041129 | 44.4458 | 0.0047755 | 0.8878
254.52 | 51.3508 | 44.5728 | 0.88949 | 54.5 | 42.4968 | 0.84885 | 54.5 | 2.0605 | 0.041183 | 44.5573 | 0.00023889 | 0.89003
254.54 | 51.5547 | 44.7767 | 0.89349 | 54.52 | 42.6061 | 0.85103 | 54.52 | 2.0632 | 0.041236 | 44.6692 | 0.011547 | 0.89227
254.56 | 51.7533 | 44.9753 | 0.89752 | 54.54 | 42.7157 | 0.85322 | 54.54 | 2.0659 | 0.04129 | 44.7815 | 0.037538 | 0.89451
254.58 | 51.943 | 45.165 | 0.9014 | 54.56 | 42.8256 | 0.85541 | 54.56 | 2.0685 | 0.041344 | 44.8942 | 0.073338 | 0.89676
254.6 | 52.1385 | 45.3605 | 0.90526 | 54.58 | 42.9359 | 0.85762 | 54.58 | 2.0712 | 0.041398 | 45.0072 | 0.12486 | 0.89901
254.62 | 52.3401 | 45.5621 | 0.90923 | 54.6 | 43.0466 | 0.85983 | 54.6 | 2.0739 | 0.041452 | 45.1206 | 0.19493 | 0.90128
254.64 | 52.5661 | 45.7881 | 0.9135 | 54.62 | 43.1577 | 0.86204 | 54.62 | 2.0767 | 0.041506 | 45.2344 | 0.30666 | 0.90355
254.66 | 52.7987 | 46.0207 | 0.91809 | 54.64 | 43.2692 | 0.86427 | 54.64 | 2.0794 | 0.04156 | 45.3485 | 0.4518 | 0.90583
254.68 | 53.0148 | 46.2368 | 0.92258 | 54.66 | 43.381 | 0.8665 | 54.66 | 2.0821 | 0.041615 | 45.4631 | 0.59871 | 0.90812
254.7 | 53.2194 | 46.4414 | 0.92678 | 54.68 | 43.4932 | 0.86874 | 54.68 | 2.0848 | 0.041669 | 45.578 | 0.74545 | 0.91041
254.72 | 53.4198 | 46.6418 | 0.93083 | 54.7 | 43.6058 | 0.87099 | 54.7 | 2.0875 | 0.041724 | 45.6933 | 0.8996 | 0.91271
254.74 | 53.6363 | 46.8583 | 0.935 | 54.72 | 43.7187 | 0.87324 | 54.72 | 2.0903 | 0.041778 | 45.809 | 1.1011 | 0.91502
254.76 | 53.8589 | 47.0809 | 0.93939 | 54.74 | 43.8321 | 0.87551 | 54.74 | 2.093 | 0.041833 | 45.9251 | 1.3358 | 0.91734
254.78 | 54.052 | 47.274 | 0.94355 | 54.76 | 43.9458 | 0.87778 | 54.76 | 2.0958 | 0.041888 | 46.0416 | 1.5188 | 0.91967
254.8 | 54.2453 | 47.4673 | 0.94741 | 54.78 | 44.0599 | 0.88006 | 54.78 | 2.0985 | 0.041943 | 46.1584 | 1.7132 | 0.922
254.82 | 54.4417 | 47.6637 | 0.95131 | 54.8 | 44.1744 | 0.88234 | 54.8 | 2.1013 | 0.041998 | 46.2757 | 1.9265 | 0.92434
254.84 | 54.6313 | 47.8532 | 0.95517 | 54.82 | 44.2893 | 0.88464 | 54.82 | 2.104 | 0.042053 | 46.3933 | 2.1314 | 0.92669
254.86 | 54.799 | 48.021 | 0.95874 | 54.84 | 44.4046 | 0.88694 | 54.84 | 2.1068 | 0.042108 | 46.5114 | 2.2789 | 0.92905
254.88 | 54.9664 | 48.1884 | 0.96209 | 54.86 | 44.5202 | 0.88925 | 54.86 | 2.1096 | 0.042164 | 46.6298 | 2.4293 | 0.93141
254.9 | 55.1281 | 48.3501 | 0.96539 | 54.88 | 44.6363 | 0.89156 | 54.88 | 2.1124 | 0.042219 | 46.7486 | 2.5648 | 0.93378
254.92 | 55.3 | 48.522 | 0.96872 | 54.9 | 44.7527 | 0.89389 | 54.9 | 2.1151 | 0.042275 | 46.8678 | 2.7362 | 0.93616
254.94 | 55.4443 | 48.6663 | 0.97188 | 54.92 | 44.8695 | 0.89622 | 54.92 | 2.1179 | 0.042331 | 46.9875 | 2.8184 | 0.93855
254.96 | 55.5835 | 48.8055 | 0.97472 | 54.94 | 44.9868 | 0.89856 | 54.94 | 2.1207 | 0.042387 | 47.1075 | 2.8831 | 0.94095
254.98 | 55.7214 | 48.9434 | 0.97749 | 54.96 | 45.1044 | 0.90091 | 54.96 | 2.1235 | 0.042443 | 47.2279 | 2.9427 | 0.94335
255 | 55.8561 | 49.0781 | 0.98021 | 54.98 | 45.2224 | 0.90327 | 54.98 | 2.1263 | 0.042499 | 47.3488 | 2.9907 | 0.94577
255.02 | 55.9801 | 49.2021 | 0.9828 | 55 | 45.3409 | 0.90563 | 55 | 2.1291 | 0.042555 | 47.47 | 3.0001 | 0.94819
255.04 | 56.0945 | 49.3165 | 0.98519 | 55.02 | 45.4597 | 0.90801 | 55.02 | 2.132 | 0.042611 | 47.5916 | 2.9752 | 0.95062
255.06 | 56.1928 | 49.4148 | 0.98731 | 55.04 | 45.5789 | 0.91039 | 55.04 | 2.1348 | 0.042667 | 47.7137 | 2.8939 | 0.95305
255.08 | 56.3092 | 49.5312 | 0.98946 | 55.06 | 45.6985 | 0.91277 | 55.06 | 2.1376 | 0.042724 | 47.8362 | 2.8733 | 0.9555
255.1 | 56.4301 | 49.6521 | 0.99183 | 55.08 | 45.8186 | 0.91517 | 55.08 | 2.1404 | 0.04278 | 47.959 | 2.8664 | 0.95795
255.12 | 56.5576 | 49.7796 | 0.99432 | 55.1 | 45.939 | 0.91758 | 55.1 | 2.1433 | 0.042837 | 48.0823 | 2.8806 | 0.96041
255.14 | 56.7061 | 49.9281 | 0.99708 | 55.12 | 46.0599 | 0.91999 | 55.12 | 2.1461 | 0.042894 | 48.206 | 2.9657 | 0.96288
255.16 | 56.8382 | 50.0601 | 0.99988 | 55.14 | 46.1812 | 0.92241 | 55.14 | 2.149 | 0.042951 | 48.3301 | 2.993 | 0.96536
255.18 | 56.9789 | 50.2009 | 1.0026 | 55.16 | 46.3028 | 0.92484 | 55.16 | 2.1518 | 0.043008 | 48.4547 | 3.0494 | 0.96785
255.2 | 57.1339 | 50.3559 | 1.0056 | 55.18 | 46.4249 | 0.92728 | 55.18 | 2.1547 | 0.043065 | 48.5796 | 3.1551 | 0.97034
255.22 | 57.3033 | 50.5253 | 1.0088 | 55.2 | 46.5474 | 0.92972 | 55.2 | 2.1576 | 0.043122 | 48.705 | 3.3134 | 0.97285
255.24 | 57.4858 | 50.7078 | 1.0123 | 55.22 | 46.6703 | 0.93218 | 55.22 | 2.1604 | 0.04318 | 48.8308 | 3.5233 | 0.97536
255.26 | 57.6507 | 50.8726 | 1.0158 | 55.24 | 46.7937 | 0.93464 | 55.24 | 2.1633 | 0.043237 | 48.957 | 3.6698 | 0.97788
255.28 | 57.8115 | 51.0335 | 1.0191 | 55.26 | 46.9174 | 0.93711 | 55.26 | 2.1662 | 0.043295 | 49.0836 | 3.8019 | 0.98041
255.3 | 57.987 | 51.209 | 1.0224 | 55.28 | 47.0416 | 0.93959 | 55.28 | 2.1691 | 0.043353 | 49.2107 | 3.9932 | 0.98294
255.32 | 58.1621 | 51.3841 | 1.0259 | 55.3 | 47.1662 | 0.94208 | 55.3 | 2.172 | 0.043411 | 49.3382 | 4.1859 | 0.98549
255.34 | 58.3435 | 51.5655 | 1.0295 | 55.32 | 47.2912 | 0.94457 | 55.32 | 2.1749 | 0.043469 | 49.4661 | 4.4076 | 0.98804
255.36 | 58.5057 | 51.7277 | 1.0329 | 55.34 | 47.4166 | 0.94708 | 55.34 | 2.1778 | 0.043527 | 49.5944 | 4.551 | 0.9906
255.38 | 58.6616 | 51.8836 | 1.0361 | 55.36 | 47.5425 | 0.94959 | 55.36 | 2.1807 | 0.043585 | 49.7232 | 4.6673 | 0.99318
255.4 | 58.8283 | 52.0503 | 1.0393 | 55.38 | 47.6688 | 0.95211 | 55.38 | 2.1836 | 0.043643 | 49.8524 | 4.8305 | 0.99576
255.42 | 58.9951 | 52.2171 | 1.0427 | 55.4 | 47.7955 | 0.95464 | 55.4 | 2.1865 | 0.043702 | 49.982 | 4.9952 | 0.99834
255.44 | 59.1635 | 52.3855 | 1.046 | 55.42 | 47.9227 | 0.95718 | 55.42 | 2.1895 | 0.04376 | 50.1121 | 5.1684 | 1.0009
255.46 | 59.3526 | 52.5746 | 1.0496 | 55.44 | 48.0502 | 0.95973 | 55.44 | 2.1924 | 0.043819 | 50.2426 | 5.438 | 1.0035
255.48 | 59.5426 | 52.7646 | 1.0534 | 55.46 | 48.1783 | 0.96229 | 55.46 | 2.1953 | 0.043877 | 50.3736 | 5.7168 | 1.0062
255.5 | 59.7247 | 52.9467 | 1.0571 | 55.48 | 48.3067 | 0.96485 | 55.48 | 2.1983 | 0.043936 | 50.505 | 5.9621 | 1.0088
255.52 | 59.9079 | 53.1299 | 1.0608 | 55.5 | 48.4356 | 0.96742 | 55.5 | 2.2012 | 0.043995 | 50.6368 | 6.2156 | 1.0114
255.54 | 60.1016 | 53.3236 | 1.0645 | 55.52 | 48.5649 | 0.97001 | 55.52 | 2.2042 | 0.044054 | 50.7691 | 6.5252 | 1.0141
255.56 | 60.2958 | 53.5178 | 1.0684 | 55.54 | 48.6947 | 0.9726 | 55.54 | 2.2072 | 0.044114 | 50.9018 | 6.8434 | 1.0167
255.58 | 60.4848 | 53.7068 | 1.0722 | 55.56 | 48.8249 | 0.9752 | 55.56 | 2.2101 | 0.044173 | 51.035 | 7.1382 | 1.0194
255.6 | 60.6654 | 53.8874 | 1.0759 | 55.58 | 48.9555 | 0.9778 | 55.58 | 2.2131 | 0.044233 | 51.1686 | 7.3914 | 1.022
255.62 | 60.868 | 54.09 | 1.0798 | 55.6 | 49.0866 | 0.98042 | 55.6 | 2.2161 | 0.044292 | 51.3027 | 7.7688 | 1.0247
255.64 | 61.0642 | 54.2862 | 1.0838 | 55.62 | 49.2181 | 0.98305 | 55.62 | 2.2191 | 0.044352 | 51.4372 | 8.1166 | 1.0274
255.66 | 61.263 | 54.485 | 1.0877 | 55.64 | 49.3501 | 0.98568 | 55.64 | 2.2221 | 0.044412 | 51.5722 | 8.4845 | 1.0301
255.68 | 61.4492 | 54.6712 | 1.0916 | 55.66 | 49.4826 | 0.98833 | 55.66 | 2.2251 | 0.044472 | 51.7076 | 8.7828 | 1.0328
255.7 | 61.6249 | 54.8469 | 1.0952 | 55.68 | 49.6154 | 0.99098 | 55.68 | 2.2281 | 0.044532 | 51.8435 | 9.0201 | 1.0355
255.72 | 61.8112 | 55.0332 | 1.0988 | 55.7 | 49.7488 | 0.99364 | 55.7 | 2.2311 | 0.044592 | 51.9799 | 9.3229 | 1.0382
255.74 | 62.0189 | 55.2409 | 1.1027 | 55.72 | 49.8825 | 0.99631 | 55.72 | 2.2341 | 0.044652 | 52.1167 | 9.7607 | 1.041
255.76 | 62.2134 | 55.4354 | 1.1068 | 55.74 | 50.0168 | 0.99899 | 55.74 | 2.2371 | 0.044713 | 52.2539 | 10.1219 | 1.0437
255.78 | 62.4017 | 55.6237 | 1.1106 | 55.76 | 50.1515 | 1.0017 | 55.76 | 2.2402 | 0.044773 | 52.3916 | 10.4462 | 1.0465
255.8 | 62.5898 | 55.8118 | 1.1144 | 55.78 | 50.2866 | 1.0044 | 55.78 | 2.2432 | 0.044834 | 52.5298 | 10.7716 | 1.0492
255.82 | 62.7897 | 56.0117 | 1.1182 | 55.8 | 50.4222 | 1.0071 | 55.8 | 2.2463 | 0.044895 | 52.6685 | 11.1773 | 1.052
255.84 | 63.0005 | 56.2225 | 1.1223 | 55.82 | 50.5583 | 1.0098 | 55.82 | 2.2493 | 0.044956 | 52.8076 | 11.6618 | 1.0548
255.86 | 63.2017 | 56.4237 | 1.1265 | 55.84 | 50.6948 | 1.0125 | 55.84 | 2.2524 | 0.045017 | 52.9472 | 12.0862 | 1.0575
255.88 | 63.4089 | 56.6309 | 1.1305 | 55.86 | 50.8318 | 1.0153 | 55.86 | 2.2554 | 0.045078 | 53.0872 | 12.5573 | 1.0603
255.9 | 63.6352 | 56.8572 | 1.1349 | 55.88 | 50.9693 | 1.018 | 55.88 | 2.2585 | 0.045139 | 53.2277 | 13.1726 | 1.0631
255.92 | 63.86 | 57.082 | 1.1394 | 55.9 | 51.1072 | 1.0208 | 55.9 | 2.2616 | 0.0452 | 53.3687 | 13.7885 | 1.066
255.94 | 64.0961 | 57.3181 | 1.144 | 55.92 | 51.2456 | 1.0235 | 55.92 | 2.2646 | 0.045262 | 53.5102 | 14.5 | 1.0688
255.96 | 64.3076 | 57.5296 | 1.1485 | 55.94 | 51.3844 | 1.0263 | 55.94 | 2.2677 | 0.045324 | 53.6522 | 15.0342 | 1.0716
255.98 | 64.512 | 57.734 | 1.1526 | 55.96 | 51.5238 | 1.0291 | 55.96 | 2.2708 | 0.045385 | 53.7946 | 15.5189 | 1.0745
256 | 64.7335 | 57.9555 | 1.1569 | 55.98 | 51.6636 | 1.0319 | 55.98 | 2.2739 | 0.045447 | 53.9375 | 16.1442 | 1.0773
256.02 | 64.9419 | 58.1639 | 1.1612 | 56 | 51.8038 | 1.0347 | 56 | 2.277 | 0.045509 | 54.0809 | 16.6715 | 1.0802
256.04 | 65.1698 | 58.3918 | 1.1656 | 56.02 | 51.9446 | 1.0375 | 56.02 | 2.2801 | 0.045571 | 54.2247 | 17.3645 | 1.0831
256.06 | 65.3926 | 58.6146 | 1.1701 | 56.04 | 52.0858 | 1.0403 | 56.04 | 2.2832 | 0.045634 | 54.3691 | 18.0244 | 1.0859
256.08 | 65.6139 | 58.8359 | 1.1745 | 56.06 | 52.2275 | 1.0431 | 56.06 | 2.2864 | 0.045696 | 54.5139 | 18.68 | 1.0888
256.1 | 65.8146 | 59.0366 | 1.1787 | 56.08 | 52.3697 | 1.046 | 56.08 | 2.2895 | 0.045759 | 54.6592 | 19.1614 | 1.0917
256.12 | 65.9932 | 59.2152 | 1.1825 | 56.1 | 52.5124 | 1.0488 | 56.1 | 2.2926 | 0.045821 | 54.805 | 19.45 | 1.0946
256.14 | 66.1762 | 59.3982 | 1.1861 | 56.12 | 52.6555 | 1.0517 | 56.12 | 2.2958 | 0.045884 | 54.9513 | 19.7746 | 1.0976
256.16 | 66.3727 | 59.5947 | 1.1899 | 56.14 | 52.7992 | 1.0545 | 56.14 | 2.2989 | 0.045947 | 55.0981 | 20.2191 | 1.1005
256.18 | 66.5453 | 59.7673 | 1.1936 | 56.16 | 52.9433 | 1.0574 | 56.16 | 2.3021 | 0.04601 | 55.2454 | 20.448 | 1.1034
256.2 | 66.715 | 59.937 | 1.197 | 56.18 | 53.0879 | 1.0603 | 56.18 | 2.3052 | 0.046073 | 55.3931 | 20.6464 | 1.1064
256.22 | 66.885 | 60.107 | 1.2004 | 56.2 | 53.233 | 1.0632 | 56.2 | 2.3084 | 0.046137 | 55.5414 | 20.8449 | 1.1093
256.24 | 67.0806 | 60.3026 | 1.2041 | 56.22 | 53.3786 | 1.0661 | 56.22 | 2.3116 | 0.0462 | 55.6902 | 21.2745 | 1.1123
256.26 | 67.2732 | 60.4952 | 1.208 | 56.24 | 53.5247 | 1.069 | 56.24 | 2.3148 | 0.046264 | 55.8394 | 21.6759 | 1.1153
256.28 | 67.4423 | 60.6643 | 1.2116 | 56.26 | 53.6712 | 1.072 | 56.26 | 2.318 | 0.046327 | 55.9892 | 21.8567 | 1.1183
256.3 | 67.6163 | 60.8383 | 1.215 | 56.28 | 53.8183 | 1.0749 | 56.28 | 2.3212 | 0.046391 | 56.1395 | 22.0788 | 1.1213
256.32 | 67.8164 | 61.0384 | 1.2188 | 56.3 | 53.9659 | 1.0778 | 56.3 | 2.3244 | 0.046455 | 56.2902 | 22.5452 | 1.1243
256.34 | 68.0159 | 61.2379 | 1.2228 | 56.32 | 54.1139 | 1.0808 | 56.32 | 2.3276 | 0.046519 | 56.4415 | 23.0053 | 1.1273
256.36 | 68.223 | 61.445 | 1.2268 | 56.34 | 54.2625 | 1.0838 | 56.34 | 2.3308 | 0.046583 | 56.5933 | 23.5396 | 1.1303
256.38 | 68.4215 | 61.6435 | 1.2309 | 56.36 | 54.4116 | 1.0867 | 56.36 | 2.334 | 0.046648 | 56.7456 | 23.9895 | 1.1334
256.4 | 68.6424 | 61.8644 | 1.2351 | 56.38 | 54.5612 | 1.0897 | 56.38 | 2.3372 | 0.046712 | 56.8984 | 24.6619 | 1.1364
256.42 | 68.8652 | 62.0872 | 1.2395 | 56.4 | 54.7112 | 1.0927 | 56.4 | 2.3405 | 0.046777 | 57.0517 | 25.3568 | 1.1395
256.44 | 69.0745 | 62.2965 | 1.2438 | 56.42 | 54.8618 | 1.0957 | 56.42 | 2.3437 | 0.046841 | 57.2055 | 25.918 | 1.1426
256.46 | 69.2842 | 62.5062 | 1.248 | 56.44 | 55.0129 | 1.0987 | 56.44 | 2.3469 | 0.046906 | 57.3598 | 26.4855 | 1.1457
256.48 | 69.4867 | 62.7087 | 1.2521 | 56.46 | 55.1645 | 1.1018 | 56.46 | 2.3502 | 0.046971 | 57.5147 | 26.9779 | 1.1487
256.5 | 69.7001 | 62.9221 | 1.2563 | 56.48 | 55.3166 | 1.1048 | 56.48 | 2.3535 | 0.047036 | 57.6701 | 27.5842 | 1.1518
256.52 | 69.9026 | 63.1246 | 1.2605 | 56.5 | 55.4692 | 1.1079 | 56.5 | 2.3567 | 0.047102 | 57.8259 | 28.0757 | 1.155
256.54 | 70.0889 | 63.3109 | 1.2644 | 56.52 | 55.6224 | 1.1109 | 56.52 | 2.36 | 0.047167 | 57.9824 | 28.3937 | 1.1581
256.56 | 70.2535 | 63.4755 | 1.2679 | 56.54 | 55.776 | 1.114 | 56.54 | 2.3633 | 0.047233 | 58.1393 | 28.4753 | 1.1612
256.58 | 70.4296 | 63.6516 | 1.2713 | 56.56 | 55.9302 | 1.1171 | 56.56 | 2.3666 | 0.047298 | 58.2967 | 28.674 | 1.1644
256.6 | 70.5826 | 63.8046 | 1.2746 | 56.58 | 56.0849 | 1.1202 | 56.58 | 2.3699 | 0.047364 | 58.4547 | 28.6206 | 1.1675
256.62 | 70.7362 | 63.9582 | 1.2776 | 56.6 | 56.2401 | 1.1232 | 56.6 | 2.3732 | 0.04743 | 58.6132 | 28.5687 | 1.1707
256.64 | 70.8914 | 64.1134 | 1.2807 | 56.62 | 56.3958 | 1.1264 | 56.62 | 2.3765 | 0.047496 | 58.7723 | 28.5278 | 1.1739
256.66 | 71.056 | 64.278 | 1.2839 | 56.64 | 56.5521 | 1.1295 | 56.64 | 2.3798 | 0.047562 | 58.9318 | 28.5814 | 1.177
256.68 | 71.2168 | 64.4388 | 1.2872 | 56.66 | 56.7088 | 1.1326 | 56.66 | 2.3831 | 0.047629 | 59.0919 | 28.589 | 1.1802
256.7 | 71.3585 | 64.5805 | 1.2902 | 56.68 | 56.8661 | 1.1357 | 56.68 | 2.3864 | 0.047695 | 59.2526 | 28.3866 | 1.1834
256.72 | 71.4865 | 64.7085 | 1.2929 | 56.7 | 57.024 | 1.1389 | 56.7 | 2.3898 | 0.047762 | 59.4137 | 28.0343 | 1.1867
256.74 | 71.6259 | 64.8479 | 1.2956 | 56.72 | 57.1823 | 1.1421 | 56.72 | 2.3931 | 0.047829 | 59.5754 | 27.7992 | 1.1899
256.76 | 71.7659 | 64.9879 | 1.2984 | 56.74 | 57.3412 | 1.1452 | 56.74 | 2.3964 | 0.047895 | 59.7377 | 27.5649 | 1.1931
256.78 | 71.9234 | 65.1454 | 1.3013 | 56.76 | 57.5006 | 1.1484 | 56.76 | 2.3998 | 0.047962 | 59.9004 | 27.5101 | 1.1964
256.8 | 72.0846 | 65.3066 | 1.3045 | 56.78 | 57.6606 | 1.1516 | 56.78 | 2.4032 | 0.04803 | 60.0637 | 27.4879 | 1.1996
256.82 | 72.2427 | 65.4647 | 1.3077 | 56.8 | 57.8211 | 1.1548 | 56.8 | 2.4065 | 0.048097 | 60.2276 | 27.4273 | 1.2029
256.84 | 72.4066 | 65.6286 | 1.3109 | 56.82 | 57.9821 | 1.158 | 56.82 | 2.4099 | 0.048164 | 60.392 | 27.4224 | 1.2062
256.86 | 72.5753 | 65.7973 | 1.3143 | 56.84 | 58.1437 | 1.1613 | 56.84 | 2.4133 | 0.048232 | 60.5569 | 27.4608 | 1.2095
256.88 | 72.751 | 65.973 | 1.3177 | 56.86 | 58.3058 | 1.1645 | 56.86 | 2.4167 | 0.0483 | 60.7224 | 27.5688 | 1.2128
256.9 | 72.9453 | 66.1673 | 1.3214 | 56.88 | 58.4684 | 1.1677 | 56.88 | 2.4201 | 0.048368 | 60.8885 | 27.866 | 1.2161
256.92 | 73.1526 | 66.3746 | 1.3254 | 56.9 | 58.6316 | 1.171 | 56.9 | 2.4235 | 0.048436 | 61.0551 | 28.2974 | 1.2194
256.94 | 73.343 | 66.565 | 1.3294 | 56.92 | 58.7953 | 1.1743 | 56.92 | 2.4269 | 0.048504 | 61.2222 | 28.545 | 1.2228
256.96 | 73.543 | 66.765 | 1.3333 | 56.94 | 58.9596 | 1.1775 | 56.94 | 2.4303 | 0.048572 | 61.3899 | 28.8913 | 1.2261
256.98 | 73.7284 | 66.9504 | 1.3372 | 56.96 | 59.1244 | 1.1808 | 56.96 | 2.4337 | 0.048641 | 61.5582 | 29.0761 | 1.2295
257 | 73.9293 | 67.1513 | 1.341 | 56.98 | 59.2898 | 1.1841 | 56.98 | 2.4372 | 0.048709 | 61.727 | 29.4234 | 1.2329
257.02 | 74.1178 | 67.3398 | 1.3449 | 57 | 59.4557 | 1.1875 | 57 | 2.4406 | 0.048778 | 61.8963 | 29.6319 | 1.2362
257.04 | 74.2993 | 67.5213 | 1.3486 | 57.02 | 59.6222 | 1.1908 | 57.02 | 2.4441 | 0.048847 | 62.0662 | 29.7582 | 1.2396
257.06 | 74.478 | 67.7 | 1.3522 | 57.04 | 59.7892 | 1.1941 | 57.04 | 2.4475 | 0.048916 | 62.2367 | 29.8474 | 1.243
257.08 | 74.6474 | 67.8694 | 1.3557 | 57.06 | 59.9568 | 1.1975 | 57.06 | 2.451 | 0.048985 | 62.4078 | 29.8295 | 1.2464
257.1 | 74.809 | 68.031 | 1.359 | 57.08 | 60.1249 | 1.2008 | 57.08 | 2.4544 | 0.049054 | 62.5794 | 29.7202 | 1.2499
257.12 | 74.9831 | 68.2051 | 1.3624 | 57.1 | 60.2936 | 1.2042 | 57.1 | 2.4579 | 0.049124 | 62.7515 | 29.7411 | 1.2533
257.14 | 75.1695 | 68.3915 | 1.366 | 57.12 | 60.4629 | 1.2076 | 57.12 | 2.4614 | 0.049193 | 62.9243 | 29.891 | 1.2568
257.16 | 75.3647 | 68.5867 | 1.3698 | 57.14 | 60.6327 | 1.211 | 57.14 | 2.4649 | 0.049263 | 63.0976 | 30.1308 | 1.2602
257.18 | 75.5672 | 68.7892 | 1.3738 | 57.16 | 60.803 | 1.2144 | 57.16 | 2.4684 | 0.049333 | 63.2714 | 30.4456 | 1.2637
257.2 | 75.7784 | 69.0004 | 1.3779 | 57.18 | 60.974 | 1.2178 | 57.18 | 2.4719 | 0.049403 | 63.4459 | 30.8526 | 1.2672
257.22 | 76.0051 | 69.2271 | 1.3823 | 57.2 | 61.1455 | 1.2212 | 57.2 | 2.4754 | 0.049473 | 63.6209 | 31.4294 | 1.2707
257.24 | 76.2371 | 69.4591 | 1.3869 | 57.22 | 61.3175 | 1.2246 | 57.22 | 2.4789 | 0.049543 | 63.7965 | 32.0655 | 1.2742
257.26 | 76.4284 | 69.6504 | 1.3911 | 57.24 | 61.4902 | 1.2281 | 57.24 | 2.4825 | 0.049614 | 63.9726 | 32.237 | 1.2777
257.28 | 76.6457 | 69.8677 | 1.3952 | 57.26 | 61.6634 | 1.2315 | 57.26 | 2.486 | 0.049684 | 64.1494 | 32.6995 | 1.2812
257.3 | 76.8674 | 70.0894 | 1.3996 | 57.28 | 61.8371 | 1.235 | 57.28 | 2.4895 | 0.049755 | 64.3267 | 33.2096 | 1.2848
257.32 | 77.1161 | 70.3381 | 1.4043 | 57.3 | 62.0115 | 1.2385 | 57.3 | 2.4931 | 0.049826 | 64.5046 | 34.0307 | 1.2883
257.34 | 77.3482 | 70.5702 | 1.4091 | 57.32 | 62.1864 | 1.242 | 57.32 | 2.4966 | 0.049897 | 64.683 | 34.6585 | 1.2919
257.36 | 77.5852 | 70.8072 | 1.4138 | 57.34 | 62.3619 | 1.2455 | 57.34 | 2.5002 | 0.049968 | 64.8621 | 35.3439 | 1.2955
257.38 | 77.8332 | 71.0552 | 1.4186 | 57.36 | 62.5379 | 1.249 | 57.36 | 2.5038 | 0.05004 | 65.0417 | 36.1621 | 1.299
257.4 | 78.0871 | 71.3091 | 1.4236 | 57.38 | 62.7146 | 1.2525 | 57.38 | 2.5074 | 0.050111 | 65.2219 | 37.0538 | 1.3026
257.42 | 78.3426 | 71.5646 | 1.4287 | 57.4 | 62.8918 | 1.2561 | 57.4 | 2.5109 | 0.050183 | 65.4027 | 37.9683 | 1.3062
257.44 | 78.5982 | 71.8202 | 1.4338 | 57.42 | 63.0696 | 1.2596 | 57.42 | 2.5145 | 0.050255 | 65.5841 | 38.8884 | 1.3099
257.46 | 78.8559 | 72.0779 | 1.439 | 57.44 | 63.248 | 1.2632 | 57.44 | 2.5181 | 0.050327 | 65.7661 | 39.8383 | 1.3135
257.48 | 79.1094 | 72.3314 | 1.4441 | 57.46 | 63.4269 | 1.2667 | 57.46 | 2.5218 | 0.050399 | 65.9487 | 40.739 | 1.3171
257.5 | 79.374 | 72.596 | 1.4493 | 57.48 | 63.6065 | 1.2703 | 57.48 | 2.5254 | 0.050471 | 66.1318 | 41.785 | 1.3208
257.52 | 79.6315 | 72.8535 | 1.4545 | 57.5 | 63.7866 | 1.2739 | 57.5 | 2.529 | 0.050544 | 66.3156 | 42.7446 | 1.3245
257.54 | 79.8967 | 73.1187 | 1.4597 | 57.52 | 63.9673 | 1.2775 | 57.52 | 2.5326 | 0.050616 | 66.4999 | 43.8089 | 1.3282
257.56 | 80.1341 | 73.3561 | 1.4647 | 57.54 | 64.1486 | 1.2812 | 57.54 | 2.5363 | 0.050689 | 66.6849 | 44.5057 | 1.3318
257.58 | 80.3716 | 73.5936 | 1.4695 | 57.56 | 64.3305 | 1.2848 | 57.56 | 2.5399 | 0.050762 | 66.8704 | 45.2018 | 1.3356
257.6 | 80.6227 | 73.8447 | 1.4744 | 57.58 | 64.5129 | 1.2884 | 57.58 | 2.5436 | 0.050835 | 67.0565 | 46.0788 | 1.3393
257.62 | 80.8962 | 74.1182 | 1.4796 | 57.6 | 64.696 | 1.2921 | 57.6 | 2.5472 | 0.050908 | 67.2432 | 47.2653 | 1.343
257.64 | 81.1673 | 74.3893 | 1.4851 | 57.62 | 64.8797 | 1.2958 | 57.62 | 2.5509 | 0.050982 | 67.4306 | 48.424 | 1.3467
257.66 | 81.4301 | 74.6521 | 1.4904 | 57.64 | 65.0639 | 1.2994 | 57.64 | 2.5546 | 0.051055 | 67.6185 | 49.4711 | 1.3505
257.68 | 81.697 | 74.919 | 1.4957 | 57.66 | 65.2488 | 1.3031 | 57.66 | 2.5583 | 0.051129 | 67.807 | 50.58 | 1.3543
257.7 | 81.9604 | 75.1824 | 1.501 | 57.68 | 65.4342 | 1.3068 | 57.68 | 2.562 | 0.051203 | 67.9962 | 51.642 | 1.358
257.72 | 82.225 | 75.447 | 1.5063 | 57.7 | 65.6202 | 1.3105 | 57.7 | 2.5657 | 0.051277 | 68.1859 | 52.7233 | 1.3618
257.74 | 82.4763 | 75.6983 | 1.5115 | 57.72 | 65.8069 | 1.3143 | 57.72 | 2.5694 | 0.051351 | 68.3763 | 53.6122 | 1.3656
257.76 | 82.7516 | 75.9736 | 1.5167 | 57.74 | 65.9941 | 1.318 | 57.74 | 2.5731 | 0.051425 | 68.5672 | 54.8539 | 1.3694
257.78 | 83.0245 | 76.2465 | 1.5222 | 57.76 | 66.1819 | 1.3218 | 57.76 | 2.5768 | 0.051499 | 68.7588 | 56.0656 | 1.3733
257.8 | 83.3126 | 76.5346 | 1.5278 | 57.78 | 66.3704 | 1.3255 | 57.78 | 2.5806 | 0.051574 | 68.951 | 57.5121 | 1.3771
257.82 | 83.5667 | 76.7887 | 1.5332 | 57.8 | 66.5594 | 1.3293 | 57.8 | 2.5843 | 0.051649 | 69.1437 | 58.4449 | 1.3809
257.84 | 83.8246 | 77.0466 | 1.5384 | 57.82 | 66.7491 | 1.3331 | 57.82 | 2.5881 | 0.051724 | 69.3371 | 59.4361 | 1.3848
257.86 | 84.0586 | 77.2806 | 1.5433 | 57.84 | 66.9393 | 1.3369 | 57.84 | 2.5918 | 0.051799 | 69.5311 | 60.0541 | 1.3887
257.88 | 84.3277 | 77.5497 | 1.5483 | 57.86 | 67.1302 | 1.3407 | 57.86 | 2.5956 | 0.051874 | 69.7258 | 61.2146 | 1.3926
257.9 | 84.5742 | 77.7962 | 1.5535 | 57.88 | 67.3216 | 1.3445 | 57.88 | 2.5994 | 0.05195 | 69.921 | 62.0192 | 1.3965
257.92 | 84.8513 | 78.0733 | 1.5587 | 57.9 | 67.5137 | 1.3484 | 57.9 | 2.6032 | 0.052025 | 70.1168 | 63.3052 | 1.4004
257.94 | 85.094 | 78.316 | 1.5639 | 57.92 | 67.7064 | 1.3522 | 57.92 | 2.6069 | 0.052101 | 70.3133 | 64.0431 | 1.4043
257.96 | 85.3418 | 78.5638 | 1.5688 | 57.94 | 67.8997 | 1.3561 | 57.94 | 2.6107 | 0.052177 | 70.5104 | 64.8572 | 1.4082
257.98 | 85.593 | 78.815 | 1.5738 | 57.96 | 68.0936 | 1.3599 | 57.96 | 2.6145 | 0.052253 | 70.7081 | 65.7212 | 1.4122
258 | 85.8467 | 79.0687 | 1.5788 | 57.98 | 68.2881 | 1.3638 | 57.98 | 2.6184 | 0.052329 | 70.9064 | 66.6233 | 1.4161
258.02 | 86.1266 | 79.3486 | 1.5842 | 58 | 68.4832 | 1.3677 | 58 | 2.6222 | 0.052406 | 71.1054 | 67.95 | 1.4201
258.04 | 86.3777 | 79.5997 | 1.5895 | 58.02 | 68.6789 | 1.3716 | 58.02 | 2.626 | 0.052482 | 71.305 | 68.8034 | 1.4241
258.06 | 86.6453 | 79.8673 | 1.5947 | 58.04 | 68.8753 | 1.3755 | 58.04 | 2.6299 | 0.052559 | 71.5051 | 69.9258 | 1.4281
258.08 | 86.8967 | 80.1187 | 1.5999 | 58.06 | 69.0723 | 1.3795 | 58.06 | 2.6337 | 0.052636 | 71.706 | 70.7749 | 1.4321
258.1 | 87.1565 | 80.3785 | 1.605 | 58.08 | 69.2698 | 1.3834 | 58.08 | 2.6376 | 0.052713 | 71.9074 | 71.7596 | 1.4361
258.12 | 87.4018 | 80.6238 | 1.61 | 58.1 | 69.468 | 1.3874 | 58.1 | 2.6414 | 0.05279 | 72.1095 | 72.4941 | 1.4402
258.14 | 87.6473 | 80.8693 | 1.6149 | 58.12 | 69.6669 | 1.3913 | 58.12 | 2.6453 | 0.052867 | 72.3122 | 73.2238 | 1.4442
258.16 | 87.8896 | 81.1116 | 1.6198 | 58.14 | 69.8663 | 1.3953 | 58.14 | 2.6492 | 0.052945 | 72.5155 | 73.8926 | 1.4483
258.18 | 88.1186 | 81.3406 | 1.6245 | 58.16 | 70.0664 | 1.3993 | 58.16 | 2.6531 | 0.053023 | 72.7195 | 74.3245 | 1.4523
258.2 | 88.331 | 81.553 | 1.6289 | 58.18 | 70.2671 | 1.4033 | 58.18 | 2.657 | 0.053101 | 72.924 | 74.4588 | 1.4564
258.22 | 88.5477 | 81.7697 | 1.6332 | 58.2 | 70.4684 | 1.4074 | 58.2 | 2.6609 | 0.053179 | 73.1292 | 74.6566 | 1.4605
258.24 | 88.7693 | 81.9913 | 1.6376 | 58.22 | 70.6703 | 1.4114 | 58.22 | 2.6648 | 0.053257 | 73.3351 | 74.9294 | 1.4646
258.26 | 88.9945 | 82.2165 | 1.6421 | 58.24 | 70.8728 | 1.4154 | 58.24 | 2.6687 | 0.053335 | 73.5416 | 75.2549 | 1.4688
258.28 | 89.2003 | 82.4223 | 1.6464 | 58.26 | 71.076 | 1.4195 | 58.26 | 2.6727 | 0.053414 | 73.7487 | 75.2309 | 1.4729
258.3 | 89.4044 | 82.6264 | 1.6505 | 58.28 | 71.2798 | 1.4236 | 58.28 | 2.6766 | 0.053493 | 73.9564 | 75.1689 | 1.4771
258.32 | 89.6249 | 82.8469 | 1.6547 | 58.3 | 71.4842 | 1.4276 | 58.3 | 2.6806 | 0.053572 | 74.1648 | 75.3782 | 1.4812
258.34 | 89.844 | 83.066 | 1.6591 | 58.32 | 71.6893 | 1.4317 | 58.32 | 2.6845 | 0.053651 | 74.3738 | 75.5542 | 1.4854
258.36 | 90.0889 | 83.3109 | 1.6638 | 58.34 | 71.895 | 1.4358 | 58.34 | 2.6885 | 0.05373 | 74.5835 | 76.1686 | 1.4896
258.38 | 90.3078 | 83.5298 | 1.6684 | 58.36 | 72.1013 | 1.44 | 58.36 | 2.6925 | 0.053809 | 74.7938 | 76.3187 | 1.4938
258.4 | 90.5508 | 83.7728 | 1.673 | 58.38 | 72.3082 | 1.4441 | 58.38 | 2.6964 | 0.053889 | 75.0047 | 76.8796 | 1.498
258.42 | 90.7694 | 83.9914 | 1.6776 | 58.4 | 72.5158 | 1.4482 | 58.4 | 2.7004 | 0.053969 | 75.2162 | 77.0035 | 1.5022
258.44 | 90.9973 | 84.2193 | 1.6821 | 58.42 | 72.724 | 1.4524 | 58.42 | 2.7044 | 0.054049 | 75.4284 | 77.2786 | 1.5064
258.46 | 91.2091 | 84.4311 | 1.6865 | 58.44 | 72.9328 | 1.4566 | 58.44 | 2.7085 | 0.054129 | 75.6413 | 77.2612 | 1.5107
258.48 | 91.437 | 84.659 | 1.6909 | 58.46 | 73.1423 | 1.4608 | 58.46 | 2.7125 | 0.054209 | 75.8548 | 77.5143 | 1.515
258.5 | 91.6603 | 84.8823 | 1.6954 | 58.48 | 73.3524 | 1.4649 | 58.48 | 2.7165 | 0.05429 | 76.0689 | 77.6762 | 1.5192
258.52 | 91.8875 | 85.1095 | 1.6999 | 58.5 | 73.5631 | 1.4692 | 58.5 | 2.7205 | 0.05437 | 76.2836 | 77.8959 | 1.5235
258.54 | 92.1086 | 85.3306 | 1.7044 | 58.52 | 73.7744 | 1.4734 | 58.52 | 2.7246 | 0.054451 | 76.499 | 77.9964 | 1.5278
258.56 | 92.2997 | 85.5217 | 1.7085 | 58.54 | 73.9864 | 1.4776 | 58.54 | 2.7286 | 0.054532 | 76.7151 | 77.5573 | 1.5321
258.58 | 92.4927 | 85.7147 | 1.7124 | 58.56 | 74.1991 | 1.4819 | 58.56 | 2.7327 | 0.054614 | 76.9318 | 77.1401 | 1.5365
258.6 | 92.6751 | 85.8971 | 1.7161 | 58.58 | 74.4123 | 1.4861 | 58.58 | 2.7368 | 0.054695 | 77.1491 | 76.5282 | 1.5408
258.62 | 92.8543 | 86.0763 | 1.7197 | 58.6 | 74.6262 | 1.4904 | 58.6 | 2.7409 | 0.054777 | 77.3671 | 75.8508 | 1.5452
258.64 | 93.0116 | 86.2336 | 1.7231 | 58.62 | 74.8407 | 1.4947 | 58.62 | 2.745 | 0.054858 | 77.5857 | 74.7864 | 1.5495
258.66 | 93.1493 | 86.3713 | 1.726 | 58.64 | 75.0559 | 1.499 | 58.64 | 2.7491 | 0.05494 | 77.8049 | 73.3834 | 1.5539
258.68 | 93.3211 | 86.5431 | 1.7291 | 58.66 | 75.2717 | 1.5033 | 58.66 | 2.7532 | 0.055022 | 78.0248 | 72.5607 | 1.5583
258.7 | 93.5083 | 86.7303 | 1.7327 | 58.68 | 75.4881 | 1.5076 | 58.68 | 2.7573 | 0.055105 | 78.2454 | 71.9944 | 1.5627
258.72 | 93.7023 | 86.9243 | 1.7365 | 58.7 | 75.7052 | 1.5119 | 58.7 | 2.7614 | 0.055187 | 78.4666 | 71.5339 | 1.5671
258.74 | 93.8812 | 87.1032 | 1.7403 | 58.72 | 75.9229 | 1.5163 | 58.72 | 2.7656 | 0.05527 | 78.6884 | 70.8095 | 1.5715
258.76 | 94.0415 | 87.2635 | 1.7437 | 58.74 | 76.1412 | 1.5206 | 58.74 | 2.7697 | 0.055352 | 78.9109 | 69.7667 | 1.576
258.78 | 94.1892 | 87.4112 | 1.7467 | 58.76 | 76.3602 | 1.525 | 58.76 | 2.7739 | 0.055435 | 79.134 | 68.5116 | 1.5804
258.8 | 94.3604 | 87.5824 | 1.7499 | 58.78 | 76.5798 | 1.5294 | 58.78 | 2.778 | 0.055519 | 79.3578 | 67.6445 | 1.5849
258.82 | 94.5461 | 87.7681 | 1.7535 | 58.8 | 76.8 | 1.5338 | 58.8 | 2.7822 | 0.055602 | 79.5822 | 67.0088 | 1.5894
258.84 | 94.751 | 87.973 | 1.7574 | 58.82 | 77.0209 | 1.5382 | 58.82 | 2.7864 | 0.055686 | 79.8073 | 66.6799 | 1.5939
258.86 | 94.9638 | 88.1858 | 1.7616 | 58.84 | 77.2424 | 1.5426 | 58.84 | 2.7906 | 0.055769 | 80.033 | 66.4686 | 1.5984
258.88 | 95.1771 | 88.3991 | 1.7658 | 58.86 | 77.4646 | 1.5471 | 58.86 | 2.7948 | 0.055853 | 80.2593 | 66.2556 | 1.6029
258.9 | 95.3906 | 88.6126 | 1.7701 | 58.88 | 77.6874 | 1.5515 | 58.88 | 2.799 | 0.055937 | 80.4863 | 66.0367 | 1.6075
258.92 | 95.6072 | 88.8292 | 1.7744 | 58.9 | 77.9108 | 1.556 | 58.9 | 2.8032 | 0.056022 | 80.714 | 65.8562 | 1.612
258.94 | 95.7988 | 89.0208 | 1.7785 | 58.92 | 78.1348 | 1.5605 | 58.92 | 2.8074 | 0.056106 | 80.9423 | 65.2632 | 1.6166
258.96 | 96.0378 | 89.2598 | 1.7828 | 58.94 | 78.3595 | 1.5649 | 58.94 | 2.8117 | 0.056191 | 81.1712 | 65.4247 | 1.6211
258.98 | 96.2999 | 89.5219 | 1.7878 | 58.96 | 78.5849 | 1.5694 | 58.96 | 2.8159 | 0.056276 | 81.4008 | 65.952 | 1.6257
259 | 96.5807 | 89.8027 | 1.7932 | 58.98 | 78.8108 | 1.574 | 58.98 | 2.8202 | 0.056361 | 81.631 | 66.7769 | 1.6303
259.02 | 96.8344 | 90.0564 | 1.7986 | 59 | 79.0374 | 1.5785 | 59 | 2.8244 | 0.056446 | 81.8619 | 67.1497 | 1.6349
259.04 | 97.0682 | 90.2902 | 1.8035 | 59.02 | 79.2647 | 1.583 | 59.02 | 2.8287 | 0.056532 | 82.0934 | 67.188 | 1.6396
259.06 | 97.3117 | 90.5337 | 1.8082 | 59.04 | 79.4926 | 1.5876 | 59.04 | 2.833 | 0.056617 | 82.3256 | 67.3738 | 1.6442
259.08 | 97.5906 | 90.8126 | 1.8135 | 59.06 | 79.7211 | 1.5921 | 59.06 | 2.8373 | 0.056703 | 82.5584 | 68.1327 | 1.6488
259.1 | 97.85 | 91.072 | 1.8188 | 59.08 | 79.9502 | 1.5967 | 59.08 | 2.8416 | 0.056789 | 82.7918 | 68.5614 | 1.6535
259.12 | 98.1326 | 91.3546 | 1.8243 | 59.1 | 80.18 | 1.6013 | 59.1 | 2.8459 | 0.056875 | 83.0259 | 69.3662 | 1.6582
259.14 | 98.3859 | 91.6079 | 1.8296 | 59.12 | 80.4104 | 1.6059 | 59.12 | 2.8502 | 0.056962 | 83.2606 | 69.6772 | 1.6629
259.16 | 98.6359 | 91.8579 | 1.8347 | 59.14 | 80.6415 | 1.6105 | 59.14 | 2.8546 | 0.057048 | 83.496 | 69.9215 | 1.6676
259.18 | 98.879 | 92.101 | 1.8396 | 59.16 | 80.8731 | 1.6151 | 59.16 | 2.8589 | 0.057135 | 83.7321 | 70.0399 | 1.6723
259.2 | 99.1444 | 92.3664 | 1.8447 | 59.18 | 81.1054 | 1.6198 | 59.18 | 2.8633 | 0.057222 | 83.9687 | 70.5211 | 1.677
259.22 | 99.3738 | 92.5958 | 1.8496 | 59.2 | 81.3384 | 1.6244 | 59.2 | 2.8676 | 0.057309 | 84.206 | 70.3889 | 1.6817
259.24 | 99.5556 | 92.7776 | 1.8537 | 59.22 | 81.5719 | 1.6291 | 59.22 | 2.872 | 0.057397 | 84.444 | 69.4495 | 1.6865
259.26 | 99.7141 | 92.9361 | 1.8571 | 59.24 | 81.8062 | 1.6338 | 59.24 | 2.8764 | 0.057484 | 84.6825 | 68.1205 | 1.6913
259.28 | 99.9139 | 93.1359 | 1.8607 | 59.26 | 82.041 | 1.6385 | 59.26 | 2.8808 | 0.057572 | 84.9218 | 67.4724 | 1.696
259.3 | 100.1281 | 93.3501 | 1.8649 | 59.28 | 82.2764 | 1.6432 | 59.28 | 2.8852 | 0.05766 | 85.1616 | 67.0514 | 1.7008
259.32 | 100.3055 | 93.5275 | 1.8688 | 59.3 | 82.5125 | 1.6479 | 59.3 | 2.8896 | 0.057748 | 85.4021 | 66.0211 | 1.7056
259.34 | 100.4694 | 93.6914 | 1.8722 | 59.32 | 82.7492 | 1.6526 | 59.32 | 2.894 | 0.057836 | 85.6433 | 64.7724 | 1.7105
259.36 | 100.6493 | 93.8713 | 1.8756 | 59.34 | 82.9866 | 1.6574 | 59.34 | 2.8985 | 0.057925 | 85.885 | 63.7811 | 1.7153
259.38 | 100.8561 | 94.0781 | 1.8795 | 59.36 | 83.2245 | 1.6621 | 59.36 | 2.9029 | 0.058014 | 86.1274 | 63.2132 | 1.7201
259.4 | 101.0486 | 94.2706 | 1.8835 | 59.38 | 83.4631 | 1.6669 | 59.38 | 2.9074 | 0.058103 | 86.3705 | 62.4113 | 1.725
259.42 | 101.2436 | 94.4656 | 1.8874 | 59.4 | 83.7023 | 1.6717 | 59.4 | 2.9118 | 0.058192 | 86.6142 | 61.6454 | 1.7298
259.44 | 101.4355 | 94.6575 | 1.8912 | 59.42 | 83.9422 | 1.6764 | 59.42 | 2.9163 | 0.058281 | 86.8585 | 60.8256 | 1.7347
259.46 | 101.6776 | 94.8996 | 1.8956 | 59.44 | 84.1826 | 1.6812 | 59.44 | 2.9208 | 0.058371 | 87.1034 | 60.7807 | 1.7396
259.48 | 101.9341 | 95.1561 | 1.9006 | 59.46 | 84.4237 | 1.6861 | 59.46 | 2.9253 | 0.05846 | 87.349 | 60.9515 | 1.7445
259.5 | 102.1975 | 95.4195 | 1.9058 | 59.48 | 84.6654 | 1.6909 | 59.48 | 2.9298 | 0.05855 | 87.5952 | 61.2206 | 1.7494
259.52 | 102.4824 | 95.7044 | 1.9112 | 59.5 | 84.9077 | 1.6957 | 59.5 | 2.9343 | 0.058641 | 87.842 | 61.8178 | 1.7544
259.54 | 102.7668 | 95.9888 | 1.9169 | 59.52 | 85.1506 | 1.7006 | 59.52 | 2.9388 | 0.058731 | 88.0894 | 62.3998 | 1.7593
259.56 | 103.0354 | 96.2574 | 1.9225 | 59.54 | 85.3942 | 1.7054 | 59.54 | 2.9433 | 0.058822 | 88.3375 | 62.7248 | 1.7643
259.58 | 103.3004 | 96.5224 | 1.9278 | 59.56 | 85.6383 | 1.7103 | 59.56 | 2.9479 | 0.058912 | 88.5862 | 62.9829 | 1.7692
259.6 | 103.5978 | 96.8198 | 1.9334 | 59.58 | 85.8831 | 1.7152 | 59.58 | 2.9524 | 0.059003 | 88.8355 | 63.7483 | 1.7742
259.62 | 103.9199 | 97.1419 | 1.9396 | 59.6 | 86.1285 | 1.7201 | 59.6 | 2.957 | 0.059095 | 89.0855 | 64.9064 | 1.7792
259.64 | 104.2392 | 97.4612 | 1.946 | 59.62 | 86.3744 | 1.725 | 59.62 | 2.9616 | 0.059186 | 89.336 | 66.0182 | 1.7842
259.66 | 104.5404 | 97.7624 | 1.9522 | 59.64 | 86.621 | 1.73 | 59.64 | 2.9662 | 0.059278 | 89.5872 | 66.8332 | 1.7892
259.68 | 104.8738 | 98.0958 | 1.9586 | 59.66 | 86.8682 | 1.7349 | 59.66 | 2.9708 | 0.059369 | 89.839 | 68.1752 | 1.7943
259.7 | 105.2098 | 98.4318 | 1.9653 | 59.68 | 87.116 | 1.7398 | 59.68 | 2.9754 | 0.059462 | 90.0914 | 69.5615 | 1.7993
259.72 | 105.563 | 98.785 | 1.9722 | 59.7 | 87.3644 | 1.7448 | 59.7 | 2.98 | 0.059554 | 90.3444 | 71.2436 | 1.8044
259.74 | 105.9266 | 99.1486 | 1.9793 | 59.72 | 87.6134 | 1.7498 | 59.72 | 2.9846 | 0.059646 | 90.5981 | 73.1111 | 1.8094
259.76 | 106.2919 | 99.5139 | 1.9866 | 59.74 | 87.863 | 1.7548 | 59.74 | 2.9893 | 0.059739 | 90.8523 | 75.0238 | 1.8145
259.78 | 106.615 | 99.837 | 1.9935 | 59.76 | 88.1132 | 1.7598 | 59.76 | 2.9939 | 0.059832 | 91.1071 | 76.2099 | 1.8196
259.8 | 106.9258 | 100.1478 | 1.9998 | 59.78 | 88.364 | 1.7648 | 59.78 | 2.9986 | 0.059925 | 91.3626 | 77.1795 | 1.8247
259.82 | 107.1888 | 100.4108 | 2.0056 | 59.8 | 88.6154 | 1.7698 | 59.8 | 3.0032 | 0.060018 | 91.6186 | 77.302 | 1.8298
259.84 | 107.4788 | 100.7008 | 2.0111 | 59.82 | 88.8674 | 1.7748 | 59.82 | 3.0079 | 0.060112 | 91.8753 | 77.889 | 1.8349
259.86 | 107.7629 | 100.9849 | 2.0169 | 59.84 | 89.1199 | 1.7799 | 59.84 | 3.0126 | 0.060205 | 92.1326 | 78.3638 | 1.8401
259.88 | 108.0523 | 101.2743 | 2.0226 | 59.86 | 89.3731 | 1.7849 | 59.86 | 3.0173 | 0.060299 | 92.3904 | 78.9243 | 1.8452
259.9 | 108.3055 | 101.5275 | 2.028 | 59.88 | 89.6268 | 1.79 | 59.88 | 3.022 | 0.060394 | 92.6488 | 78.8299 | 1.8504
259.92 | 108.5389 | 101.7609 | 2.0329 | 59.9 | 89.8811 | 1.7951 | 59.9 | 3.0268 | 0.060488 | 92.9079 | 78.3764 | 1.8556
259.94 | 108.7714 | 101.9934 | 2.0375 | 59.92 | 90.136 | 1.8002 | 59.92 | 3.0315 | 0.060583 | 93.1675 | 77.8955 | 1.8608
259.96 | 109.0048 | 102.2268 | 2.0422 | 59.94 | 90.3915 | 1.8053 | 59.94 | 3.0362 | 0.060677 | 93.4277 | 77.424 | 1.866
259.98 | 109.2004 | 102.4224 | 2.0465 | 59.96 | 90.6475 | 1.8104 | 59.96 | 3.041 | 0.060772 | 93.6885 | 76.2804 | 1.8712
260 | 109.3943 | 102.6163 | 2.0504 | 59.98 | 90.9041 | 1.8155 | 59.98 | 3.0458 | 0.060868 | 93.9499 | 75.1059 | 1.8764
260.02 | 109.632 | 102.854 | 2.0547 | 60 | 91.1613 | 1.8207 | 60 | 3.0506 | 0.060963 | 94.2119 | 74.687 | 1.8816
260.04 | 109.8596 | 103.0816 | 2.0594 | 60.02 | 91.4191 | 1.8258 | 60.02 | 3.0553 | 0.061059 | 94.4744 | 74.0844 | 1.8869
260.06 | 110.0832 | 103.3052 | 2.0639 | 60.04 | 91.6774 | 1.831 | 60.04 | 3.0601 | 0.061155 | 94.7375 | 73.4052 | 1.8921
260.08 | 110.2732 | 103.4952 | 2.068 | 60.06 | 91.9362 | 1.8361 | 60.06 | 3.065 | 0.061251 | 95.0012 | 72.1476 | 1.8974
260.1 | 110.5047 | 103.7267 | 2.0722 | 60.08 | 92.1957 | 1.8413 | 60.08 | 3.0698 | 0.061347 | 95.2655 | 71.5925 | 1.9027
260.12 | 110.7776 | 103.9996 | 2.0773 | 60.1 | 92.4557 | 1.8465 | 60.1 | 3.0746 | 0.061444 | 95.5303 | 71.7296 | 1.908
260.14 | 111.0147 | 104.2367 | 2.0824 | 60.12 | 92.7162 | 1.8517 | 60.12 | 3.0795 | 0.061541 | 95.7957 | 71.2515 | 1.9133
260.16 | 111.2443 | 104.4663 | 2.087 | 60.14 | 92.9773 | 1.8569 | 60.14 | 3.0843 | 0.061638 | 96.0616 | 70.6386 | 1.9186
260.18 | 111.4689 | 104.6909 | 2.0916 | 60.16 | 93.2389 | 1.8622 | 60.16 | 3.0892 | 0.061735 | 96.3281 | 69.9363 | 1.9239
260.2 | 111.749 | 104.971 | 2.0966 | 60.18 | 93.5011 | 1.8674 | 60.18 | 3.0941 | 0.061833 | 96.5951 | 70.1544 | 1.9292
260.22 | 112.0316 | 105.2536 | 2.1022 | 60.2 | 93.7638 | 1.8726 | 60.2 | 3.099 | 0.06193 | 96.8627 | 70.4072 | 1.9346
260.24 | 112.3178 | 105.5398 | 2.1079 | 60.22 | 94.027 | 1.8779 | 60.22 | 3.1039 | 0.062028 | 97.1309 | 70.7105 | 1.9399
260.26 | 112.6116 | 105.8336 | 2.1137 | 60.24 | 94.2908 | 1.8832 | 60.24 | 3.1088 | 0.062126 | 97.3996 | 71.1326 | 1.9453
260.28 | 112.9365 | 106.1585 | 2.1199 | 60.26 | 94.5551 | 1.8885 | 60.26 | 3.1137 | 0.062225 | 97.6688 | 72.0742 | 1.9507
260.3 | 113.2467 | 106.4687 | 2.1263 | 60.28 | 94.8199 | 1.8938 | 60.28 | 3.1186 | 0.062323 | 97.9386 | 72.7638 | 1.9561
260.32 | 113.5685 | 106.7905 | 2.1326 | 60.3 | 95.0853 | 1.8991 | 60.3 | 3.1236 | 0.062422 | 98.2089 | 73.6441 | 1.9615
260.34 | 113.9171 | 107.1391 | 2.1393 | 60.32 | 95.3511 | 1.9044 | 60.32 | 3.1286 | 0.062521 | 98.4797 | 74.9844 | 1.9669
260.36 | 114.2835 | 107.5055 | 2.1464 | 60.34 | 95.6175 | 1.9097 | 60.34 | 3.1335 | 0.062621 | 98.7511 | 76.6397 | 1.9723
260.38 | 114.6487 | 107.8707 | 2.1538 | 60.36 | 95.8844 | 1.915 | 60.36 | 3.1385 | 0.06272 | 99.0229 | 78.283 | 1.9777
260.4 | 115.0109 | 108.2329 | 2.161 | 60.38 | 96.1518 | 1.9204 | 60.38 | 3.1435 | 0.06282 | 99.2953 | 79.881 | 1.9832
260.42 | 115.3852 | 108.6072 | 2.1684 | 60.4 | 96.4197 | 1.9257 | 60.4 | 3.1485 | 0.06292 | 99.5682 | 81.7022 | 1.9886
260.44 | 115.7647 | 108.9867 | 2.1759 | 60.42 | 96.6881 | 1.9311 | 60.42 | 3.1535 | 0.06302 | 99.8416 | 83.6323 | 1.9941
260.46 | 116.1086 | 109.3306 | 2.1832 | 60.44 | 96.957 | 1.9365 | 60.44 | 3.1586 | 0.063121 | 100.1156 | 84.9167 | 1.9996
260.48 | 116.4426 | 109.6646 | 2.19 | 60.46 | 97.2264 | 1.9418 | 60.46 | 3.1636 | 0.063222 | 100.39 | 86.018 | 2.0051
260.5 | 116.7802 | 110.0022 | 2.1967 | 60.48 | 97.4962 | 1.9472 | 60.48 | 3.1687 | 0.063323 | 100.6649 | 87.1852 | 2.0105
260.52 | 117.1161 | 110.3381 | 2.2034 | 60.5 | 97.7666 | 1.9526 | 60.5 | 3.1737 | 0.063424 | 100.9403 | 88.3192 | 2.0161
260.54 | 117.427 | 110.649 | 2.2099 | 60.52 | 98.0374 | 1.958 | 60.52 | 3.1788 | 0.063525 | 101.2162 | 88.9765 | 2.0216
260.56 | 117.7203 | 110.9423 | 2.2159 | 60.54 | 98.3087 | 1.9635 | 60.54 | 3.1839 | 0.063627 | 101.4926 | 89.2971 | 2.0271
260.58 | 117.9772 | 111.1992 | 2.2214 | 60.56 | 98.5805 | 1.9689 | 60.56 | 3.189 | 0.063729 | 101.7695 | 88.9202 | 2.0326
260.6 | 118.2728 | 111.4948 | 2.2269 | 60.58 | 98.8527 | 1.9743 | 60.58 | 3.1941 | 0.063831 | 102.0468 | 89.2645 | 2.0382
260.62 | 118.5603 | 111.7823 | 2.2328 | 60.6 | 99.1254 | 1.9798 | 60.6 | 3.1992 | 0.063933 | 102.3246 | 89.4478 | 2.0437
260.64 | 118.8587 | 112.0807 | 2.2386 | 60.62 | 99.3985 | 1.9852 | 60.62 | 3.2044 | 0.064036 | 102.6029 | 89.8297 | 2.0493
260.66 | 119.1361 | 112.3581 | 2.2444 | 60.64 | 99.6721 | 1.9907 | 60.64 | 3.2095 | 0.064139 | 102.8816 | 89.8034 | 2.0548
260.68 | 119.3788 | 112.6008 | 2.2496 | 60.66 | 99.9461 | 1.9962 | 60.66 | 3.2147 | 0.064242 | 103.1608 | 89.1134 | 2.0604
260.7 | 119.6437 | 112.8657 | 2.2547 | 60.68 | 100.2206 | 2.0017 | 60.68 | 3.2199 | 0.064345 | 103.4404 | 88.8369 | 2.066
260.72 | 119.8837 | 113.1057 | 2.2597 | 60.7 | 100.4954 | 2.0072 | 60.7 | 3.225 | 0.064449 | 103.7205 | 88.0825 | 2.0716
260.74 | 120.1536 | 113.3756 | 2.2648 | 60.72 | 100.7708 | 2.0127 | 60.72 | 3.2302 | 0.064553 | 104.001 | 87.8838 | 2.0772
260.76 | 120.412 | 113.634 | 2.2701 | 60.74 | 101.0465 | 2.0182 | 60.74 | 3.2355 | 0.064657 | 104.282 | 87.4602 | 2.0828
260.78 | 120.6633 | 113.8853 | 2.2752 | 60.76 | 101.3227 | 2.0237 | 60.76 | 3.2407 | 0.064761 | 104.5633 | 86.8986 | 2.0885
260.8 | 120.8853 | 114.1073 | 2.2799 | 60.78 | 101.5992 | 2.0292 | 60.78 | 3.2459 | 0.064866 | 104.8451 | 85.7874 | 2.0941
260.82 | 121.1068 | 114.3288 | 2.2844 | 60.8 | 101.8762 | 2.0348 | 60.8 | 3.2512 | 0.064971 | 105.1274 | 84.666 | 2.0997
260.84 | 121.3182 | 114.5402 | 2.2887 | 60.82 | 102.1536 | 2.0403 | 60.82 | 3.2564 | 0.065076 | 105.41 | 83.3613 | 2.1054
260.86 | 121.5241 | 114.7461 | 2.2929 | 60.84 | 102.4313 | 2.0458 | 60.84 | 3.2617 | 0.065181 | 105.693 | 81.958 | 2.111
260.88 | 121.7053 | 114.9273 | 2.2967 | 60.86 | 102.7095 | 2.0514 | 60.86 | 3.267 | 0.065287 | 105.9765 | 80.1183 | 2.1167
260.9 | 121.8832 | 115.1052 | 2.3003 | 60.88 | 102.988 | 2.057 | 60.88 | 3.2723 | 0.065393 | 106.2603 | 78.2326 | 2.1224
260.92 | 122.0611 | 115.2831 | 2.3039 | 60.9 | 103.2669 | 2.0625 | 60.9 | 3.2776 | 0.065499 | 106.5445 | 76.3626 | 2.128
260.94 | 122.2448 | 115.4668 | 2.3075 | 60.92 | 103.5462 | 2.0681 | 60.92 | 3.2829 | 0.065605 | 106.8291 | 74.6099 | 2.1337
260.96 | 122.3936 | 115.6156 | 2.3108 | 60.94 | 103.8258 | 2.0737 | 60.94 | 3.2883 | 0.065712 | 107.1141 | 72.2765 | 2.1394
260.98 | 122.527 | 115.749 | 2.3136 | 60.96 | 104.1058 | 2.0793 | 60.96 | 3.2936 | 0.065819 | 107.3994 | 69.715 | 2.1451
261 | 122.6767 | 115.8987 | 2.3165 | 60.98 | 104.3861 | 2.0849 | 60.98 | 3.299 | 0.065926 | 107.6851 | 67.463 | 2.1508
261.02 | 122.8806 | 116.1026 | 2.32 | 61 | 104.6668 | 2.0905 | 61 | 3.3043 | 0.066033 | 107.9712 | 66.1203 | 2.1566
261.04 | 123.1298 | 116.3518 | 2.3245 | 61.02 | 104.9478 | 2.0961 | 61.02 | 3.3097 | 0.066141 | 108.2576 | 65.5168 | 2.1623
261.06 | 123.363 | 116.585 | 2.3294 | 61.04 | 105.2292 | 2.1018 | 61.04 | 3.3151 | 0.066249 | 108.5443 | 64.6529 | 2.168
261.08 | 123.5674 | 116.7894 | 2.3337 | 61.06 | 105.5108 | 2.1074 | 61.06 | 3.3206 | 0.066357 | 108.8314 | 63.3305 | 2.1738
261.1 | 123.7681 | 116.9901 | 2.3378 | 61.08 | 105.7928 | 2.113 | 61.08 | 3.326 | 0.066465 | 109.1188 | 61.9571 | 2.1795
261.12 | 123.9964 | 117.2184 | 2.3421 | 61.1 | 106.0751 | 2.1187 | 61.1 | 3.3314 | 0.066574 | 109.4066 | 61.0242 | 2.1853
261.14 | 124.2754 | 117.4974 | 2.3472 | 61.12 | 106.3577 | 2.1243 | 61.12 | 3.3369 | 0.066683 | 109.6946 | 60.8835 | 2.191
261.16 | 124.5471 | 117.7691 | 2.3527 | 61.14 | 106.6406 | 2.13 | 61.14 | 3.3423 | 0.066792 | 109.983 | 60.6246 | 2.1968
261.18 | 124.8221 | 118.0441 | 2.3581 | 61.16 | 106.9238 | 2.1356 | 61.16 | 3.3478 | 0.066902 | 110.2716 | 60.4121 | 2.2025
261.2 | 125.091 | 118.313 | 2.3636 | 61.18 | 107.2072 | 2.1413 | 61.18 | 3.3533 | 0.067011 | 110.5606 | 60.1005 | 2.2083
261.22 | 125.3763 | 118.5983 | 2.3691 | 61.2 | 107.491 | 2.147 | 61.2 | 3.3588 | 0.067121 | 110.8498 | 60.0393 | 2.2141
261.24 | 125.6831 | 118.9051 | 2.375 | 61.22 | 107.775 | 2.1527 | 61.22 | 3.3643 | 0.067232 | 111.1393 | 60.3071 | 2.2199
261.26 | 125.9827 | 119.2047 | 2.3811 | 61.24 | 108.0592 | 2.1583 | 61.24 | 3.3699 | 0.067342 | 111.4291 | 60.4598 | 2.2257
261.28 | 126.2607 | 119.4827 | 2.3869 | 61.26 | 108.3437 | 2.164 | 61.26 | 3.3754 | 0.067453 | 111.7191 | 60.2726 | 2.2315
261.3 | 126.5478 | 119.7698 | 2.3925 | 61.28 | 108.6285 | 2.1697 | 61.28 | 3.381 | 0.067564 | 112.0094 | 60.2231 | 2.2373
261.32 | 126.8371 | 120.0591 | 2.3983 | 61.3 | 108.9134 | 2.1754 | 61.3 | 3.3866 | 0.067675 | 112.3 | 60.2041 | 2.2431
261.34 | 127.1145 | 120.3365 | 2.404 | 61.32 | 109.1986 | 2.1811 | 61.32 | 3.3921 | 0.067787 | 112.5908 | 59.9958 | 2.2489
261.36 | 127.3259 | 120.5479 | 2.4088 | 61.34 | 109.484 | 2.1868 | 61.34 | 3.3977 | 0.067899 | 112.8818 | 58.7697 | 2.2547
261.38 | 127.4949 | 120.7169 | 2.4126 | 61.36 | 109.7696 | 2.1925 | 61.36 | 3.4034 | 0.068011 | 113.173 | 56.9107 | 2.2605
261.4 | 127.713 | 120.935 | 2.4165 | 61.38 | 110.0555 | 2.1983 | 61.38 | 3.409 | 0.068123 | 113.4644 | 55.8094 | 2.2664
261.42 | 127.9478 | 121.1698 | 2.421 | 61.4 | 110.3415 | 2.204 | 61.4 | 3.4146 | 0.068236 | 113.7561 | 54.9627 | 2.2722
261.44 | 128.1806 | 121.4026 | 2.4257 | 61.42 | 110.6277 | 2.2097 | 61.42 | 3.4203 | 0.068349 | 114.0479 | 54.0909 | 2.278
261.46 | 128.3794 | 121.6014 | 2.43 | 61.44 | 110.914 | 2.2154 | 61.44 | 3.4259 | 0.068462 | 114.34 | 52.7286 | 2.2839
261.48 | 128.5453 | 121.7673 | 2.4337 | 61.46 | 111.2006 | 2.2211 | 61.46 | 3.4316 | 0.068576 | 114.6322 | 50.9099 | 2.2897
261.5 | 128.7139 | 121.9359 | 2.437 | 61.48 | 111.4872 | 2.2269 | 61.48 | 3.4373 | 0.06869 | 114.9246 | 49.1591 | 2.2956
261.52 | 128.8664 | 122.0884 | 2.4402 | 61.5 | 111.7741 | 2.2326 | 61.5 | 3.443 | 0.068804 | 115.2171 | 47.2146 | 2.3014
261.54 | 129.0246 | 122.2466 | 2.4434 | 61.52 | 112.0611 | 2.2384 | 61.52 | 3.4488 | 0.068918 | 115.5098 | 45.3845 | 2.3073
261.56 | 129.1743 | 122.3963 | 2.4464 | 61.54 | 112.3481 | 2.2441 | 61.54 | 3.4545 | 0.069033 | 115.8026 | 43.4769 | 2.3131
261.58 | 129.297 | 122.519 | 2.4492 | 61.56 | 112.6354 | 2.2498 | 61.56 | 3.4602 | 0.069147 | 116.0956 | 41.26 | 2.319
261.6 | 129.4535 | 122.6755 | 2.4519 | 61.58 | 112.9227 | 2.2556 | 61.58 | 3.466 | 0.069263 | 116.3887 | 39.524 | 2.3248
261.62 | 129.6185 | 122.8405 | 2.4552 | 61.6 | 113.2101 | 2.2613 | 61.6 | 3.4718 | 0.069378 | 116.6819 | 37.9281 | 2.3307
261.64 | 129.7902 | 123.0122 | 2.4585 | 61.62 | 113.4976 | 2.2671 | 61.62 | 3.4776 | 0.069494 | 116.9752 | 36.4455 | 2.3366
261.66 | 129.9401 | 123.1621 | 2.4617 | 61.64 | 113.7852 | 2.2728 | 61.64 | 3.4834 | 0.06961 | 117.2686 | 34.7331 | 2.3424
261.68 | 130.0973 | 123.3193 | 2.4648 | 61.66 | 114.0729 | 2.2786 | 61.66 | 3.4892 | 0.069726 | 117.5621 | 33.1448 | 2.3483
261.7 | 130.2871 | 123.5091 | 2.4683 | 61.68 | 114.3606 | 2.2843 | 61.68 | 3.4951 | 0.069843 | 117.8557 | 31.9613 | 2.3542
261.72 | 130.4913 | 123.7133 | 2.4722 | 61.7 | 114.6484 | 2.2901 | 61.7 | 3.5009 | 0.06996 | 118.1493 | 30.9578 | 2.36
261.74 | 130.6889 | 123.9109 | 2.4762 | 61.72 | 114.9362 | 2.2958 | 61.72 | 3.5068 | 0.070077 | 118.443 | 29.8984 | 2.3659
261.76 | 130.8898 | 124.1118 | 2.4802 | 61.74 | 115.2241 | 2.3016 | 61.74 | 3.5127 | 0.070194 | 118.7367 | 28.8921 | 2.3718
261.78 | 131.0931 | 124.3151 | 2.4843 | 61.76 | 115.5119 | 2.3074 | 61.76 | 3.5185 | 0.070312 | 119.0305 | 27.9273 | 2.3777
261.8 | 131.2917 | 124.5137 | 2.4883 | 61.78 | 115.7998 | 2.3131 | 61.78 | 3.5245 | 0.07043 | 119.3243 | 26.93 | 2.3835
261.82 | 131.453 | 124.675 | 2.4919 | 61.8 | 116.0877 | 2.3189 | 61.8 | 3.5304 | 0.070548 | 119.618 | 25.5727 | 2.3894
261.84 | 131.5915 | 124.8135 | 2.4949 | 61.82 | 116.3755 | 2.3246 | 61.82 | 3.5363 | 0.070667 | 119.9118 | 24.0266 | 2.3953
261.86 | 131.7473 | 124.9693 | 2.4978 | 61.84 | 116.6634 | 2.3304 | 61.84 | 3.5423 | 0.070786 | 120.2056 | 22.6922 | 2.4012
261.88 | 131.9138 | 125.1358 | 2.5011 | 61.86 | 116.9512 | 2.3361 | 61.86 | 3.5482 | 0.070905 | 120.4994 | 21.4962 | 2.4071
261.9 | 132.0689 | 125.2909 | 2.5043 | 61.88 | 117.2389 | 2.3419 | 61.88 | 3.5542 | 0.071025 | 120.7931 | 20.2297 | 2.4129
261.92 | 132.1862 | 125.4082 | 2.507 | 61.9 | 117.5266 | 2.3477 | 61.9 | 3.5602 | 0.071144 | 121.0868 | 18.6742 | 2.4188
261.94 | 132.3005 | 125.5225 | 2.5093 | 61.92 | 117.8142 | 2.3534 | 61.92 | 3.5662 | 0.071265 | 121.3805 | 17.1566 | 2.4247
261.96 | 132.4689 | 125.6909 | 2.5121 | 61.94 | 118.1018 | 2.3592 | 61.94 | 3.5723 | 0.071385 | 121.674 | 16.1349 | 2.4305
261.98 | 132.665 | 125.887 | 2.5158 | 61.96 | 118.3892 | 2.3649 | 61.96 | 3.5783 | 0.071506 | 121.9675 | 15.3619 | 2.4364
262 | 132.8691 | 126.0911 | 2.5198 | 61.98 | 118.6766 | 2.3707 | 61.98 | 3.5844 | 0.071627 | 122.261 | 14.6703 | 2.4423
262.02 | 133.0359 | 126.2579 | 2.5235 | 62 | 118.9638 | 2.3764 | 62 | 3.5904 | 0.071748 | 122.5543 | 13.7171 | 2.4482
262.04 | 133.2174 | 126.4394 | 2.527 | 62.02 | 119.251 | 2.3821 | 62.02 | 3.5965 | 0.07187 | 122.8475 | 12.9023 | 2.454
262.06 | 133.4211 | 126.6431 | 2.5308 | 62.04 | 119.5379 | 2.3879 | 62.04 | 3.6026 | 0.071991 | 123.1406 | 12.2678 | 2.4599
262.08 | 133.6501 | 126.8721 | 2.5352 | 62.06 | 119.8248 | 2.3936 | 62.06 | 3.6087 | 0.072114 | 123.4335 | 11.8242 | 2.4657
262.1 | 133.8725 | 127.0945 | 2.5397 | 62.08 | 120.1114 | 2.3994 | 62.08 | 3.6149 | 0.072236 | 123.7263 | 11.345 | 2.4716
262.12 | 134.1184 | 127.3404 | 2.5443 | 62.1 | 120.3979 | 2.4051 | 62.1 | 3.621 | 0.072359 | 124.0189 | 11.0319 | 2.4775
262.14 | 134.3527 | 127.5747 | 2.5492 | 62.12 | 120.6842 | 2.4108 | 62.12 | 3.6272 | 0.072482 | 124.3114 | 10.6494 | 2.4833
262.16 | 134.6113 | 127.8333 | 2.5541 | 62.14 | 120.9703 | 2.4165 | 62.14 | 3.6334 | 0.072606 | 124.6037 | 10.4306 | 2.4892
262.18 | 134.8659 | 128.0879 | 2.5592 | 62.16 | 121.2562 | 2.4223 | 62.16 | 3.6396 | 0.072729 | 124.8958 | 10.1896 | 2.495
262.2 | 135.1357 | 128.3577 | 2.5645 | 62.18 | 121.5419 | 2.428 | 62.18 | 3.6458 | 0.072853 | 125.1876 | 10.0491 | 2.5008
262.22 | 135.4099 | 128.6319 | 2.5699 | 62.2 | 121.8273 | 2.4337 | 62.2 | 3.652 | 0.072978 | 125.4793 | 9.9389 | 2.5067
262.24 | 135.6639 | 128.8859 | 2.5752 | 62.22 | 122.1125 | 2.4394 | 62.22 | 3.6582 | 0.073102 | 125.7707 | 9.7046 | 2.5125
262.26 | 135.9139 | 129.1359 | 2.5802 | 62.24 | 122.3974 | 2.4451 | 62.24 | 3.6645 | 0.073227 | 126.0619 | 9.4497 | 2.5183
262.28 | 136.1431 | 129.3651 | 2.585 | 62.26 | 122.682 | 2.4508 | 62.26 | 3.6708 | 0.073353 | 126.3528 | 9.0739 | 2.5241
262.3 | 136.3638 | 129.5858 | 2.5895 | 62.28 | 122.9664 | 2.4565 | 62.28 | 3.6771 | 0.073478 | 126.6434 | 8.6575 | 2.53
262.32 | 136.6172 | 129.8392 | 2.5942 | 62.3 | 123.2504 | 2.4622 | 62.3 | 3.6834 | 0.073604 | 126.9338 | 8.4413 | 2.5358
262.34 | 136.8426 | 130.0646 | 2.599 | 62.32 | 123.5342 | 2.4678 | 62.32 | 3.6897 | 0.07373 | 127.2238 | 8.0698 | 2.5416
262.36 | 137.0854 | 130.3074 | 2.6037 | 62.34 | 123.8176 | 2.4735 | 62.34 | 3.696 | 0.073857 | 127.5136 | 7.8055 | 2.5474
262.38 | 137.2883 | 130.5103 | 2.6082 | 62.36 | 124.1006 | 2.4792 | 62.36 | 3.7024 | 0.073984 | 127.803 | 7.3294 | 2.5532
262.4 | 137.5047 | 130.7267 | 2.6124 | 62.38 | 124.3833 | 2.4848 | 62.38 | 3.7087 | 0.074111 | 128.0921 | 6.9412 | 2.559
262.42 | 137.7082 | 130.9302 | 2.6166 | 62.4 | 124.6657 | 2.4905 | 62.4 | 3.7151 | 0.074238 | 128.3808 | 6.4995 | 2.5647
262.44 | 137.8982 | 131.1202 | 2.6205 | 62.42 | 124.9476 | 2.4961 | 62.42 | 3.7215 | 0.074366 | 128.6691 | 6.0076 | 2.5705
262.46 | 138.128 | 131.35 | 2.6247 | 62.44 | 125.2292 | 2.5018 | 62.44 | 3.7279 | 0.074494 | 128.9571 | 5.726 | 2.5763
262.48 | 138.3992 | 131.6212 | 2.6297 | 62.46 | 125.5103 | 2.5074 | 62.46 | 3.7344 | 0.074623 | 129.2447 | 5.648 | 2.582
262.5 | 138.7286 | 131.9506 | 2.6357 | 62.48 | 125.791 | 2.513 | 62.48 | 3.7408 | 0.074752 | 129.5318 | 5.8507 | 2.5878
262.52 | 139.0853 | 132.3073 | 2.6426 | 62.5 | 126.0713 | 2.5186 | 62.5 | 3.7473 | 0.074881 | 129.8186 | 6.1937 | 2.5935
262.54 | 139.4411 | 132.6631 | 2.6497 | 62.52 | 126.3511 | 2.5242 | 62.52 | 3.7538 | 0.07501 | 130.1049 | 6.5448 | 2.5992
262.56 | 139.788 | 133.01 | 2.6567 | 62.54 | 126.6305 | 2.5298 | 62.54 | 3.7603 | 0.07514 | 130.3907 | 6.8608 | 2.605
262.58 | 140.1435 | 133.3655 | 2.6638 | 62.56 | 126.9093 | 2.5354 | 62.56 | 3.7668 | 0.07527 | 130.6761 | 7.2329 | 2.6107
262.6 | 140.4708 | 133.6928 | 2.6706 | 62.58 | 127.1877 | 2.541 | 62.58 | 3.7733 | 0.075401 | 130.961 | 7.463 | 2.6164
262.62 | 140.7875 | 134.0095 | 2.677 | 62.6 | 127.4655 | 2.5465 | 62.6 | 3.7798 | 0.075531 | 131.2454 | 7.6403 | 2.6221
262.64 | 141.0944 | 134.3164 | 2.6833 | 62.62 | 127.7429 | 2.5521 | 62.62 | 3.7864 | 0.075663 | 131.5293 | 7.7681 | 2.6277
262.66 | 141.3996 | 134.6216 | 2.6894 | 62.64 | 128.0196 | 2.5576 | 62.64 | 3.793 | 0.075794 | 131.8126 | 7.8903 | 2.6334
262.68 | 141.6758 | 134.8978 | 2.6952 | 62.66 | 128.2959 | 2.5632 | 62.66 | 3.7996 | 0.075926 | 132.0955 | 7.853 | 2.6391
262.7 | 141.9112 | 135.1332 | 2.7003 | 62.68 | 128.5715 | 2.5687 | 62.68 | 3.8062 | 0.076058 | 132.3777 | 7.5926 | 2.6447
262.72 | 142.1391 | 135.3611 | 2.7049 | 62.7 | 128.8466 | 2.5742 | 62.7 | 3.8128 | 0.07619 | 132.6594 | 7.2989 | 2.6504
262.74 | 142.4001 | 135.6221 | 2.7098 | 62.72 | 129.121 | 2.5797 | 62.72 | 3.8195 | 0.076323 | 132.9405 | 7.191 | 2.656
262.76 | 142.6592 | 135.8812 | 2.715 | 62.74 | 129.3949 | 2.5852 | 62.74 | 3.8261 | 0.076456 | 133.221 | 7.0767 | 2.6616
262.78 | 142.9147 | 136.1367 | 2.7202 | 62.76 | 129.6681 | 2.5906 | 62.76 | 3.8328 | 0.07659 | 133.5009 | 6.9473 | 2.6672
262.8 | 143.1656 | 136.3876 | 2.7252 | 62.78 | 129.9407 | 2.5961 | 62.78 | 3.8395 | 0.076724 | 133.7802 | 6.7987 | 2.6728
262.82 | 143.4182 | 136.6402 | 2.7303 | 62.8 | 130.2126 | 2.6015 | 62.8 | 3.8462 | 0.076858 | 134.0588 | 6.6637 | 2.6784
262.84 | 143.7104 | 136.9324 | 2.7357 | 62.82 | 130.4838 | 2.607 | 62.82 | 3.853 | 0.076992 | 134.3368 | 6.7374 | 2.684
262.86 | 143.9958 | 137.2178 | 2.7415 | 62.84 | 130.7543 | 2.6124 | 62.84 | 3.8597 | 0.077127 | 134.614 | 6.7797 | 2.6895
262.88 | 144.2777 | 137.4997 | 2.7472 | 62.86 | 131.0241 | 2.6178 | 62.86 | 3.8665 | 0.077262 | 134.8906 | 6.8075 | 2.695
262.9 | 144.5505 | 137.7725 | 2.7527 | 62.88 | 131.2932 | 2.6232 | 62.88 | 3.8733 | 0.077398 | 135.1665 | 6.7914 | 2.7006
262.92 | 144.823 | 138.045 | 2.7582 | 62.9 | 131.5616 | 2.6285 | 62.9 | 3.8801 | 0.077534 | 135.4416 | 6.7777 | 2.7061
262.94 | 145.1072 | 138.3292 | 2.7637 | 62.92 | 131.8291 | 2.6339 | 62.92 | 3.8869 | 0.07767 | 135.716 | 6.8284 | 2.7116
262.96 | 145.3823 | 138.6043 | 2.7693 | 62.94 | 132.0959 | 2.6393 | 62.94 | 3.8937 | 0.077807 | 135.9897 | 6.8361 | 2.7171
262.98 | 145.6348 | 138.8568 | 2.7746 | 62.96 | 132.362 | 2.6446 | 62.96 | 3.9006 | 0.077943 | 136.2626 | 6.7298 | 2.7225
263 | 145.896 | 139.118 | 2.7797 | 62.98 | 132.6272 | 2.6499 | 62.98 | 3.9075 | 0.078081 | 136.5347 | 6.6735 | 2.728
263.02 | 146.1596 | 139.3816 | 2.785 | 63 | 132.8916 | 2.6552 | 63 | 3.9144 | 0.078218 | 136.8059 | 6.6342 | 2.7334
263.04 | 146.4132 | 139.6351 | 2.7902 | 63.02 | 133.1551 | 2.6605 | 63.02 | 3.9213 | 0.078356 | 137.0764 | 6.5472 | 2.7388
263.06 | 146.6513 | 139.8733 | 2.7951 | 63.04 | 133.4178 | 2.6657 | 63.04 | 3.9282 | 0.078495 | 137.346 | 6.3871 | 2.7442
263.08 | 146.8505 | 140.0725 | 2.7995 | 63.06 | 133.6796 | 2.671 | 63.06 | 3.9351 | 0.078634 | 137.6148 | 6.0404 | 2.7496
263.1 | 147.0449 | 140.2669 | 2.8034 | 63.08 | 133.9406 | 2.6762 | 63.08 | 3.9421 | 0.078773 | 137.8827 | 5.6845 | 2.755
263.12 | 147.1884 | 140.4104 | 2.8068 | 63.1 | 134.2006 | 2.6814 | 63.1 | 3.9491 | 0.078912 | 138.1497 | 5.1108 | 2.7603
263.14 | 147.3173 | 140.5393 | 2.8095 | 63.12 | 134.4597 | 2.6866 | 63.12 | 3.9561 | 0.079052 | 138.4158 | 4.5093 | 2.7657
263.16 | 147.432 | 140.654 | 2.8119 | 63.14 | 134.7179 | 2.6918 | 63.14 | 3.9631 | 0.079192 | 138.681 | 3.8928 | 2.771
263.18 | 147.5314 | 140.7534 | 2.8141 | 63.16 | 134.9751 | 2.6969 | 63.16 | 3.9701 | 0.079332 | 138.9453 | 3.2693 | 2.7763
263.2 | 147.5876 | 140.8096 | 2.8156 | 63.18 | 135.2314 | 2.7021 | 63.18 | 3.9772 | 0.079473 | 139.2086 | 2.5634 | 2.7815
263.22 | 147.5987 | 140.8207 | 2.8163 | 63.2 | 135.4866 | 2.7072 | 63.2 | 3.9843 | 0.079615 | 139.4709 | 1.822 | 2.7868
263.24 | 147.6293 | 140.8513 | 2.8167 | 63.22 | 135.7409 | 2.7123 | 63.22 | 3.9914 | 0.079756 | 139.7322 | 1.2523 | 2.792
263.26 | 147.672 | 140.894 | 2.8175 | 63.24 | 135.9941 | 2.7174 | 63.24 | 3.9985 | 0.079898 | 139.9926 | 0.81255 | 2.7972
263.28 | 147.7309 | 140.9529 | 2.8185 | 63.26 | 136.2463 | 2.7224 | 63.26 | 4.0056 | 0.080041 | 140.2519 | 0.49132 | 2.8024
263.3 | 147.7723 | 140.9943 | 2.8195 | 63.28 | 136.4975 | 2.7274 | 63.28 | 4.0127 | 0.080183 | 140.5102 | 0.23431 | 2.8076
263.32 | 147.8266 | 141.0486 | 2.8204 | 63.3 | 136.7475 | 2.7325 | 63.3 | 4.0199 | 0.080326 | 140.7674 | 0.079026 | 2.8128
263.34 | 147.8947 | 141.1167 | 2.8217 | 63.32 | 136.9965 | 2.7374 | 63.32 | 4.0271 | 0.08047 | 141.0236 | 0.0086576 | 2.8179
263.36 | 147.9534 | 141.1754 | 2.8229 | 63.34 | 137.2444 | 2.7424 | 63.34 | 4.0343 | 0.080614 | 141.2787 | 0.010673 | 2.823
263.38 | 148.031 | 141.253 | 2.8243 | 63.36 | 137.4912 | 2.7474 | 63.36 | 4.0415 | 0.080758 | 141.5327 | 0.078225 | 2.8281
263.4 | 148.1204 | 141.3424 | 2.826 | 63.38 | 137.7368 | 2.7523 | 63.38 | 4.0488 | 0.080903 | 141.7855 | 0.19633 | 2.8332
263.42 | 148.2329 | 141.4549 | 2.828 | 63.4 | 137.9812 | 2.7572 | 63.4 | 4.056 | 0.081048 | 142.0373 | 0.33909 | 2.8382
263.44 | 148.3766 | 141.5986 | 2.8305 | 63.42 | 138.2245 | 2.7621 | 63.42 | 4.0633 | 0.081193 | 142.2878 | 0.47508 | 2.8433
263.46 | 148.4984 | 141.7204 | 2.8332 | 63.44 | 138.4666 | 2.7669 | 63.44 | 4.0706 | 0.081339 | 142.5372 | 0.66714 | 2.8483
263.48 | 148.6384 | 141.8604 | 2.8358 | 63.46 | 138.7075 | 2.7717 | 63.46 | 4.0779 | 0.081485 | 142.7854 | 0.85566 | 2.8532
263.5 | 148.7611 | 141.9831 | 2.8384 | 63.48 | 138.9472 | 2.7765 | 63.48 | 4.0852 | 0.081631 | 143.0324 | 1.1012 | 2.8582
263.52 | 148.9147 | 142.1367 | 2.8412 | 63.5 | 139.1856 | 2.7813 | 63.5 | 4.0926 | 0.081778 | 143.2782 | 1.303 | 2.8631
263.54 | 149.0707 | 142.2927 | 2.8443 | 63.52 | 139.4228 | 2.7861 | 63.52 | 4.1 | 0.081926 | 143.5228 | 1.513 | 2.868
263.56 | 149.1914 | 142.4134 | 2.8471 | 63.54 | 139.6587 | 2.7908 | 63.54 | 4.1074 | 0.082073 | 143.766 | 1.8296 | 2.8729
263.58 | 149.3079 | 142.5299 | 2.8494 | 63.56 | 139.8933 | 2.7955 | 63.56 | 4.1148 | 0.082221 | 144.0081 | 2.1848 | 2.8777
263.6 | 149.3999 | 142.6219 | 2.8515 | 63.58 | 140.1266 | 2.8002 | 63.58 | 4.1222 | 0.08237 | 144.2488 | 2.6469 | 2.8826
263.62 | 149.4743 | 142.6963 | 2.8532 | 63.6 | 140.3586 | 2.8049 | 63.6 | 4.1297 | 0.082519 | 144.4882 | 3.2108 | 2.8874
263.64 | 149.5536 | 142.7756 | 2.8547 | 63.62 | 140.5892 | 2.8095 | 63.62 | 4.1371 | 0.082668 | 144.7263 | 3.8051 | 2.8921
263.66 | 149.5927 | 142.8147 | 2.8559 | 63.64 | 140.8184 | 2.8141 | 63.64 | 4.1446 | 0.082817 | 144.9631 | 4.6154 | 2.8969
263.68 | 149.6693 | 142.8913 | 2.8571 | 63.66 | 141.0463 | 2.8186 | 63.66 | 4.1521 | 0.082967 | 145.1985 | 5.3231 | 2.9016
263.7 | 149.744 | 142.966 | 2.8586 | 63.68 | 141.2728 | 2.8232 | 63.68 | 4.1597 | 0.083118 | 145.4325 | 6.0835 | 2.9063
263.72 | 149.8417 | 143.0637 | 2.8603 | 63.7 | 141.4979 | 2.8277 | 63.7 | 4.1672 | 0.083269 | 145.6651 | 6.7675 | 2.911
263.74 | 149.9328 | 143.1548 | 2.8622 | 63.72 | 141.7215 | 2.8322 | 63.72 | 4.1748 | 0.08342 | 145.8963 | 7.5159 | 2.9156
263.76 | 150.0029 | 143.2249 | 2.8638 | 63.74 | 141.9437 | 2.8367 | 63.74 | 4.1824 | 0.083572 | 146.1261 | 8.4173 | 2.9202
263.78 | 150.0958 | 143.3178 | 2.8654 | 63.76 | 142.1645 | 2.8411 | 63.76 | 4.19 | 0.083724 | 146.3545 | 9.2212 | 2.9248
263.8 | 150.1689 | 143.3909 | 2.8671 | 63.78 | 142.3838 | 2.8455 | 63.78 | 4.1976 | 0.083876 | 146.5814 | 10.1792 | 2.9294
263.82 | 150.2374 | 143.4594 | 2.8685 | 63.8 | 142.6015 | 2.8499 | 63.8 | 4.2053 | 0.084029 | 146.8068 | 11.2052 | 2.9339
263.84 | 150.2798 | 143.5018 | 2.8696 | 63.82 | 142.8178 | 2.8542 | 63.82 | 4.2129 | 0.084182 | 147.0307 | 12.4531 | 2.9384
263.86 | 150.3319 | 143.5539 | 2.8706 | 63.84 | 143.0325 | 2.8585 | 63.84 | 4.2206 | 0.084336 | 147.2531 | 13.6843 | 2.9428
263.88 | 150.3654 | 143.5874 | 2.8714 | 63.86 | 143.2457 | 2.8628 | 63.86 | 4.2284 | 0.08449 | 147.474 | 15.1061 | 2.9473
263.9 | 150.4314 | 143.6534 | 2.8724 | 63.88 | 143.4573 | 2.867 | 63.88 | 4.2361 | 0.084644 | 147.6934 | 16.3215 | 2.9517
263.92 | 150.4842 | 143.7062 | 2.8736 | 63.9 | 143.6673 | 2.8712 | 63.9 | 4.2438 | 0.084799 | 147.9112 | 17.6813 | 2.956
263.94 | 150.5371 | 143.7591 | 2.8747 | 63.92 | 143.8758 | 2.8754 | 63.92 | 4.2516 | 0.084955 | 148.1274 | 19.0817 | 2.9604
263.96 | 150.5858 | 143.8078 | 2.8757 | 63.94 | 144.0826 | 2.8796 | 63.94 | 4.2594 | 0.08511 | 148.342 | 20.5588 | 2.9647
263.98 | 150.6513 | 143.8733 | 2.8768 | 63.96 | 144.2878 | 2.8837 | 63.96 | 4.2672 | 0.085266 | 148.555 | 21.9183 | 2.969
264 | 150.765 | 143.987 | 2.8786 | 63.98 | 144.4913 | 2.8878 | 63.98 | 4.2751 | 0.085423 | 148.7664 | 22.8428 | 2.9732
264.02 | 150.872 | 144.094 | 2.8808 | 64 | 144.6932 | 2.8918 | 64 | 4.2829 | 0.08558 | 148.9761 | 23.8351 | 2.9774
264.04 | 150.9758 | 144.1978 | 2.8829 | 64.02 | 144.8934 | 2.8959 | 64.02 | 4.2908 | 0.085737 | 149.1842 | 24.8645 | 2.9816
264.06 | 151.0602 | 144.2822 | 2.8848 | 64.04 | 145.0919 | 2.8999 | 64.04 | 4.2987 | 0.085895 | 149.3906 | 26.0965 | 2.9857
264.08 | 151.1734 | 144.3954 | 2.8868 | 64.06 | 145.2887 | 2.9038 | 64.06 | 4.3066 | 0.086053 | 149.5953 | 27.039 | 2.9899
264.1 | 151.3014 | 144.5234 | 2.8892 | 64.08 | 145.4838 | 2.9077 | 64.08 | 4.3146 | 0.086212 | 149.7984 | 27.8249 | 2.9939
264.12 | 151.4698 | 144.6918 | 2.8922 | 64.1 | 145.6771 | 2.9116 | 64.1 | 4.3225 | 0.086371 | 149.9996 | 28.1734 | 2.998
264.14 | 151.7043 | 144.9263 | 2.8962 | 64.12 | 145.8687 | 2.9155 | 64.12 | 4.3305 | 0.086531 | 150.1992 | 27.8035 | 3.002
264.16 | 151.9973 | 145.2193 | 2.9015 | 64.14 | 146.0585 | 2.9193 | 64.14 | 4.3385 | 0.086691 | 150.397 | 26.8089 | 3.006
264.18 | 152.3423 | 145.5643 | 2.9078 | 64.16 | 146.2465 | 2.923 | 64.16 | 4.3466 | 0.086851 | 150.593 | 25.2879 | 3.0099
264.2 | 152.6471 | 145.8691 | 2.9143 | 64.18 | 146.4327 | 2.9268 | 64.18 | 4.3546 | 0.087012 | 150.7873 | 24.1881 | 3.0138
264.22 | 152.9607 | 146.1827 | 2.9205 | 64.2 | 146.617 | 2.9305 | 64.2 | 4.3627 | 0.087173 | 150.9797 | 23.0116 | 3.0177
264.24 | 153.2956 | 146.5176 | 2.927 | 64.22 | 146.7995 | 2.9342 | 64.22 | 4.3708 | 0.087335 | 151.1703 | 21.6482 | 3.0215
264.26 | 153.6341 | 146.8561 | 2.9337 | 64.24 | 146.9802 | 2.9378 | 64.24 | 4.3789 | 0.087497 | 151.3591 | 20.2771 | 3.0253
264.28 | 153.9512 | 147.1732 | 2.9403 | 64.26 | 147.159 | 2.9414 | 64.26 | 4.387 | 0.08766 | 151.5461 | 19.1223 | 3.0291
264.3 | 154.2178 | 147.4398 | 2.9461 | 64.28 | 147.3359 | 2.9449 | 64.28 | 4.3952 | 0.087823 | 151.7312 | 18.4154 | 3.0328
264.32 | 154.4848 | 147.7068 | 2.9515 | 64.3 | 147.511 | 2.9485 | 64.3 | 4.4034 | 0.087986 | 151.9144 | 17.7039 | 3.0365
264.34 | 154.7333 | 147.9553 | 2.9566 | 64.32 | 147.6841 | 2.952 | 64.32 | 4.4116 | 0.08815 | 152.0957 | 17.1424 | 3.0401
264.36 | 154.9831 | 148.2051 | 2.9616 | 64.34 | 147.8552 | 2.9554 | 64.34 | 4.4198 | 0.088314 | 152.2751 | 16.5649 | 3.0437
264.38 | 155.2109 | 148.4329 | 2.9664 | 64.36 | 148.0245 | 2.9588 | 64.36 | 4.4281 | 0.088479 | 152.4526 | 16.1573 | 3.0473
264.4 | 155.4197 | 148.6417 | 2.9707 | 64.38 | 148.1917 | 2.9622 | 64.38 | 4.4364 | 0.088644 | 152.6281 | 15.8917 | 3.0508
264.42 | 155.5815 | 148.8035 | 2.9745 | 64.4 | 148.357 | 2.9655 | 64.4 | 4.4446 | 0.08881 | 152.8017 | 15.9855 | 3.0543
264.44 | 155.7137 | 148.9357 | 2.9774 | 64.42 | 148.5204 | 2.9688 | 64.42 | 4.453 | 0.088976 | 152.9733 | 16.3026 | 3.0578
264.46 | 155.8562 | 149.0782 | 2.9801 | 64.44 | 148.6817 | 2.972 | 64.44 | 4.4613 | 0.089143 | 153.143 | 16.5219 | 3.0612
264.48 | 155.9805 | 149.2025 | 2.9828 | 64.46 | 148.8409 | 2.9752 | 64.46 | 4.4697 | 0.08931 | 153.3106 | 16.8769 | 3.0645
264.5 | 156.0878 | 149.3098 | 2.9851 | 64.48 | 148.9982 | 2.9784 | 64.48 | 4.4781 | 0.089477 | 153.4763 | 17.3597 | 3.0679
264.52 | 156.1867 | 149.4087 | 2.9872 | 64.5 | 149.1534 | 2.9815 | 64.5 | 4.4865 | 0.089645 | 153.6399 | 17.9027 | 3.0712
264.54 | 156.2784 | 149.5004 | 2.9891 | 64.52 | 149.3066 | 2.9846 | 64.52 | 4.4949 | 0.089814 | 153.8015 | 18.4993 | 3.0744
264.56 | 156.3522 | 149.5742 | 2.9907 | 64.54 | 149.4576 | 2.9876 | 64.54 | 4.5034 | 0.089983 | 153.961 | 19.2439 | 3.0776
264.58 | 156.4406 | 149.6626 | 2.9924 | 64.56 | 149.6066 | 2.9906 | 64.56 | 4.5118 | 0.090152 | 154.1185 | 19.8545 | 3.0808
264.6 | 156.5215 | 149.7435 | 2.9941 | 64.58 | 149.7535 | 2.9936 | 64.58 | 4.5203 | 0.090322 | 154.2739 | 20.5243 | 3.0839
264.62 | 156.6046 | 149.8266 | 2.9957 | 64.6 | 149.8983 | 2.9965 | 64.6 | 4.5289 | 0.090492 | 154.4272 | 21.1656 | 3.087
264.64 | 156.6591 | 149.8811 | 2.9971 | 64.62 | 150.041 | 2.9994 | 64.62 | 4.5374 | 0.090663 | 154.5784 | 22.0642 | 3.0901
264.66 | 156.7337 | 149.9557 | 2.9984 | 64.64 | 150.1815 | 3.0022 | 64.64 | 4.546 | 0.090834 | 154.7275 | 22.7694 | 3.0931
264.68 | 156.8177 | 150.0397 | 3 | 64.66 | 150.3198 | 3.005 | 64.66 | 4.5546 | 0.091006 | 154.8744 | 23.3744 | 3.096
264.7 | 156.9266 | 150.1486 | 3.0019 | 64.68 | 150.456 | 3.0078 | 64.68 | 4.5632 | 0.091178 | 155.0192 | 23.7234 | 3.0989
264.72 | 157.0233 | 150.2453 | 3.0039 | 64.7 | 150.59 | 3.0105 | 64.7 | 4.5718 | 0.091351 | 155.1619 | 24.1729 | 3.1018
264.74 | 157.1266 | 150.3486 | 3.0059 | 64.72 | 150.7219 | 3.0131 | 64.72 | 4.5805 | 0.091524 | 155.3024 | 24.5405 | 3.1046
264.76 | 157.2454 | 150.4674 | 3.0082 | 64.74 | 150.8515 | 3.0157 | 64.74 | 4.5892 | 0.091697 | 155.4407 | 24.7335 | 3.1074
264.78 | 157.3445 | 150.5665 | 3.0103 | 64.76 | 150.9789 | 3.0183 | 64.76 | 4.5979 | 0.091871 | 155.5768 | 25.1033 | 3.1102
264.8 | 157.4611 | 150.6831 | 3.0125 | 64.78 | 151.1041 | 3.0208 | 64.78 | 4.6067 | 0.092046 | 155.7108 | 25.2779 | 3.1129
264.82 | 157.5635 | 150.7855 | 3.0147 | 64.8 | 151.2271 | 3.0233 | 64.8 | 4.6154 | 0.092221 | 155.8425 | 25.5728 | 3.1155
264.84 | 157.6458 | 150.8678 | 3.0165 | 64.82 | 151.3478 | 3.0257 | 64.82 | 4.6242 | 0.092396 | 155.972 | 26.0524 | 3.1181
264.86 | 157.7285 | 150.9505 | 3.0182 | 64.84 | 151.4662 | 3.0281 | 64.84 | 4.633 | 0.092572 | 156.0993 | 26.5095 | 3.1207
264.88 | 157.7728 | 150.9948 | 3.0195 | 64.86 | 151.5824 | 3.0305 | 64.86 | 4.6419 | 0.092749 | 156.2243 | 27.3474 | 3.1232
264.9 | 157.7868 | 151.0088 | 3.02 | 64.88 | 151.6963 | 3.0328 | 64.88 | 4.6507 | 0.092926 | 156.347 | 28.4961 | 3.1257
264.92 | 157.7577 | 150.9797 | 3.0199 | 64.9 | 151.8079 | 3.035 | 64.9 | 4.6596 | 0.093103 | 156.4675 | 30.1163 | 3.1281
264.94 | 157.6937 | 150.9157 | 3.019 | 64.92 | 151.9172 | 3.0373 | 64.92 | 4.6685 | 0.093281 | 156.5857 | 32.1486 | 3.1305
264.96 | 157.6668 | 150.8888 | 3.018 | 64.94 | 152.0242 | 3.0394 | 64.94 | 4.6775 | 0.09346 | 156.7016 | 33.7892 | 3.1329
264.98 | 157.6634 | 150.8854 | 3.0177 | 64.96 | 152.1288 | 3.0415 | 64.96 | 4.6864 | 0.093639 | 156.8153 | 35.1632 | 3.1352
265 | 157.6333 | 150.8553 | 3.0174 | 64.98 | 152.2312 | 3.0436 | 64.98 | 4.6954 | 0.093818 | 156.9266 | 36.8601 | 3.1374
265.02 | 157.5521 | 150.7741 | 3.0163 | 65 | 152.3312 | 3.0456 | 65 | 4.7044 | 0.093998 | 157.0356 | 39.2064 | 3.1396
265.04 | 157.4306 | 150.6526 | 3.0143 | 65.02 | 152.4288 | 3.0476 | 65.02 | 4.7135 | 0.094179 | 157.1423 | 42.1157 | 3.1418
265.06 | 157.352 | 150.574 | 3.0123 | 65.04 | 152.5241 | 3.0495 | 65.04 | 4.7225 | 0.09436 | 157.2466 | 44.5241 | 3.1439
265.08 | 157.3251 | 150.5471 | 3.0112 | 65.06 | 152.617 | 3.0514 | 65.06 | 4.7316 | 0.094541 | 157.3486 | 46.2598 | 3.146
265.1 | 157.3125 | 150.5345 | 3.0108 | 65.08 | 152.7075 | 3.0532 | 65.08 | 4.7407 | 0.094723 | 157.4482 | 47.7995 | 3.148
265.12 | 157.2824 | 150.5044 | 3.0104 | 65.1 | 152.7956 | 3.055 | 65.1 | 4.7499 | 0.094906 | 157.5455 | 49.5767 | 3.1499
265.14 | 157.3014 | 150.5234 | 3.0103 | 65.12 | 152.8814 | 3.0568 | 65.12 | 4.759 | 0.095089 | 157.6404 | 50.6512 | 3.1519
265.16 | 157.3497 | 150.5717 | 3.011 | 65.14 | 152.9647 | 3.0585 | 65.14 | 4.7682 | 0.095272 | 157.7329 | 51.2826 | 3.1537
265.18 | 157.4177 | 150.6397 | 3.0121 | 65.16 | 153.0456 | 3.0601 | 65.16 | 4.7774 | 0.095456 | 157.8231 | 51.6006 | 3.1556
265.2 | 157.4793 | 150.7013 | 3.0134 | 65.18 | 153.1241 | 3.0617 | 65.18 | 4.7867 | 0.095641 | 157.9108 | 51.977 | 3.1573
265.22 | 157.5184 | 150.7404 | 3.0144 | 65.2 | 153.2002 | 3.0632 | 65.2 | 4.7959 | 0.095826 | 157.9961 | 52.6464 | 3.1591
265.24 | 157.5605 | 150.7825 | 3.0152 | 65.22 | 153.2738 | 3.0647 | 65.22 | 4.8052 | 0.096012 | 158.0791 | 53.2393 | 3.1608
265.26 | 157.6125 | 150.8345 | 3.0162 | 65.24 | 153.345 | 3.0662 | 65.24 | 4.8145 | 0.096198 | 158.1596 | 53.6569 | 3.1624
265.28 | 157.6846 | 150.9066 | 3.0174 | 65.26 | 153.4138 | 3.0676 | 65.26 | 4.8239 | 0.096384 | 158.2377 | 53.7442 | 3.164
265.3 | 157.7904 | 151.0124 | 3.0192 | 65.28 | 153.4801 | 3.0689 | 65.28 | 4.8333 | 0.096572 | 158.3133 | 53.3043 | 3.1655
265.32 | 157.8768 | 151.0988 | 3.0211 | 65.3 | 153.5439 | 3.0702 | 65.3 | 4.8427 | 0.096759 | 158.3866 | 53.1112 | 3.167
265.34 | 157.9346 | 151.1566 | 3.0226 | 65.32 | 153.6053 | 3.0715 | 65.32 | 4.8521 | 0.096948 | 158.4573 | 53.3004 | 3.1684
265.36 | 157.9538 | 151.1758 | 3.0233 | 65.34 | 153.6641 | 3.0727 | 65.34 | 4.8615 | 0.097136 | 158.5257 | 54.0211 | 3.1698
265.38 | 157.9477 | 151.1697 | 3.0235 | 65.36 | 153.7205 | 3.0738 | 65.36 | 4.871 | 0.097326 | 158.5916 | 55.0847 | 3.1712
265.4 | 157.9594 | 151.1814 | 3.0235 | 65.38 | 153.7745 | 3.0749 | 65.38 | 4.8805 | 0.097516 | 158.655 | 55.8548 | 3.1725
265.42 | 157.9465 | 151.1685 | 3.0235 | 65.4 | 153.8259 | 3.076 | 65.4 | 4.8901 | 0.097706 | 158.7159 | 56.9641 | 3.1737
265.44 | 157.9635 | 151.1855 | 3.0235 | 65.42 | 153.8748 | 3.077 | 65.42 | 4.8996 | 0.097897 | 158.7744 | 57.5912 | 3.1749
265.46 | 157.9858 | 151.2078 | 3.0239 | 65.44 | 153.9212 | 3.078 | 65.44 | 4.9092 | 0.098088 | 158.8304 | 58.1046 | 3.176
265.48 | 157.9979 | 151.2199 | 3.0243 | 65.46 | 153.9652 | 3.0789 | 65.46 | 4.9188 | 0.09828 | 158.884 | 58.7378 | 3.1771
265.5 | 157.999 | 151.221 | 3.0244 | 65.48 | 154.0066 | 3.0797 | 65.48 | 4.9285 | 0.098473 | 158.935 | 59.5069 | 3.1782
265.52 | 157.9781 | 151.2001 | 3.0242 | 65.5 | 154.0455 | 3.0805 | 65.5 | 4.9381 | 0.098666 | 158.9836 | 60.5824 | 3.1792
265.54 | 157.9776 | 151.1996 | 3.024 | 65.52 | 154.0818 | 3.0813 | 65.52 | 4.9478 | 0.09886 | 159.0297 | 61.3099 | 3.1801
265.56 | 157.9638 | 151.1858 | 3.0239 | 65.54 | 154.1157 | 3.082 | 65.54 | 4.9576 | 0.099054 | 159.0732 | 62.2118 | 3.181
265.58 | 157.9651 | 151.1871 | 3.0237 | 65.56 | 154.147 | 3.0826 | 65.56 | 4.9673 | 0.099249 | 159.1143 | 62.8409 | 3.1819
265.6 | 157.9711 | 151.1931 | 3.0238 | 65.58 | 154.1758 | 3.0832 | 65.58 | 4.9771 | 0.099444 | 159.1529 | 63.3587 | 3.1827
265.62 | 157.9921 | 151.2141 | 3.0241 | 65.6 | 154.2021 | 3.0838 | 65.6 | 4.9869 | 0.09964 | 159.189 | 63.5996 | 3.1834
265.64 | 157.9784 | 151.2004 | 3.0241 | 65.62 | 154.2258 | 3.0843 | 65.62 | 4.9967 | 0.099836 | 159.2226 | 64.3554 | 3.1841
265.66 | 157.948 | 151.17 | 3.0237 | 65.64 | 154.247 | 3.0847 | 65.64 | 5.0066 | 0.10003 | 159.2536 | 65.3444 | 3.1848
265.68 | 157.9025 | 151.1245 | 3.0229 | 65.66 | 154.2657 | 3.0851 | 65.66 | 5.0165 | 0.10023 | 159.2822 | 66.5483 | 3.1854
265.7 | 157.8689 | 151.0909 | 3.0222 | 65.68 | 154.2818 | 3.0855 | 65.68 | 5.0264 | 0.10043 | 159.3082 | 67.5249 | 3.1859
265.72 | 157.8306 | 151.0526 | 3.0214 | 65.7 | 154.2954 | 3.0858 | 65.7 | 5.0364 | 0.10063 | 159.3318 | 68.5447 | 3.1864
265.74 | 157.7762 | 150.9982 | 3.0205 | 65.72 | 154.3064 | 3.086 | 65.72 | 5.0463 | 0.10083 | 159.3528 | 69.7996 | 3.1868
265.76 | 157.7104 | 150.9324 | 3.0193 | 65.74 | 154.3149 | 3.0862 | 65.74 | 5.0563 | 0.10103 | 159.3713 | 71.2146 | 3.1872
265.78 | 157.6678 | 150.8898 | 3.0182 | 65.76 | 154.3209 | 3.0864 | 65.76 | 5.0664 | 0.10123 | 159.3873 | 72.2065 | 3.1876
265.8 | 157.626 | 150.848 | 3.0174 | 65.78 | 154.3243 | 3.0865 | 65.78 | 5.0764 | 0.10143 | 159.4007 | 73.1488 | 3.1879
265.82 | 157.5939 | 150.8159 | 3.0166 | 65.8 | 154.3252 | 3.0865 | 65.8 | 5.0865 | 0.10163 | 159.4117 | 73.8882 | 3.1881
265.84 | 157.5801 | 150.8021 | 3.0162 | 65.82 | 154.3235 | 3.0865 | 65.82 | 5.0967 | 0.10183 | 159.4201 | 74.271 | 3.1883
265.86 | 157.5697 | 150.7917 | 3.0159 | 65.84 | 154.3192 | 3.0864 | 65.84 | 5.1068 | 0.10203 | 159.4261 | 74.5529 | 3.1885
265.88 | 157.5845 | 150.8065 | 3.016 | 65.86 | 154.3125 | 3.0863 | 65.86 | 5.117 | 0.10224 | 159.4295 | 74.3555 | 3.1886
265.9 | 157.6311 | 150.8531 | 3.0166 | 65.88 | 154.3031 | 3.0862 | 65.88 | 5.1272 | 0.10244 | 159.4304 | 73.5691 | 3.1886
265.92 | 157.7023 | 150.9243 | 3.0178 | 65.9 | 154.2913 | 3.0859 | 65.9 | 5.1375 | 0.10265 | 159.4287 | 72.3247 | 3.1886
265.94 | 157.8039 | 151.0259 | 3.0195 | 65.92 | 154.2769 | 3.0857 | 65.92 | 5.1477 | 0.10285 | 159.4246 | 70.5381 | 3.1885
265.96 | 157.8409 | 151.0629 | 3.0209 | 65.94 | 154.2599 | 3.0854 | 65.94 | 5.158 | 0.10306 | 159.418 | 69.8072 | 3.1884
265.98 | 157.8842 | 151.1062 | 3.0217 | 65.96 | 154.2404 | 3.085 | 65.96 | 5.1684 | 0.10326 | 159.4088 | 68.9324 | 3.1883
266 | 157.9365 | 151.1585 | 3.0226 | 65.98 | 154.2184 | 3.0846 | 65.98 | 5.1787 | 0.10347 | 159.3971 | 67.8758 | 3.1881
266.02 | 158.0116 | 151.2336 | 3.0239 | 66 | 154.1939 | 3.0841 | 66 | 5.1891 | 0.10368 | 159.383 | 66.4124 | 3.1878
266.04 | 158.0879 | 151.3099 | 3.0254 | 66.02 | 154.1668 | 3.0836 | 66.02 | 5.1995 | 0.10389 | 159.3663 | 64.9057 | 3.1875
266.06 | 158.1551 | 151.3771 | 3.0269 | 66.04 | 154.1372 | 3.083 | 66.04 | 5.21 | 0.10409 | 159.3471 | 63.5217 | 3.1871
266.08 | 158.2013 | 151.4233 | 3.028 | 66.06 | 154.105 | 3.0824 | 66.06 | 5.2205 | 0.1043 | 159.3255 | 62.4441 | 3.1867
266.1 | 158.2609 | 151.4829 | 3.0291 | 66.08 | 154.0703 | 3.0818 | 66.08 | 5.231 | 0.10451 | 159.3013 | 61.1268 | 3.1863
266.12 | 158.2628 | 151.4848 | 3.0297 | 66.1 | 154.0331 | 3.081 | 66.1 | 5.2415 | 0.10472 | 159.2746 | 60.6824 | 3.1858
266.14 | 158.3052 | 151.5272 | 3.0301 | 66.12 | 153.9934 | 3.0803 | 66.12 | 5.2521 | 0.10494 | 159.2455 | 59.5722 | 3.1852
266.16 | 158.3475 | 151.5695 | 3.031 | 66.14 | 153.9512 | 3.0794 | 66.14 | 5.2627 | 0.10515 | 159.2139 | 58.4364 | 3.1846
266.18 | 158.3829 | 151.6049 | 3.0317 | 66.16 | 153.9065 | 3.0786 | 66.16 | 5.2733 | 0.10536 | 159.1798 | 57.3784 | 3.1839
266.2 | 158.3833 | 151.6053 | 3.0321 | 66.18 | 153.8592 | 3.0777 | 66.18 | 5.284 | 0.10557 | 159.1432 | 56.8199 | 3.1832
266.22 | 158.3615 | 151.5835 | 3.0319 | 66.2 | 153.8095 | 3.0767 | 66.2 | 5.2947 | 0.10579 | 159.1042 | 56.5614 | 3.1825
266.24 | 158.3557 | 151.5777 | 3.0316 | 66.22 | 153.7573 | 3.0757 | 66.22 | 5.3054 | 0.106 | 159.0627 | 56.0246 | 3.1817
266.26 | 158.3573 | 151.5793 | 3.0316 | 66.24 | 153.7025 | 3.0746 | 66.24 | 5.3162 | 0.10622 | 159.0187 | 55.3452 | 3.1808
266.28 | 158.3316 | 151.5536 | 3.0313 | 66.26 | 153.6453 | 3.0735 | 66.26 | 5.327 | 0.10643 | 158.9723 | 55.0367 | 3.1799
266.3 | 158.2872 | 151.5092 | 3.0306 | 66.28 | 153.5857 | 3.0723 | 66.28 | 5.3378 | 0.10665 | 158.9235 | 54.9706 | 3.179
266.32 | 158.2387 | 151.4607 | 3.0297 | 66.3 | 153.5235 | 3.0711 | 66.3 | 5.3487 | 0.10686 | 158.8722 | 54.9301 | 3.178
266.34 | 158.1625 | 151.3845 | 3.0285 | 66.32 | 153.4589 | 3.0698 | 66.32 | 5.3595 | 0.10708 | 158.8184 | 55.2632 | 3.1769
266.36 | 158.1184 | 151.3404 | 3.0272 | 66.34 | 153.3918 | 3.0685 | 66.34 | 5.3705 | 0.1073 | 158.7623 | 55.0845 | 3.1758
266.38 | 158.0599 | 151.2819 | 3.0262 | 66.36 | 153.3222 | 3.0671 | 66.36 | 5.3814 | 0.10752 | 158.7037 | 55.0827 | 3.1747
266.4 | 158.0107 | 151.2327 | 3.0251 | 66.38 | 153.2503 | 3.0657 | 66.38 | 5.3924 | 0.10774 | 158.6427 | 54.908 | 3.1735
266.42 | 157.9568 | 151.1788 | 3.0241 | 66.4 | 153.1758 | 3.0643 | 66.4 | 5.4034 | 0.10796 | 158.5793 | 54.7672 | 3.1722
266.44 | 157.8826 | 151.1046 | 3.0228 | 66.42 | 153.099 | 3.0627 | 66.42 | 5.4145 | 0.10818 | 158.5134 | 54.8917 | 3.1709
266.46 | 157.7954 | 151.0174 | 3.0212 | 66.44 | 153.0197 | 3.0612 | 66.44 | 5.4256 | 0.1084 | 158.4452 | 55.1722 | 3.1696
266.48 | 157.7105 | 150.9325 | 3.0195 | 66.46 | 152.938 | 3.0596 | 66.46 | 5.4367 | 0.10862 | 158.3747 | 55.385 | 3.1682
266.5 | 157.6572 | 150.8792 | 3.0181 | 66.48 | 152.8539 | 3.0579 | 66.48 | 5.4478 | 0.10884 | 158.3017 | 55.0939 | 3.1668
266.52 | 157.6397 | 150.8617 | 3.0174 | 66.5 | 152.7674 | 3.0562 | 66.5 | 5.459 | 0.10907 | 158.2264 | 54.238 | 3.1653
266.54 | 157.628 | 150.85 | 3.0171 | 66.52 | 152.6784 | 3.0545 | 66.52 | 5.4702 | 0.10929 | 158.1487 | 53.2705 | 3.1638
266.56 | 157.6146 | 150.8366 | 3.0169 | 66.54 | 152.5871 | 3.0527 | 66.54 | 5.4815 | 0.10952 | 158.0686 | 52.3023 | 3.1622
266.58 | 157.6009 | 150.8229 | 3.0166 | 66.56 | 152.4935 | 3.0508 | 66.56 | 5.4927 | 0.10974 | 157.9862 | 51.3131 | 3.1605
266.6 | 157.5796 | 150.8016 | 3.0162 | 66.58 | 152.3974 | 3.0489 | 66.58 | 5.5041 | 0.10997 | 157.9015 | 50.4092 | 3.1589
266.62 | 157.5553 | 150.7773 | 3.0158 | 66.6 | 152.299 | 3.047 | 66.6 | 5.5154 | 0.11019 | 157.8145 | 49.521 | 3.1572
266.64 | 157.5482 | 150.7702 | 3.0155 | 66.62 | 152.1983 | 3.045 | 66.62 | 5.5268 | 0.11042 | 157.7251 | 48.3708 | 3.1554
266.66 | 157.5522 | 150.7742 | 3.0154 | 66.64 | 152.0952 | 3.0429 | 66.64 | 5.5382 | 0.11065 | 157.6334 | 47.0487 | 3.1536
266.68 | 157.5628 | 150.7848 | 3.0156 | 66.66 | 151.9898 | 3.0408 | 66.66 | 5.5497 | 0.11088 | 157.5395 | 45.6259 | 3.1517
266.7 | 157.5229 | 150.7449 | 3.0153 | 66.68 | 151.882 | 3.0387 | 66.68 | 5.5612 | 0.11111 | 157.4432 | 44.867 | 3.1498
266.72 | 157.4785 | 150.7005 | 3.0145 | 66.7 | 151.772 | 3.0365 | 66.7 | 5.5727 | 0.11134 | 157.3447 | 44.1449 | 3.1479
266.74 | 157.4641 | 150.6861 | 3.0139 | 66.72 | 151.6597 | 3.0343 | 66.72 | 5.5842 | 0.11157 | 157.2439 | 43.005 | 3.1459
266.76 | 157.4526 | 150.6746 | 3.0136 | 66.74 | 151.545 | 3.032 | 66.74 | 5.5958 | 0.1118 | 157.1408 | 41.8122 | 3.1438
266.78 | 157.4233 | 150.6453 | 3.0132 | 66.76 | 151.4281 | 3.0297 | 66.76 | 5.6074 | 0.11203 | 157.0356 | 40.8352 | 3.1418
266.8 | 157.3467 | 150.5687 | 3.0121 | 66.78 | 151.3089 | 3.0274 | 66.78 | 5.6191 | 0.11227 | 156.928 | 40.4406 | 3.1396
266.82 | 157.2698 | 150.4918 | 3.0106 | 66.8 | 151.1875 | 3.025 | 66.8 | 5.6308 | 0.1125 | 156.8183 | 40.0246 | 3.1375
266.84 | 157.1971 | 150.4191 | 3.0091 | 66.82 | 151.0638 | 3.0225 | 66.82 | 5.6425 | 0.11273 | 156.7063 | 39.529 | 3.1352
266.86 | 157.1172 | 150.3392 | 3.0076 | 66.84 | 150.9379 | 3.02 | 66.84 | 5.6543 | 0.11297 | 156.5922 | 39.1001 | 3.133
266.88 | 157.0944 | 150.3164 | 3.0066 | 66.86 | 150.8098 | 3.0175 | 66.86 | 5.6661 | 0.1132 | 156.4759 | 37.939 | 3.1307
266.9 | 157.0414 | 150.2634 | 3.0058 | 66.88 | 150.6794 | 3.0149 | 66.88 | 5.6779 | 0.11344 | 156.3574 | 37.1362 | 3.1283
266.92 | 156.9701 | 150.1921 | 3.0046 | 66.9 | 150.5469 | 3.0123 | 66.9 | 5.6898 | 0.11368 | 156.2367 | 36.5376 | 3.1259
266.94 | 156.9076 | 150.1296 | 3.0032 | 66.92 | 150.4122 | 3.0096 | 66.92 | 5.7017 | 0.11392 | 156.1139 | 35.812 | 3.1235
266.96 | 156.875 | 150.097 | 3.0023 | 66.94 | 150.2753 | 3.0069 | 66.94 | 5.7137 | 0.11415 | 155.9889 | 34.7146 | 3.121
266.98 | 156.8501 | 150.0721 | 3.0017 | 66.96 | 150.1362 | 3.0041 | 66.96 | 5.7256 | 0.11439 | 155.8618 | 33.5206 | 3.1185
267 | 156.7947 | 150.0167 | 3.0009 | 66.98 | 149.995 | 3.0013 | 66.98 | 5.7377 | 0.11463 | 155.7326 | 32.6724 | 3.1159
267.02 | 156.7003 | 149.9223 | 2.9994 | 67 | 149.8516 | 2.9985 | 67 | 5.7497 | 0.11487 | 155.6013 | 32.2521 | 3.1133
267.04 | 156.5962 | 149.8182 | 2.9974 | 67.02 | 149.7062 | 2.9956 | 67.02 | 5.7618 | 0.11512 | 155.468 | 31.9197 | 3.1107
267.06 | 156.4832 | 149.7052 | 2.9952 | 67.04 | 149.5586 | 2.9926 | 67.04 | 5.7739 | 0.11536 | 155.3325 | 31.6668 | 3.108
267.08 | 156.381 | 149.603 | 2.9931 | 67.06 | 149.4089 | 2.9897 | 67.06 | 5.7861 | 0.1156 | 155.195 | 31.2708 | 3.1053
267.1 | 156.3195 | 149.5415 | 2.9914 | 67.08 | 149.2572 | 2.9867 | 67.08 | 5.7983 | 0.11584 | 155.0555 | 30.4035 | 3.1025
267.12 | 156.2268 | 149.4488 | 2.9899 | 67.1 | 149.1034 | 2.9836 | 67.1 | 5.8105 | 0.11609 | 154.9139 | 29.867 | 3.0997
267.14 | 156.1516 | 149.3736 | 2.9882 | 67.12 | 148.9475 | 2.9805 | 67.12 | 5.8228 | 0.11633 | 154.7703 | 29.1247 | 3.0968
267.16 | 156.074 | 149.296 | 2.9867 | 67.14 | 148.7896 | 2.9774 | 67.14 | 5.8351 | 0.11658 | 154.6247 | 28.3954 | 3.0939
267.18 | 156.0158 | 149.2378 | 2.9853 | 67.16 | 148.6296 | 2.9742 | 67.16 | 5.8475 | 0.11683 | 154.4771 | 27.4507 | 3.091
267.2 | 155.9578 | 149.1798 | 2.9842 | 67.18 | 148.4677 | 2.971 | 67.18 | 5.8598 | 0.11707 | 154.3275 | 26.499 | 3.088
267.22 | 155.9208 | 149.1428 | 2.9832 | 67.2 | 148.3037 | 2.9677 | 67.2 | 5.8723 | 0.11732 | 154.176 | 25.3328 | 3.085
267.24 | 155.8971 | 149.1191 | 2.9826 | 67.22 | 148.1378 | 2.9644 | 67.22 | 5.8847 | 0.11757 | 154.0225 | 24.0432 | 3.082
267.26 | 155.8535 | 149.0755 | 2.9819 | 67.24 | 147.9699 | 2.9611 | 67.24 | 5.8972 | 0.11782 | 153.8671 | 22.9595 | 3.0789
267.28 | 155.8134 | 149.0354 | 2.9811 | 67.26 | 147.8 | 2.9577 | 67.26 | 5.9098 | 0.11807 | 153.7098 | 21.8499 | 3.0758
267.3 | 155.8029 | 149.0249 | 2.9806 | 67.28 | 147.6282 | 2.9543 | 67.28 | 5.9224 | 0.11832 | 153.5506 | 20.4821 | 3.0726
267.32 | 155.8359 | 149.0579 | 2.9808 | 67.3 | 147.4545 | 2.9508 | 67.3 | 5.935 | 0.11857 | 153.3895 | 18.7622 | 3.0694
267.34 | 155.8139 | 149.0359 | 2.9809 | 67.32 | 147.2789 | 2.9473 | 67.32 | 5.9476 | 0.11883 | 153.2265 | 17.5607 | 3.0662
267.36 | 155.723 | 148.945 | 2.9798 | 67.34 | 147.1013 | 2.9438 | 67.34 | 5.9603 | 0.11908 | 153.0616 | 16.9464 | 3.0629
267.38 | 155.6008 | 148.8228 | 2.9777 | 67.36 | 146.9219 | 2.9402 | 67.36 | 5.9731 | 0.11933 | 152.895 | 16.5827 | 3.0596
267.4 | 155.5117 | 148.7337 | 2.9756 | 67.38 | 146.7406 | 2.9366 | 67.38 | 5.9858 | 0.11959 | 152.7265 | 15.9421 | 3.0562
267.42 | 155.3975 | 148.6195 | 2.9735 | 67.4 | 146.5575 | 2.933 | 67.4 | 5.9986 | 0.11984 | 152.5562 | 15.4971 | 3.0528
267.44 | 155.2621 | 148.4841 | 2.971 | 67.42 | 146.3725 | 2.9293 | 67.42 | 6.0115 | 0.1201 | 152.384 | 15.2095 | 3.0494
267.46 | 155.0707 | 148.2927 | 2.9678 | 67.44 | 146.1858 | 2.9256 | 67.44 | 6.0244 | 0.12036 | 152.2102 | 15.3465 | 3.0459
267.48 | 154.9078 | 148.1298 | 2.9642 | 67.46 | 145.9972 | 2.9218 | 67.46 | 6.0373 | 0.12062 | 152.0345 | 15.2467 | 3.0424
267.5 | 154.7236 | 147.9456 | 2.9608 | 67.48 | 145.8068 | 2.918 | 67.48 | 6.0503 | 0.12088 | 151.8571 | 15.3003 | 3.0389
267.52 | 154.5542 | 147.7762 | 2.9572 | 67.5 | 145.6147 | 2.9142 | 67.5 | 6.0633 | 0.12114 | 151.678 | 15.2243 | 3.0354
267.54 | 154.3862 | 147.6082 | 2.9538 | 67.52 | 145.4208 | 2.9104 | 67.52 | 6.0764 | 0.1214 | 151.4972 | 15.124 | 3.0318
267.56 | 154.2113 | 147.4333 | 2.9504 | 67.54 | 145.2252 | 2.9065 | 67.54 | 6.0895 | 0.12166 | 151.3146 | 15.0644 | 3.0281
267.58 | 154.0306 | 147.2526 | 2.9469 | 67.56 | 145.0278 | 2.9025 | 67.56 | 6.1026 | 0.12192 | 151.1304 | 15.0373 | 3.0245
267.6 | 153.8411 | 147.0631 | 2.9432 | 67.58 | 144.8287 | 2.8986 | 67.58 | 6.1158 | 0.12218 | 150.9445 | 15.065 | 3.0207
267.62 | 153.6664 | 146.8884 | 2.9395 | 67.6 | 144.628 | 2.8946 | 67.6 | 6.129 | 0.12245 | 150.757 | 14.9659 | 3.017
267.64 | 153.5113 | 146.7333 | 2.9362 | 67.62 | 144.4256 | 2.8905 | 67.62 | 6.1422 | 0.12271 | 150.5678 | 14.7033 | 3.0132
267.66 | 153.3654 | 146.5874 | 2.9332 | 67.64 | 144.2215 | 2.8865 | 67.64 | 6.1555 | 0.12298 | 150.377 | 14.3616 | 3.0094
267.68 | 153.2263 | 146.4483 | 2.9304 | 67.66 | 144.0158 | 2.8824 | 67.66 | 6.1689 | 0.12324 | 150.1846 | 13.9603 | 3.0056
267.7 | 153.0766 | 146.2986 | 2.9275 | 67.68 | 143.8084 | 2.8782 | 67.68 | 6.1823 | 0.12351 | 149.9907 | 13.6318 | 3.0018
267.72 | 152.9419 | 146.1639 | 2.9246 | 67.7 | 143.5995 | 2.8741 | 67.7 | 6.1957 | 0.12378 | 149.7952 | 13.1858 | 2.9979
267.74 | 152.8345 | 146.0565 | 2.9222 | 67.72 | 143.3889 | 2.8699 | 67.72 | 6.2091 | 0.12405 | 149.5981 | 12.5427 | 2.9939
267.76 | 152.7796 | 146.0016 | 2.9206 | 67.74 | 143.1768 | 2.8657 | 67.74 | 6.2227 | 0.12432 | 149.3995 | 11.5457 | 2.99
267.78 | 152.7556 | 145.9776 | 2.9198 | 67.76 | 142.9631 | 2.8614 | 67.76 | 6.2362 | 0.12459 | 149.1993 | 10.3795 | 2.986
267.8 | 152.7272 | 145.9492 | 2.9193 | 67.78 | 142.7479 | 2.8571 | 67.78 | 6.2498 | 0.12486 | 148.9977 | 9.2933 | 2.982
267.82 | 152.6853 | 145.9073 | 2.9186 | 67.8 | 142.5312 | 2.8528 | 67.8 | 6.2634 | 0.12513 | 148.7946 | 8.3365 | 2.9779
267.84 | 152.6384 | 145.8604 | 2.9177 | 67.82 | 142.3129 | 2.8484 | 67.82 | 6.2771 | 0.12541 | 148.59 | 7.4507 | 2.9738
267.86 | 152.6385 | 145.8605 | 2.9172 | 67.84 | 142.0932 | 2.8441 | 67.84 | 6.2908 | 0.12568 | 148.384 | 6.3678 | 2.9697
267.88 | 152.6579 | 145.8799 | 2.9174 | 67.86 | 141.8719 | 2.8397 | 67.86 | 6.3046 | 0.12595 | 148.1765 | 5.2744 | 2.9656
267.9 | 152.6233 | 145.8453 | 2.9173 | 67.88 | 141.6493 | 2.8352 | 67.88 | 6.3184 | 0.12623 | 147.9677 | 4.5044 | 2.9614
267.92 | 152.5624 | 145.7844 | 2.9163 | 67.9 | 141.4252 | 2.8307 | 67.9 | 6.3323 | 0.12651 | 147.7574 | 3.8929 | 2.9573
267.94 | 152.4684 | 145.6904 | 2.9147 | 67.92 | 141.1996 | 2.8262 | 67.92 | 6.3462 | 0.12678 | 147.5458 | 3.4425 | 2.953
267.96 | 152.3751 | 145.5971 | 2.9129 | 67.94 | 140.9727 | 2.8217 | 67.94 | 6.3601 | 0.12706 | 147.3328 | 3.0124 | 2.9488
267.98 | 152.2447 | 145.4667 | 2.9106 | 67.96 | 140.7443 | 2.8172 | 67.96 | 6.3741 | 0.12734 | 147.1184 | 2.7283 | 2.9445
268 | 152.0996 | 145.3216 | 2.9079 | 67.98 | 140.5146 | 2.8126 | 67.98 | 6.3881 | 0.12762 | 146.9027 | 2.4999 | 2.9402
268.02 | 151.9414 | 145.1634 | 2.9049 | 68 | 140.2836 | 2.808 | 68 | 6.4022 | 0.1279 | 146.6857 | 2.3175 | 2.9359
268.04 | 151.7818 | 145.0038 | 2.9017 | 68.02 | 140.0512 | 2.8033 | 68.02 | 6.4163 | 0.12818 | 146.4675 | 2.1424 | 2.9315
268.06 | 151.6021 | 144.8241 | 2.8983 | 68.04 | 139.8175 | 2.7987 | 68.04 | 6.4304 | 0.12847 | 146.2479 | 2.0273 | 2.9272
268.08 | 151.4072 | 144.6292 | 2.8945 | 68.06 | 139.5824 | 2.794 | 68.06 | 6.4447 | 0.12875 | 146.0271 | 1.9542 | 2.9227
268.1 | 151.1603 | 144.3823 | 2.8901 | 68.08 | 139.3461 | 2.7893 | 68.08 | 6.4589 | 0.12904 | 145.805 | 2.0242 | 2.9183
268.12 | 150.9078 | 144.1298 | 2.8851 | 68.1 | 139.1085 | 2.7845 | 68.1 | 6.4732 | 0.12932 | 145.5817 | 2.1081 | 2.9139
268.14 | 150.6493 | 143.8713 | 2.88 | 68.12 | 138.8697 | 2.7798 | 68.12 | 6.4875 | 0.12961 | 145.3573 | 2.2079 | 2.9094
268.16 | 150.4109 | 143.6329 | 2.875 | 68.14 | 138.6296 | 2.775 | 68.14 | 6.5019 | 0.12989 | 145.1316 | 2.2459 | 2.9049
268.18 | 150.1443 | 143.3663 | 2.87 | 68.16 | 138.3884 | 2.7702 | 68.16 | 6.5164 | 0.13018 | 144.9047 | 2.3668 | 2.9004
268.2 | 149.8803 | 143.1023 | 2.8647 | 68.18 | 138.1459 | 2.7653 | 68.18 | 6.5308 | 0.13047 | 144.6767 | 2.4787 | 2.8958
268.22 | 149.6049 | 142.8269 | 2.8593 | 68.2 | 137.9022 | 2.7605 | 68.2 | 6.5454 | 0.13076 | 144.4476 | 2.6264 | 2.8912
268.24 | 149.363 | 142.585 | 2.8541 | 68.22 | 137.6574 | 2.7556 | 68.22 | 6.5599 | 0.13105 | 144.2173 | 2.6643 | 2.8866
268.26 | 149.147 | 142.369 | 2.8495 | 68.24 | 137.4114 | 2.7507 | 68.24 | 6.5746 | 0.13134 | 143.9859 | 2.6144 | 2.882
268.28 | 148.9289 | 142.1509 | 2.8452 | 68.26 | 137.1642 | 2.7458 | 68.26 | 6.5892 | 0.13164 | 143.7535 | 2.5682 | 2.8774
268.3 | 148.6762 | 141.8982 | 2.8405 | 68.28 | 136.916 | 2.7408 | 68.28 | 6.6039 | 0.13193 | 143.5199 | 2.6301 | 2.8727
268.32 | 148.4322 | 141.6542 | 2.8355 | 68.3 | 136.6667 | 2.7358 | 68.3 | 6.6187 | 0.13223 | 143.2854 | 2.6608 | 2.8681
268.34 | 148.2233 | 141.4453 | 2.831 | 68.32 | 136.4162 | 2.7308 | 68.32 | 6.6335 | 0.13252 | 143.0497 | 2.5742 | 2.8634
268.36 | 148.0413 | 141.2633 | 2.8271 | 68.34 | 136.1648 | 2.7258 | 68.34 | 6.6484 | 0.13282 | 142.8131 | 2.402 | 2.8586
268.38 | 147.8682 | 141.0902 | 2.8235 | 68.36 | 135.9122 | 2.7208 | 68.36 | 6.6633 | 0.13312 | 142.5755 | 2.206 | 2.8539
268.4 | 147.6947 | 140.9167 | 2.8201 | 68.38 | 135.6586 | 2.7157 | 68.38 | 6.6782 | 0.13341 | 142.3369 | 2.017 | 2.8491
268.42 | 147.5414 | 140.7634 | 2.8168 | 68.4 | 135.4041 | 2.7106 | 68.4 | 6.6932 | 0.13371 | 142.0973 | 1.7792 | 2.8443
268.44 | 147.3776 | 140.5996 | 2.8136 | 68.42 | 135.1485 | 2.7055 | 68.42 | 6.7083 | 0.13401 | 141.8567 | 1.5804 | 2.8395
268.46 | 147.2208 | 140.4428 | 2.8104 | 68.44 | 134.8919 | 2.7004 | 68.44 | 6.7233 | 0.13432 | 141.6153 | 1.3746 | 2.8347
268.48 | 147.0128 | 140.2348 | 2.8068 | 68.46 | 134.6344 | 2.6953 | 68.46 | 6.7385 | 0.13462 | 141.3729 | 1.2953 | 2.8299
268.5 | 146.8034 | 140.0254 | 2.8026 | 68.48 | 134.3759 | 2.6901 | 68.48 | 6.7537 | 0.13492 | 141.1296 | 1.2193 | 2.825
268.52 | 146.5943 | 139.8163 | 2.7984 | 68.5 | 134.1165 | 2.6849 | 68.5 | 6.7689 | 0.13523 | 140.8854 | 1.1431 | 2.8202
268.54 | 146.4292 | 139.6512 | 2.7947 | 68.52 | 133.8562 | 2.6797 | 68.52 | 6.7842 | 0.13553 | 140.6404 | 0.97856 | 2.8153
268.56 | 146.2572 | 139.4792 | 2.7913 | 68.54 | 133.5949 | 2.6745 | 68.54 | 6.7996 | 0.13584 | 140.3945 | 0.83785 | 2.8103
268.58 | 146.0797 | 139.3017 | 2.7878 | 68.56 | 133.3328 | 2.6693 | 68.56 | 6.815 | 0.13615 | 140.1478 | 0.71588 | 2.8054
268.6 | 145.9074 | 139.1294 | 2.7843 | 68.58 | 133.0699 | 2.664 | 68.58 | 6.8304 | 0.13645 | 139.9002 | 0.59418 | 2.8005
268.62 | 145.7556 | 138.9776 | 2.7811 | 68.6 | 132.806 | 2.6588 | 68.6 | 6.8459 | 0.13676 | 139.6519 | 0.4547 | 2.7955
268.64 | 145.5941 | 138.8161 | 2.7779 | 68.62 | 132.5414 | 2.6535 | 68.62 | 6.8614 | 0.13707 | 139.4028 | 0.34417 | 2.7905
268.66 | 145.4285 | 138.6505 | 2.7747 | 68.64 | 132.2759 | 2.6482 | 68.64 | 6.877 | 0.13738 | 139.1529 | 0.2524 | 2.7856
268.68 | 145.2402 | 138.4622 | 2.7711 | 68.66 | 132.0096 | 2.6429 | 68.66 | 6.8927 | 0.1377 | 138.9023 | 0.19364 | 2.7806
268.7 | 145.0628 | 138.2848 | 2.7675 | 68.68 | 131.7426 | 2.6375 | 68.68 | 6.9084 | 0.13801 | 138.6509 | 0.13407 | 2.7755
268.72 | 144.893 | 138.115 | 2.764 | 68.7 | 131.4747 | 2.6322 | 68.7 | 6.9241 | 0.13832 | 138.3988 | 0.080573 | 2.7705
268.74 | 144.723 | 137.945 | 2.7606 | 68.72 | 131.2061 | 2.6268 | 68.72 | 6.9399 | 0.13864 | 138.146 | 0.040395 | 2.7654
268.76 | 144.547 | 137.769 | 2.7571 | 68.74 | 130.9368 | 2.6214 | 68.74 | 6.9557 | 0.13896 | 137.8926 | 0.015265 | 2.7604
268.78 | 144.3547 | 137.5767 | 2.7535 | 68.76 | 130.6668 | 2.616 | 68.76 | 6.9716 | 0.13927 | 137.6384 | 0.0038099 | 2.7553
268.8 | 144.1624 | 137.3844 | 2.7496 | 68.78 | 130.396 | 2.6106 | 68.78 | 6.9876 | 0.13959 | 137.3836 | 5.7314e-07 | 2.7502
268.82 | 143.9948 | 137.2168 | 2.746 | 68.8 | 130.1246 | 2.6052 | 68.8 | 7.0036 | 0.13991 | 137.1282 | 0.0078528 | 2.7451
268.84 | 143.8487 | 137.0707 | 2.7429 | 68.82 | 129.8525 | 2.5998 | 68.82 | 7.0197 | 0.14023 | 136.8721 | 0.039435 | 2.74
268.86 | 143.7081 | 136.9301 | 2.74 | 68.84 | 129.5797 | 2.5943 | 68.84 | 7.0358 | 0.14055 | 136.6154 | 0.098987 | 2.7349
268.88 | 143.5779 | 136.7999 | 2.7373 | 68.86 | 129.3063 | 2.5889 | 68.86 | 7.0519 | 0.14088 | 136.3582 | 0.19507 | 2.7297
268.9 | 143.4301 | 136.6521 | 2.7345 | 68.88 | 129.0322 | 2.5834 | 68.88 | 7.0681 | 0.1412 | 136.1004 | 0.30439 | 2.7246
268.92 | 143.3107 | 136.5327 | 2.7318 | 68.9 | 128.7576 | 2.5779 | 68.9 | 7.0844 | 0.14153 | 135.842 | 0.47707 | 2.7194
268.94 | 143.2079 | 136.4299 | 2.7296 | 68.92 | 128.4823 | 2.5724 | 68.92 | 7.1007 | 0.14185 | 135.583 | 0.71725 | 2.7143
268.96 | 143.1249 | 136.3469 | 2.7278 | 68.94 | 128.2065 | 2.5669 | 68.94 | 7.1171 | 0.14218 | 135.3236 | 1.0471 | 2.7091
268.98 | 143.0458 | 136.2678 | 2.7261 | 68.96 | 127.9301 | 2.5614 | 68.96 | 7.1335 | 0.14251 | 135.0636 | 1.4502 | 2.7039
269 | 142.9401 | 136.1621 | 2.7243 | 68.98 | 127.6531 | 2.5558 | 68.98 | 7.15 | 0.14284 | 134.8031 | 1.8468 | 2.6987
269.02 | 142.876 | 136.098 | 2.7226 | 69 | 127.3756 | 2.5503 | 69 | 7.1666 | 0.14317 | 134.5422 | 2.4208 | 2.6935
269.04 | 142.7798 | 136.0018 | 2.721 | 69.02 | 127.0976 | 2.5447 | 69.02 | 7.1832 | 0.1435 | 134.2807 | 2.9621 | 2.6882
269.06 | 142.6745 | 135.8965 | 2.719 | 69.04 | 126.819 | 2.5392 | 69.04 | 7.1998 | 0.14383 | 134.0189 | 3.5255 | 2.683
269.08 | 142.513 | 135.735 | 2.7163 | 69.06 | 126.54 | 2.5336 | 69.06 | 7.2165 | 0.14416 | 133.7565 | 3.9144 | 2.6778
269.1 | 142.3799 | 135.6019 | 2.7134 | 69.08 | 126.2605 | 2.528 | 69.08 | 7.2333 | 0.1445 | 133.4938 | 4.4443 | 2.6725
269.12 | 142.2648 | 135.4868 | 2.7109 | 69.1 | 125.9806 | 2.5224 | 69.1 | 7.2501 | 0.14483 | 133.2306 | 5.0904 | 2.6672
269.14 | 142.1495 | 135.3715 | 2.7086 | 69.12 | 125.7001 | 2.5168 | 69.12 | 7.267 | 0.14517 | 132.9671 | 5.781 | 2.662
269.16 | 141.9975 | 135.2195 | 2.7059 | 69.14 | 125.4193 | 2.5112 | 69.14 | 7.2839 | 0.14551 | 132.7032 | 6.332 | 2.6567
269.18 | 141.8237 | 135.0457 | 2.7027 | 69.16 | 125.138 | 2.5056 | 69.16 | 7.3009 | 0.14585 | 132.4389 | 6.7955 | 2.6514
269.2 | 141.6578 | 134.8798 | 2.6993 | 69.18 | 124.8563 | 2.4999 | 69.18 | 7.3179 | 0.14619 | 132.1742 | 7.3201 | 2.6461
269.22 | 141.527 | 134.749 | 2.6963 | 69.2 | 124.5743 | 2.4943 | 69.2 | 7.335 | 0.14653 | 131.9093 | 8.0638 | 2.6408
269.24 | 141.422 | 134.644 | 2.6939 | 69.22 | 124.2918 | 2.4887 | 69.22 | 7.3522 | 0.14687 | 131.644 | 9.0003 | 2.6355
269.26 | 141.3048 | 134.5268 | 2.6917 | 69.24 | 124.009 | 2.483 | 69.24 | 7.3694 | 0.14722 | 131.3784 | 9.9128 | 2.6302
269.28 | 141.1902 | 134.4122 | 2.6894 | 69.26 | 123.7258 | 2.4773 | 69.26 | 7.3866 | 0.14756 | 131.1124 | 10.8886 | 2.6249
269.3 | 141.0435 | 134.2655 | 2.6868 | 69.28 | 123.4423 | 2.4717 | 69.28 | 7.404 | 0.14791 | 130.8463 | 11.6911 | 2.6196
269.32 | 140.8839 | 134.1059 | 2.6837 | 69.3 | 123.1585 | 2.466 | 69.3 | 7.4213 | 0.14825 | 130.5798 | 12.433 | 2.6143
269.34 | 140.7225 | 133.9445 | 2.6805 | 69.32 | 122.8743 | 2.4603 | 69.32 | 7.4388 | 0.1486 | 130.3131 | 13.1872 | 2.6089
269.36 | 140.5471 | 133.7691 | 2.6771 | 69.34 | 122.5899 | 2.4546 | 69.34 | 7.4563 | 0.14895 | 130.0462 | 13.8605 | 2.6036
269.38 | 140.3719 | 133.5939 | 2.6736 | 69.36 | 122.3051 | 2.449 | 69.36 | 7.4738 | 0.1493 | 129.779 | 14.5533 | 2.5983
269.4 | 140.1436 | 133.3656 | 2.6696 | 69.38 | 122.0201 | 2.4433 | 69.38 | 7.4915 | 0.14965 | 129.5116 | 14.8534 | 2.5929
269.42 | 139.9147 | 133.1367 | 2.665 | 69.4 | 121.7349 | 2.4376 | 69.4 | 7.5091 | 0.15001 | 129.244 | 15.153 | 2.5876
269.44 | 139.6635 | 132.8855 | 2.6602 | 69.42 | 121.4494 | 2.4318 | 69.42 | 7.5269 | 0.15036 | 128.9763 | 15.2825 | 2.5822
269.46 | 139.44 | 132.662 | 2.6555 | 69.44 | 121.1636 | 2.4261 | 69.44 | 7.5447 | 0.15072 | 128.7083 | 15.6314 | 2.5768
269.48 | 139.1592 | 132.3812 | 2.6504 | 69.46 | 120.8777 | 2.4204 | 69.46 | 7.5625 | 0.15107 | 128.4402 | 15.5318 | 2.5715
269.5 | 138.8839 | 132.1059 | 2.6449 | 69.48 | 120.5915 | 2.4147 | 69.48 | 7.5805 | 0.15143 | 128.172 | 15.4756 | 2.5661
269.52 | 138.6047 | 131.8267 | 2.6393 | 69.5 | 120.3051 | 2.409 | 69.5 | 7.5984 | 0.15179 | 127.9036 | 15.3909 | 2.5608
269.54 | 138.3727 | 131.5947 | 2.6342 | 69.52 | 120.0186 | 2.4032 | 69.52 | 7.6165 | 0.15215 | 127.6351 | 15.6784 | 2.5554
269.56 | 138.1311 | 131.3531 | 2.6295 | 69.54 | 119.7319 | 2.3975 | 69.54 | 7.6346 | 0.15251 | 127.3664 | 15.8936 | 2.55
269.58 | 137.8617 | 131.0837 | 2.6244 | 69.56 | 119.445 | 2.3918 | 69.56 | 7.6527 | 0.15287 | 127.0977 | 15.8881 | 2.5446
269.6 | 137.5663 | 130.7883 | 2.6187 | 69.58 | 119.158 | 2.386 | 69.58 | 7.671 | 0.15324 | 126.8289 | 15.6764 | 2.5393
269.62 | 137.3154 | 130.5374 | 2.6133 | 69.6 | 118.8708 | 2.3803 | 69.6 | 7.6892 | 0.1536 | 126.5601 | 15.819 | 2.5339
269.64 | 137.0621 | 130.2841 | 2.6082 | 69.62 | 118.5835 | 2.3745 | 69.62 | 7.7076 | 0.15397 | 126.2911 | 15.9439 | 2.5285
269.66 | 136.8624 | 130.0844 | 2.6037 | 69.64 | 118.2962 | 2.3688 | 69.64 | 7.726 | 0.15434 | 126.0221 | 16.5017 | 2.5231
269.68 | 136.6737 | 129.8957 | 2.5998 | 69.66 | 118.0087 | 2.363 | 69.66 | 7.7445 | 0.1547 | 125.7531 | 17.1609 | 2.5178
269.7 | 136.519 | 129.741 | 2.5964 | 69.68 | 117.7211 | 2.3573 | 69.68 | 7.763 | 0.15507 | 125.4841 | 18.1214 | 2.5124
269.72 | 136.3625 | 129.5845 | 2.5933 | 69.7 | 117.4334 | 2.3515 | 69.7 | 7.7816 | 0.15545 | 125.215 | 19.0923 | 2.507
269.74 | 136.207 | 129.429 | 2.5901 | 69.72 | 117.1457 | 2.3458 | 69.72 | 7.8003 | 0.15582 | 124.946 | 20.0978 | 2.5016
269.76 | 136.0427 | 129.2647 | 2.5869 | 69.74 | 116.8579 | 2.34 | 69.74 | 7.819 | 0.15619 | 124.6769 | 21.0477 | 2.4962
269.78 | 135.8741 | 129.0961 | 2.5836 | 69.76 | 116.5701 | 2.3343 | 69.76 | 7.8378 | 0.15657 | 124.4079 | 21.9791 | 2.4908
269.8 | 135.6962 | 128.9182 | 2.5801 | 69.78 | 116.2823 | 2.3285 | 69.78 | 7.8566 | 0.15694 | 124.1389 | 22.8418 | 2.4855
269.82 | 135.5314 | 128.7534 | 2.5767 | 69.8 | 115.9944 | 2.3228 | 69.8 | 7.8755 | 0.15732 | 123.87 | 23.8477 | 2.4801
269.84 | 135.3995 | 128.6215 | 2.5737 | 69.82 | 115.7066 | 2.317 | 69.82 | 7.8945 | 0.1577 | 123.6011 | 25.2045 | 2.4747
269.86 | 135.2854 | 128.5074 | 2.5713 | 69.84 | 115.4187 | 2.3113 | 69.84 | 7.9136 | 0.15808 | 123.3322 | 26.7824 | 2.4693
269.88 | 135.1944 | 128.4164 | 2.5692 | 69.86 | 115.1308 | 2.3055 | 69.86 | 7.9327 | 0.15846 | 123.0635 | 28.6535 | 2.464
269.9 | 135.0581 | 128.2801 | 2.567 | 69.88 | 114.843 | 2.2997 | 69.88 | 7.9519 | 0.15885 | 122.7948 | 30.0877 | 2.4586
269.92 | 134.8975 | 128.1195 | 2.564 | 69.9 | 114.5552 | 2.294 | 69.9 | 7.9711 | 0.15923 | 122.5263 | 31.2844 | 2.4532
269.94 | 134.7642 | 127.9862 | 2.5611 | 69.92 | 114.2674 | 2.2882 | 69.92 | 7.9904 | 0.15962 | 122.2578 | 32.8141 | 2.4478
269.96 | 134.6562 | 127.8782 | 2.5586 | 69.94 | 113.9797 | 2.2825 | 69.94 | 8.0098 | 0.16 | 121.9895 | 34.6774 | 2.4425
269.98 | 134.5728 | 127.7948 | 2.5567 | 69.96 | 113.6921 | 2.2767 | 69.96 | 8.0292 | 0.16039 | 121.7213 | 36.8872 | 2.4371
270 | 134.4322 | 127.6542 | 2.5545 | 69.98 | 113.4045 | 2.271 | 69.98 | 8.0487 | 0.16078 | 121.4532 | 38.4514 | 2.4317
270.02 | 134.2842 | 127.5062 | 2.5516 | 70 | 113.117 | 2.2652 | 70 | 8.0683 | 0.16117 | 121.1853 | 39.954 | 2.4264
270.04 | 134.1279 | 127.3499 | 2.5486 | 70.02 | 112.8296 | 2.2595 | 70.02 | 8.088 | 0.16156 | 120.9176 | 41.3743 | 2.421
270.06 | 133.9743 | 127.1963 | 2.5455 | 70.04 | 112.5423 | 2.2537 | 70.04 | 8.1077 | 0.16196 | 120.65 | 42.8546 | 2.4157
270.08 | 133.8223 | 127.0443 | 2.5424 | 70.06 | 112.2551 | 2.248 | 70.06 | 8.1275 | 0.16235 | 120.3826 | 44.3777 | 2.4103
270.1 | 133.674 | 126.896 | 2.5394 | 70.08 | 111.9681 | 2.2422 | 70.08 | 8.1473 | 0.16275 | 120.1154 | 45.976 | 2.405
270.12 | 133.4993 | 126.7213 | 2.5362 | 70.1 | 111.6812 | 2.2365 | 70.1 | 8.1672 | 0.16315 | 119.8484 | 47.2375 | 2.3996
270.14 | 133.3452 | 126.5672 | 2.5329 | 70.12 | 111.3944 | 2.2308 | 70.12 | 8.1872 | 0.16354 | 119.5816 | 48.7985 | 2.3943
270.16 | 133.1546 | 126.3766 | 2.5294 | 70.14 | 111.1077 | 2.225 | 70.14 | 8.2073 | 0.16394 | 119.315 | 49.8654 | 2.389
270.18 | 132.9751 | 126.1971 | 2.5257 | 70.16 | 110.8213 | 2.2193 | 70.16 | 8.2274 | 0.16435 | 119.0487 | 51.1006 | 2.3836
270.2 | 132.7533 | 125.9753 | 2.5217 | 70.18 | 110.535 | 2.2136 | 70.18 | 8.2476 | 0.16475 | 118.7825 | 51.735 | 2.3783
270.22 | 132.5444 | 125.7664 | 2.5174 | 70.2 | 110.2488 | 2.2078 | 70.2 | 8.2679 | 0.16515 | 118.5167 | 52.5584 | 2.373
270.24 | 132.3773 | 125.5993 | 2.5137 | 70.22 | 109.9629 | 2.2021 | 70.22 | 8.2882 | 0.16556 | 118.2511 | 53.9971 | 2.3677
270.26 | 132.2027 | 125.4247 | 2.5102 | 70.24 | 109.6771 | 2.1964 | 70.24 | 8.3086 | 0.16597 | 117.9857 | 55.3389 | 2.3624
270.28 | 132.0267 | 125.2487 | 2.5067 | 70.26 | 109.3916 | 2.1907 | 70.26 | 8.3291 | 0.16638 | 117.7207 | 56.6714 | 2.3571
270.3 | 131.8103 | 125.0323 | 2.5028 | 70.28 | 109.1062 | 2.185 | 70.28 | 8.3496 | 0.16679 | 117.4559 | 57.4022 | 2.3518
270.32 | 131.5969 | 124.8189 | 2.4985 | 70.3 | 108.8211 | 2.1793 | 70.3 | 8.3703 | 0.1672 | 117.1914 | 58.179 | 2.3465
270.34 | 131.4031 | 124.6251 | 2.4944 | 70.32 | 108.5362 | 2.1736 | 70.32 | 8.391 | 0.16761 | 116.9272 | 59.2587 | 2.3412
270.36 | 131.2121 | 124.4341 | 2.4906 | 70.34 | 108.2515 | 2.1679 | 70.34 | 8.4117 | 0.16803 | 116.6633 | 60.386 | 2.3359
270.38 | 131.0426 | 124.2646 | 2.487 | 70.36 | 107.9671 | 2.1622 | 70.36 | 8.4326 | 0.16844 | 116.3997 | 61.8565 | 2.3306
270.4 | 130.8448 | 124.0668 | 2.4833 | 70.38 | 107.683 | 2.1565 | 70.38 | 8.4535 | 0.16886 | 116.1364 | 62.8905 | 2.3254
270.42 | 130.6486 | 123.8706 | 2.4794 | 70.4 | 107.3991 | 2.1508 | 70.4 | 8.4745 | 0.16928 | 115.8735 | 63.9528 | 2.3201
270.44 | 130.4526 | 123.6746 | 2.4755 | 70.42 | 107.1154 | 2.1451 | 70.42 | 8.4955 | 0.1697 | 115.6109 | 65.0228 | 2.3148
270.46 | 130.2516 | 123.4736 | 2.4715 | 70.44 | 106.832 | 2.1395 | 70.44 | 8.5167 | 0.17012 | 115.3487 | 66.0133 | 2.3096
270.48 | 130.0587 | 123.2807 | 2.4675 | 70.46 | 106.549 | 2.1338 | 70.46 | 8.5379 | 0.17055 | 115.0868 | 67.14 | 2.3044
270.5 | 129.8569 | 123.0789 | 2.4636 | 70.48 | 106.2662 | 2.1282 | 70.48 | 8.5591 | 0.17097 | 114.8253 | 68.1217 | 2.2991
270.52 | 129.6473 | 122.8693 | 2.4595 | 70.5 | 105.9837 | 2.1225 | 70.5 | 8.5805 | 0.1714 | 114.5642 | 68.9745 | 2.2939
270.54 | 129.4339 | 122.6559 | 2.4553 | 70.52 | 105.7015 | 2.1169 | 70.52 | 8.6019 | 0.17182 | 114.3034 | 69.7633 | 2.2887
270.56 | 129.1911 | 122.4131 | 2.4507 | 70.54 | 105.4196 | 2.1112 | 70.54 | 8.6235 | 0.17225 | 114.043 | 70.0587 | 2.2835
270.58 | 128.9496 | 122.1716 | 2.4458 | 70.56 | 105.138 | 2.1056 | 70.56 | 8.645 | 0.17268 | 113.7831 | 70.3678 | 2.2783
270.6 | 128.6706 | 121.8926 | 2.4406 | 70.58 | 104.8568 | 2.0999 | 70.58 | 8.6667 | 0.17312 | 113.5235 | 70.0418 | 2.2731
270.62 | 128.3641 | 121.5861 | 2.4348 | 70.6 | 104.5759 | 2.0943 | 70.6 | 8.6884 | 0.17355 | 113.2643 | 69.2516 | 2.2679
270.64 | 128.0802 | 121.3022 | 2.4289 | 70.62 | 104.2953 | 2.0887 | 70.62 | 8.7103 | 0.17399 | 113.0055 | 68.8345 | 2.2627
270.66 | 127.7971 | 121.0191 | 2.4232 | 70.64 | 104.0151 | 2.0831 | 70.64 | 8.7321 | 0.17442 | 112.7472 | 68.4247 | 2.2575
270.68 | 127.5268 | 120.7488 | 2.4177 | 70.66 | 103.7352 | 2.0775 | 70.66 | 8.7541 | 0.17486 | 112.4893 | 68.2195 | 2.2524
270.7 | 127.2237 | 120.4457 | 2.4119 | 70.68 | 103.4557 | 2.0719 | 70.68 | 8.7762 | 0.1753 | 112.2318 | 67.4674 | 2.2472
270.72 | 126.9023 | 120.1243 | 2.4057 | 70.7 | 103.1765 | 2.0663 | 70.7 | 8.7983 | 0.17574 | 111.9748 | 66.4148 | 2.2421
270.74 | 126.6095 | 119.8315 | 2.3996 | 70.72 | 102.8977 | 2.0607 | 70.72 | 8.8205 | 0.17619 | 111.7182 | 65.8251 | 2.2369
270.76 | 126.2814 | 119.5034 | 2.3933 | 70.74 | 102.6193 | 2.0552 | 70.74 | 8.8428 | 0.17663 | 111.4621 | 64.6619 | 2.2318
270.78 | 125.9822 | 119.2042 | 2.3871 | 70.76 | 102.3413 | 2.0496 | 70.76 | 8.8651 | 0.17708 | 111.2065 | 63.9632 | 2.2267
270.8 | 125.6564 | 118.8784 | 2.3808 | 70.78 | 102.0637 | 2.044 | 70.78 | 8.8876 | 0.17753 | 110.9513 | 62.839 | 2.2216
270.82 | 125.3488 | 118.5708 | 2.3745 | 70.8 | 101.7864 | 2.0385 | 70.8 | 8.9101 | 0.17798 | 110.6966 | 62.0041 | 2.2165
270.84 | 125.019 | 118.241 | 2.3681 | 70.82 | 101.5096 | 2.033 | 70.82 | 8.9327 | 0.17843 | 110.4423 | 60.8195 | 2.2114
270.86 | 124.6833 | 117.9053 | 2.3615 | 70.84 | 101.2332 | 2.0274 | 70.84 | 8.9554 | 0.17888 | 110.1886 | 59.5483 | 2.2063
270.88 | 124.3417 | 117.5637 | 2.3547 | 70.86 | 100.9571 | 2.0219 | 70.86 | 8.9782 | 0.17934 | 109.9353 | 58.1916 | 2.2012
270.9 | 123.9728 | 117.1948 | 2.3476 | 70.88 | 100.6815 | 2.0164 | 70.88 | 9.001 | 0.17979 | 109.6826 | 56.4334 | 2.1962
270.92 | 123.5977 | 116.8197 | 2.3401 | 70.9 | 100.4064 | 2.0109 | 70.9 | 9.024 | 0.18025 | 109.4303 | 54.6023 | 2.1911
270.94 | 123.2292 | 116.4512 | 2.3327 | 70.92 | 100.1316 | 2.0054 | 70.92 | 9.047 | 0.18071 | 109.1786 | 52.8905 | 2.1861
270.96 | 122.8161 | 116.0381 | 2.3249 | 70.94 | 99.8573 | 1.9999 | 70.94 | 9.0701 | 0.18117 | 108.9274 | 50.5632 | 2.1811
270.98 | 122.4082 | 115.6302 | 2.3167 | 70.96 | 99.5834 | 1.9944 | 70.96 | 9.0932 | 0.18163 | 108.6767 | 48.3517 | 2.176
271 | 121.9712 | 115.1932 | 2.3082 | 70.98 | 99.31 | 1.9889 | 70.98 | 9.1165 | 0.1821 | 108.4265 | 45.7887 | 2.171
271.02 | 121.5646 | 114.7866 | 2.2998 | 71 | 99.037 | 1.9835 | 71 | 9.1398 | 0.18256 | 108.1768 | 43.6886 | 2.166
271.04 | 121.1508 | 114.3728 | 2.2916 | 71.02 | 98.7645 | 1.978 | 71.02 | 9.1633 | 0.18303 | 107.9277 | 41.5385 | 2.161
271.06 | 120.7147 | 113.9367 | 2.2831 | 71.04 | 98.4924 | 1.9726 | 71.04 | 9.1868 | 0.1835 | 107.6792 | 39.1566 | 2.1561
271.08 | 120.3048 | 113.5268 | 2.2746 | 71.06 | 98.2208 | 1.9671 | 71.06 | 9.2104 | 0.18397 | 107.4312 | 37.1568 | 2.1511
271.1 | 119.9177 | 113.1397 | 2.2667 | 71.08 | 97.9496 | 1.9617 | 71.08 | 9.2341 | 0.18444 | 107.1837 | 35.4738 | 2.1461
271.12 | 119.548 | 112.77 | 2.2591 | 71.1 | 97.679 | 1.9563 | 71.1 | 9.2578 | 0.18492 | 106.9368 | 34.0265 | 2.1412
271.14 | 119.1673 | 112.3893 | 2.2516 | 71.12 | 97.4088 | 1.9509 | 71.12 | 9.2817 | 0.1854 | 106.6905 | 32.4766 | 2.1363
271.16 | 118.7629 | 111.9849 | 2.2437 | 71.14 | 97.1391 | 1.9455 | 71.14 | 9.3056 | 0.18587 | 106.4447 | 30.6935 | 2.1314
271.18 | 118.3824 | 111.6044 | 2.2359 | 71.16 | 96.8699 | 1.9401 | 71.16 | 9.3297 | 0.18635 | 106.1995 | 29.2129 | 2.1264
271.2 | 117.998 | 111.22 | 2.2282 | 71.18 | 96.6011 | 1.9347 | 71.18 | 9.3538 | 0.18683 | 105.9549 | 27.7216 | 2.1215
271.22 | 117.619 | 110.841 | 2.2206 | 71.2 | 96.3329 | 1.9293 | 71.2 | 9.378 | 0.18732 | 105.7109 | 26.3182 | 2.1167
271.24 | 117.2451 | 110.4671 | 2.2131 | 71.22 | 96.0652 | 1.924 | 71.22 | 9.4023 | 0.1878 | 105.4674 | 24.9962 | 2.1118
271.26 | 116.8845 | 110.1065 | 2.2057 | 71.24 | 95.7979 | 1.9186 | 71.24 | 9.4267 | 0.18829 | 105.2246 | 23.8332 | 2.1069
271.28 | 116.5253 | 109.7473 | 2.1985 | 71.26 | 95.5312 | 1.9133 | 71.26 | 9.4511 | 0.18878 | 104.9823 | 22.7046 | 2.1021
271.3 | 116.1858 | 109.4078 | 2.1916 | 71.28 | 95.265 | 1.908 | 71.28 | 9.4757 | 0.18927 | 104.7407 | 21.7822 | 2.0972
271.32 | 115.854 | 109.076 | 2.1848 | 71.3 | 94.9993 | 1.9026 | 71.3 | 9.5003 | 0.18976 | 104.4996 | 20.9437 | 2.0924
271.34 | 115.5366 | 108.7586 | 2.1783 | 71.32 | 94.7341 | 1.8973 | 71.32 | 9.5251 | 0.19025 | 104.2592 | 20.2448 | 2.0876
271.36 | 115.1971 | 108.4191 | 2.1718 | 71.34 | 94.4694 | 1.892 | 71.34 | 9.5499 | 0.19075 | 104.0193 | 19.3582 | 2.0828
271.38 | 114.873 | 108.095 | 2.1651 | 71.36 | 94.2053 | 1.8867 | 71.36 | 9.5748 | 0.19125 | 103.7801 | 18.6186 | 2.078
271.4 | 114.5672 | 107.7892 | 2.1588 | 71.38 | 93.9417 | 1.8815 | 71.38 | 9.5998 | 0.19175 | 103.5415 | 18.0426 | 2.0732
271.42 | 114.2691 | 107.4911 | 2.1528 | 71.4 | 93.6786 | 1.8762 | 71.4 | 9.6249 | 0.19225 | 103.3036 | 17.5359 | 2.0685
271.44 | 113.9688 | 107.1907 | 2.1468 | 71.42 | 93.4161 | 1.8709 | 71.42 | 9.6501 | 0.19275 | 103.0662 | 17.0118 | 2.0637
271.46 | 113.6742 | 106.8962 | 2.1409 | 71.44 | 93.1541 | 1.8657 | 71.44 | 9.6754 | 0.19326 | 102.8295 | 16.5382 | 2.059
271.48 | 113.4228 | 106.6448 | 2.1354 | 71.46 | 92.8927 | 1.8605 | 71.46 | 9.7008 | 0.19376 | 102.5934 | 16.4135 | 2.0542
271.5 | 113.1819 | 106.4039 | 2.1305 | 71.48 | 92.6317 | 1.8552 | 71.48 | 9.7262 | 0.19427 | 102.358 | 16.3694 | 2.0495
271.52 | 112.9534 | 106.1754 | 2.1258 | 71.5 | 92.3714 | 1.85 | 71.5 | 9.7518 | 0.19478 | 102.1232 | 16.4202 | 2.0448
271.54 | 112.7076 | 105.9296 | 2.121 | 71.52 | 92.1116 | 1.8448 | 71.52 | 9.7775 | 0.19529 | 101.8891 | 16.3256 | 2.0401
271.56 | 112.4948 | 105.7168 | 2.1165 | 71.54 | 91.8523 | 1.8396 | 71.54 | 9.8032 | 0.19581 | 101.6556 | 16.4936 | 2.0354
271.58 | 112.2889 | 105.5109 | 2.1123 | 71.56 | 91.5936 | 1.8345 | 71.56 | 9.8291 | 0.19632 | 101.4227 | 16.7135 | 2.0308
271.6 | 112.1055 | 105.3275 | 2.1084 | 71.58 | 91.3355 | 1.8293 | 71.58 | 9.855 | 0.19684 | 101.1905 | 17.1142 | 2.0261
271.62 | 111.9298 | 105.1518 | 2.1048 | 71.6 | 91.078 | 1.8241 | 71.6 | 9.8811 | 0.19736 | 100.959 | 17.5796 | 2.0215
271.64 | 111.7568 | 104.9788 | 2.1013 | 71.62 | 90.821 | 1.819 | 71.62 | 9.9072 | 0.19788 | 100.7281 | 18.0678 | 2.0169
271.66 | 111.5905 | 104.8125 | 2.0979 | 71.64 | 90.5645 | 1.8139 | 71.64 | 9.9334 | 0.19841 | 100.498 | 18.6153 | 2.0123
271.68 | 111.4276 | 104.6496 | 2.0946 | 71.66 | 90.3087 | 1.8087 | 71.66 | 9.9597 | 0.19893 | 100.2684 | 19.1947 | 2.0077
271.7 | 111.2676 | 104.4896 | 2.0914 | 71.68 | 90.0534 | 1.8036 | 71.68 | 9.9862 | 0.19946 | 100.0396 | 19.8026 | 2.0031
271.72 | 111.0902 | 104.3122 | 2.088 | 71.7 | 89.7987 | 1.7985 | 71.7 | 10.0127 | 0.19999 | 99.8114 | 20.2576 | 1.9985
271.74 | 110.9009 | 104.1229 | 2.0844 | 71.72 | 89.5446 | 1.7934 | 71.72 | 10.0393 | 0.20052 | 99.5839 | 20.6027 | 1.994
271.76 | 110.7264 | 103.9484 | 2.0807 | 71.74 | 89.291 | 1.7884 | 71.74 | 10.066 | 0.20105 | 99.3571 | 21.0806 | 1.9894
271.78 | 110.5405 | 103.7625 | 2.0771 | 71.76 | 89.0381 | 1.7833 | 71.76 | 10.0929 | 0.20159 | 99.1309 | 21.4514 | 1.9849
271.8 | 110.3594 | 103.5814 | 2.0734 | 71.78 | 88.7857 | 1.7782 | 71.78 | 10.1198 | 0.20213 | 98.9055 | 21.864 | 1.9804
271.82 | 110.1861 | 103.4081 | 2.0699 | 71.8 | 88.5339 | 1.7732 | 71.8 | 10.1468 | 0.20267 | 98.6807 | 22.3478 | 1.9759
271.84 | 110.0445 | 103.2665 | 2.0667 | 71.82 | 88.2827 | 1.7682 | 71.82 | 10.1739 | 0.20321 | 98.4566 | 23.135 | 1.9714
271.86 | 109.8878 | 103.1098 | 2.0638 | 71.84 | 88.0321 | 1.7631 | 71.84 | 10.2011 | 0.20375 | 98.2333 | 23.7801 | 1.9669
271.88 | 109.7353 | 102.9573 | 2.0607 | 71.86 | 87.7821 | 1.7581 | 71.86 | 10.2285 | 0.2043 | 98.0106 | 24.4698 | 1.9624
271.9 | 109.5953 | 102.8173 | 2.0577 | 71.88 | 87.5327 | 1.7531 | 71.88 | 10.2559 | 0.20484 | 97.7886 | 25.2878 | 1.958
271.92 | 109.4775 | 102.6995 | 2.0552 | 71.9 | 87.2839 | 1.7482 | 71.9 | 10.2834 | 0.20539 | 97.5673 | 26.3389 | 1.9536
271.94 | 109.3826 | 102.6046 | 2.053 | 71.92 | 87.0357 | 1.7432 | 71.92 | 10.311 | 0.20594 | 97.3468 | 27.6444 | 1.9491
271.96 | 109.2438 | 102.4657 | 2.0507 | 71.94 | 86.7881 | 1.7382 | 71.94 | 10.3388 | 0.2065 | 97.1269 | 28.5035 | 1.9447
271.98 | 109.1094 | 102.3314 | 2.048 | 71.96 | 86.5411 | 1.7333 | 71.96 | 10.3666 | 0.20705 | 96.9077 | 29.416 | 1.9403
272 | 108.9493 | 102.1713 | 2.045 | 71.98 | 86.2947 | 1.7284 | 71.98 | 10.3946 | 0.20761 | 96.6893 | 30.0532 | 1.936
272.02 | 108.7884 | 102.0104 | 2.0418 | 72 | 86.0489 | 1.7234 | 72 | 10.4226 | 0.20817 | 96.4715 | 30.6792 | 1.9316
272.04 | 108.627 | 101.849 | 2.0386 | 72.02 | 85.8037 | 1.7185 | 72.02 | 10.4508 | 0.20873 | 96.2545 | 31.2978 | 1.9273
272.06 | 108.4529 | 101.6749 | 2.0352 | 72.04 | 85.5592 | 1.7136 | 72.04 | 10.479 | 0.2093 | 96.0382 | 31.772 | 1.9229
272.08 | 108.2615 | 101.4835 | 2.0316 | 72.06 | 85.3152 | 1.7087 | 72.06 | 10.5074 | 0.20986 | 95.8226 | 32.0452 | 1.9186
272.1 | 108.0324 | 101.2544 | 2.0274 | 72.08 | 85.0719 | 1.7039 | 72.08 | 10.5359 | 0.21043 | 95.6077 | 31.8851 | 1.9143
272.12 | 107.8089 | 101.0309 | 2.0229 | 72.1 | 84.8292 | 1.699 | 72.1 | 10.5644 | 0.211 | 95.3936 | 31.7788 | 1.91
272.14 | 107.6049 | 100.8269 | 2.0186 | 72.12 | 84.587 | 1.6942 | 72.12 | 10.5931 | 0.21158 | 95.1802 | 31.8862 | 1.9057
272.16 | 107.4122 | 100.6342 | 2.0146 | 72.14 | 84.3456 | 1.6893 | 72.14 | 10.6219 | 0.21215 | 94.9675 | 32.1123 | 1.9015
272.18 | 107.2038 | 100.4258 | 2.0106 | 72.16 | 84.1047 | 1.6845 | 72.16 | 10.6508 | 0.21273 | 94.7555 | 32.1521 | 1.8972
272.2 | 106.9883 | 100.2103 | 2.0064 | 72.18 | 83.8644 | 1.6797 | 72.18 | 10.6798 | 0.21331 | 94.5443 | 32.1039 | 1.893
272.22 | 106.799 | 100.021 | 2.0023 | 72.2 | 83.6248 | 1.6749 | 72.2 | 10.7089 | 0.21389 | 94.3337 | 32.3444 | 1.8888
272.24 | 106.6072 | 99.8292 | 1.9985 | 72.22 | 83.3858 | 1.6701 | 72.22 | 10.7382 | 0.21447 | 94.124 | 32.5493 | 1.8846
272.26 | 106.4035 | 99.6255 | 1.9945 | 72.24 | 83.1474 | 1.6653 | 72.24 | 10.7675 | 0.21506 | 93.9149 | 32.6109 | 1.8804
272.28 | 106.1905 | 99.4125 | 1.9904 | 72.26 | 82.9096 | 1.6606 | 72.26 | 10.797 | 0.21564 | 93.7066 | 32.5571 | 1.8762
272.3 | 105.9833 | 99.2053 | 1.9862 | 72.28 | 82.6725 | 1.6558 | 72.28 | 10.8265 | 0.21624 | 93.499 | 32.5618 | 1.8721
272.32 | 105.782 | 99.004 | 1.9821 | 72.3 | 82.436 | 1.6511 | 72.3 | 10.8562 | 0.21683 | 93.2922 | 32.6249 | 1.8679
272.34 | 105.5661 | 98.7881 | 1.9779 | 72.32 | 82.2001 | 1.6464 | 72.32 | 10.886 | 0.21742 | 93.0861 | 32.5132 | 1.8638
272.36 | 105.3151 | 98.5371 | 1.9733 | 72.34 | 81.9649 | 1.6416 | 72.34 | 10.9159 | 0.21802 | 92.8808 | 31.9942 | 1.8597
272.38 | 105.0943 | 98.3163 | 1.9685 | 72.36 | 81.7302 | 1.637 | 72.36 | 10.9459 | 0.21862 | 92.6761 | 31.811 | 1.8556
272.4 | 104.8932 | 98.1152 | 1.9643 | 72.38 | 81.4962 | 1.6323 | 72.38 | 10.9761 | 0.21922 | 92.4723 | 31.8428 | 1.8515
272.42 | 104.6776 | 97.8996 | 1.9601 | 72.4 | 81.2629 | 1.6276 | 72.4 | 11.0063 | 0.21982 | 92.2692 | 31.7019 | 1.8474
272.44 | 104.4697 | 97.6917 | 1.9559 | 72.42 | 81.0301 | 1.6229 | 72.42 | 11.0367 | 0.22043 | 92.0668 | 31.6392 | 1.8434
272.46 | 104.2279 | 97.4499 | 1.9514 | 72.44 | 80.798 | 1.6183 | 72.44 | 11.0671 | 0.22104 | 91.8652 | 31.1889 | 1.8393
272.48 | 103.9979 | 97.2199 | 1.9467 | 72.46 | 80.5666 | 1.6136 | 72.46 | 11.0977 | 0.22165 | 91.6643 | 30.8651 | 1.8353
272.5 | 103.7549 | 96.9769 | 1.942 | 72.48 | 80.3357 | 1.609 | 72.48 | 11.1284 | 0.22226 | 91.4641 | 30.391 | 1.8313
272.52 | 103.5388 | 96.7608 | 1.9374 | 72.5 | 80.1055 | 1.6044 | 72.5 | 11.1593 | 0.22288 | 91.2648 | 30.2064 | 1.8273
272.54 | 103.3543 | 96.5763 | 1.9334 | 72.52 | 79.8759 | 1.5998 | 72.52 | 11.1902 | 0.22349 | 91.0661 | 30.3618 | 1.8233
272.56 | 103.1615 | 96.3835 | 1.9296 | 72.54 | 79.647 | 1.5952 | 72.54 | 11.2213 | 0.22411 | 90.8683 | 30.4174 | 1.8193
272.58 | 102.9724 | 96.1944 | 1.9258 | 72.56 | 79.4187 | 1.5907 | 72.56 | 11.2525 | 0.22474 | 90.6711 | 30.5063 | 1.8154
272.6 | 102.804 | 96.026 | 1.9222 | 72.58 | 79.191 | 1.5861 | 72.58 | 11.2838 | 0.22536 | 90.4748 | 30.8165 | 1.8115
272.62 | 102.6495 | 95.8715 | 1.919 | 72.6 | 78.964 | 1.5816 | 72.6 | 11.3152 | 0.22599 | 90.2792 | 31.274 | 1.8075
272.64 | 102.4953 | 95.7173 | 1.9159 | 72.62 | 78.7376 | 1.577 | 72.62 | 11.3467 | 0.22662 | 90.0843 | 31.7308 | 1.8036
272.66 | 102.3559 | 95.5779 | 1.913 | 72.64 | 78.5118 | 1.5725 | 72.64 | 11.3784 | 0.22725 | 89.8902 | 32.3494 | 1.7997
272.68 | 102.2298 | 95.4518 | 1.9103 | 72.66 | 78.2867 | 1.568 | 72.66 | 11.4102 | 0.22789 | 89.6969 | 33.1195 | 1.7959
272.7 | 102.1016 | 95.3236 | 1.9078 | 72.68 | 78.0622 | 1.5635 | 72.68 | 11.4421 | 0.22852 | 89.5043 | 33.8641 | 1.792
272.72 | 101.9234 | 95.1454 | 1.9047 | 72.7 | 77.8383 | 1.559 | 72.7 | 11.4741 | 0.22916 | 89.3125 | 34.0237 | 1.7882
272.74 | 101.734 | 94.956 | 1.901 | 72.72 | 77.6151 | 1.5545 | 72.72 | 11.5063 | 0.2298 | 89.1214 | 34.0425 | 1.7843
272.76 | 101.5518 | 94.7738 | 1.8973 | 72.74 | 77.3925 | 1.5501 | 72.74 | 11.5385 | 0.23045 | 88.9311 | 34.1376 | 1.7805
272.78 | 101.3947 | 94.6167 | 1.8939 | 72.76 | 77.1706 | 1.5456 | 72.76 | 11.5709 | 0.23109 | 88.7415 | 34.5171 | 1.7767
272.8 | 101.2424 | 94.4644 | 1.8908 | 72.78 | 76.9493 | 1.5412 | 72.78 | 11.6035 | 0.23174 | 88.5528 | 34.9481 | 1.7729
272.82 | 101.0896 | 94.3116 | 1.8878 | 72.8 | 76.7286 | 1.5368 | 72.8 | 11.6361 | 0.2324 | 88.3647 | 35.365 | 1.7692
272.84 | 100.9133 | 94.1353 | 1.8845 | 72.82 | 76.5086 | 1.5324 | 72.82 | 11.6689 | 0.23305 | 88.1775 | 35.4954 | 1.7654
272.86 | 100.7133 | 93.9353 | 1.8807 | 72.84 | 76.2892 | 1.528 | 72.84 | 11.7018 | 0.23371 | 87.991 | 35.3347 | 1.7617
272.88 | 100.4832 | 93.7052 | 1.8764 | 72.86 | 76.0704 | 1.5236 | 72.86 | 11.7348 | 0.23437 | 87.8053 | 34.8094 | 1.758
272.9 | 100.2507 | 93.4726 | 1.8718 | 72.88 | 75.8523 | 1.5192 | 72.88 | 11.768 | 0.23503 | 87.6203 | 34.2502 | 1.7543
272.92 | 100.0331 | 93.2551 | 1.8673 | 72.9 | 75.6348 | 1.5149 | 72.9 | 11.8013 | 0.23569 | 87.4361 | 33.8606 | 1.7506
272.94 | 99.815 | 93.037 | 1.8629 | 72.92 | 75.4179 | 1.5105 | 72.92 | 11.8347 | 0.23636 | 87.2526 | 33.4584 | 1.7469
272.96 | 99.5934 | 92.8154 | 1.8585 | 72.94 | 75.2017 | 1.5062 | 72.94 | 11.8683 | 0.23703 | 87.07 | 33.0094 | 1.7432
272.98 | 99.3641 | 92.5861 | 1.854 | 72.96 | 74.9861 | 1.5019 | 72.96 | 11.9019 | 0.2377 | 86.8881 | 32.4671 | 1.7396
273 | 99.1046 | 92.3266 | 1.8491 | 72.98 | 74.7712 | 1.4976 | 72.98 | 11.9358 | 0.23838 | 86.7069 | 31.5802 | 1.7359
273.02 | 98.8187 | 92.0407 | 1.8437 | 73 | 74.5569 | 1.4933 | 73 | 11.9697 | 0.23905 | 86.5266 | 30.4063 | 1.7323
273.04 | 98.5227 | 91.7447 | 1.8379 | 73.02 | 74.3432 | 1.489 | 73.02 | 12.0038 | 0.23973 | 86.3469 | 29.1352 | 1.7287
273.06 | 98.248 | 91.47 | 1.8321 | 73.04 | 74.1301 | 1.4847 | 73.04 | 12.038 | 0.24042 | 86.1681 | 28.1105 | 1.7252
273.08 | 97.975 | 91.197 | 1.8267 | 73.06 | 73.9177 | 1.4805 | 73.06 | 12.0723 | 0.2411 | 85.99 | 27.1125 | 1.7216
273.1 | 97.6634 | 90.8854 | 1.8208 | 73.08 | 73.7059 | 1.4762 | 73.08 | 12.1068 | 0.24179 | 85.8127 | 25.7321 | 1.718
273.12 | 97.3449 | 90.5669 | 1.8145 | 73.1 | 73.4948 | 1.472 | 73.1 | 12.1414 | 0.24248 | 85.6362 | 24.3121 | 1.7145
273.14 | 97.0496 | 90.2716 | 1.8084 | 73.12 | 73.2843 | 1.4678 | 73.12 | 12.1762 | 0.24318 | 85.4604 | 23.1476 | 1.711
273.16 | 96.7788 | 90.0008 | 1.8027 | 73.14 | 73.0744 | 1.4636 | 73.14 | 12.211 | 0.24387 | 85.2854 | 22.2346 | 1.7075
273.18 | 96.5117 | 89.7337 | 1.7973 | 73.16 | 72.8651 | 1.4594 | 73.16 | 12.2461 | 0.24457 | 85.1112 | 21.3679 | 1.704
273.2 | 96.2279 | 89.4499 | 1.7918 | 73.18 | 72.6565 | 1.4552 | 73.18 | 12.2812 | 0.24527 | 84.9377 | 20.3595 | 1.7005
273.22 | 95.9896 | 89.2116 | 1.7866 | 73.2 | 72.4485 | 1.451 | 73.2 | 12.3165 | 0.24598 | 84.765 | 19.772 | 1.697
273.24 | 95.7652 | 88.9872 | 1.782 | 73.22 | 72.2411 | 1.4469 | 73.22 | 12.3519 | 0.24668 | 84.5931 | 19.3086 | 1.6936
273.26 | 95.553 | 88.775 | 1.7776 | 73.24 | 72.0344 | 1.4428 | 73.24 | 12.3875 | 0.24739 | 84.4219 | 18.9493 | 1.6901
273.28 | 95.3531 | 88.5751 | 1.7735 | 73.26 | 71.8283 | 1.4386 | 73.26 | 12.4232 | 0.24811 | 84.2515 | 18.6936 | 1.6867
273.3 | 95.1303 | 88.3523 | 1.7693 | 73.28 | 71.6228 | 1.4345 | 73.28 | 12.4591 | 0.24882 | 84.0819 | 18.2367 | 1.6833
273.32 | 94.9318 | 88.1538 | 1.7651 | 73.3 | 71.418 | 1.4304 | 73.3 | 12.4951 | 0.24954 | 83.913 | 17.9839 | 1.6799
273.34 | 94.7009 | 87.9229 | 1.7608 | 73.32 | 71.2137 | 1.4263 | 73.32 | 12.5312 | 0.25026 | 83.7449 | 17.4554 | 1.6766
273.36 | 94.5033 | 87.7253 | 1.7565 | 73.34 | 71.0101 | 1.4222 | 73.34 | 12.5675 | 0.25099 | 83.5776 | 17.2029 | 1.6732
273.38 | 94.3221 | 87.5441 | 1.7527 | 73.36 | 70.8072 | 1.4182 | 73.36 | 12.6039 | 0.25171 | 83.4111 | 17.0823 | 1.6699
273.4 | 94.1457 | 87.3677 | 1.7491 | 73.38 | 70.6048 | 1.4141 | 73.38 | 12.6405 | 0.25244 | 83.2453 | 16.9944 | 1.6666
273.42 | 93.9811 | 87.2031 | 1.7457 | 73.4 | 70.4031 | 1.4101 | 73.4 | 12.6772 | 0.25318 | 83.0803 | 16.998 | 1.6633
273.44 | 93.7766 | 86.9986 | 1.742 | 73.42 | 70.202 | 1.4061 | 73.42 | 12.714 | 0.25391 | 82.916 | 16.6673 | 1.66
273.46 | 93.55 | 86.772 | 1.7377 | 73.44 | 70.0015 | 1.402 | 73.44 | 12.751 | 0.25465 | 82.7525 | 16.1562 | 1.6567
273.48 | 93.3452 | 86.5672 | 1.7334 | 73.46 | 69.8016 | 1.398 | 73.46 | 12.7882 | 0.25539 | 82.5898 | 15.8196 | 1.6534
273.5 | 93.1542 | 86.3762 | 1.7294 | 73.48 | 69.6024 | 1.394 | 73.48 | 12.8254 | 0.25614 | 82.4278 | 15.5892 | 1.6502
273.52 | 92.9824 | 86.2044 | 1.7258 | 73.5 | 69.4038 | 1.3901 | 73.5 | 12.8629 | 0.25688 | 82.2667 | 15.5059 | 1.6469
273.54 | 92.778 | 86 | 1.722 | 73.52 | 69.2058 | 1.3861 | 73.52 | 12.9005 | 0.25763 | 82.1062 | 15.1612 | 1.6437
273.56 | 92.6095 | 85.8315 | 1.7183 | 73.54 | 69.0084 | 1.3821 | 73.54 | 12.9382 | 0.25839 | 81.9466 | 15.0925 | 1.6405
273.58 | 92.4212 | 85.6432 | 1.7147 | 73.56 | 68.8116 | 1.3782 | 73.56 | 12.9761 | 0.25914 | 81.7877 | 14.8649 | 1.6373
273.6 | 92.2457 | 85.4677 | 1.7111 | 73.58 | 68.6155 | 1.3743 | 73.58 | 13.0141 | 0.2599 | 81.6296 | 14.731 | 1.6342
273.62 | 92.0525 | 85.2745 | 1.7074 | 73.6 | 68.4199 | 1.3704 | 73.6 | 13.0523 | 0.26066 | 81.4722 | 14.4569 | 1.631
273.64 | 91.8797 | 85.1017 | 1.7038 | 73.62 | 68.225 | 1.3664 | 73.62 | 13.0907 | 0.26143 | 81.3157 | 14.334 | 1.6279
273.66 | 91.7251 | 84.9471 | 1.7005 | 73.64 | 68.0307 | 1.3626 | 73.64 | 13.1291 | 0.2622 | 81.1598 | 14.3436 | 1.6248
273.68 | 91.5598 | 84.7818 | 1.6973 | 73.66 | 67.837 | 1.3587 | 73.66 | 13.1678 | 0.26297 | 81.0048 | 14.2656 | 1.6216
273.7 | 91.3805 | 84.6025 | 1.6938 | 73.68 | 67.6439 | 1.3548 | 73.68 | 13.2066 | 0.26374 | 80.8505 | 14.0773 | 1.6186
273.72 | 91.1824 | 84.4044 | 1.6901 | 73.7 | 67.4514 | 1.351 | 73.7 | 13.2455 | 0.26452 | 80.697 | 13.7452 | 1.6155
273.74 | 90.9891 | 84.2111 | 1.6862 | 73.72 | 67.2595 | 1.3471 | 73.72 | 13.2847 | 0.2653 | 80.5442 | 13.4459 | 1.6124
273.76 | 90.8104 | 84.0324 | 1.6824 | 73.74 | 67.0683 | 1.3433 | 73.74 | 13.3239 | 0.26609 | 80.3922 | 13.2512 | 1.6094
273.78 | 90.5842 | 83.8062 | 1.6784 | 73.76 | 66.8776 | 1.3395 | 73.76 | 13.3633 | 0.26687 | 80.241 | 12.7112 | 1.6063
273.8 | 90.3508 | 83.5728 | 1.6738 | 73.78 | 66.6876 | 1.3357 | 73.78 | 13.4029 | 0.26766 | 80.0905 | 12.1263 | 1.6033
273.82 | 90.1238 | 83.3458 | 1.6692 | 73.8 | 66.4981 | 1.3319 | 73.8 | 13.4427 | 0.26846 | 79.9408 | 11.5943 | 1.6003
273.84 | 89.9216 | 83.1436 | 1.6649 | 73.82 | 66.3093 | 1.3281 | 73.82 | 13.4825 | 0.26925 | 79.7918 | 11.2344 | 1.5973
273.86 | 89.7159 | 82.9379 | 1.6608 | 73.84 | 66.121 | 1.3243 | 73.84 | 13.5226 | 0.27005 | 79.6436 | 10.852 | 1.5944
273.88 | 89.4799 | 82.7019 | 1.6564 | 73.86 | 65.9334 | 1.3205 | 73.86 | 13.5628 | 0.27085 | 79.4962 | 10.2767 | 1.5914
273.9 | 89.2413 | 82.4633 | 1.6517 | 73.88 | 65.7464 | 1.3168 | 73.88 | 13.6032 | 0.27166 | 79.3496 | 9.6952 | 1.5885
273.92 | 89.0181 | 82.2401 | 1.647 | 73.9 | 65.5599 | 1.3131 | 73.9 | 13.6437 | 0.27247 | 79.2037 | 9.22 | 1.5855
273.94 | 88.8423 | 82.0643 | 1.643 | 73.92 | 65.3741 | 1.3093 | 73.92 | 13.6844 | 0.27328 | 79.0585 | 9.0349 | 1.5826
273.96 | 88.6766 | 81.8986 | 1.6396 | 73.94 | 65.1888 | 1.3056 | 73.94 | 13.7253 | 0.2741 | 78.9141 | 8.9068 | 1.5797
273.98 | 88.503 | 81.725 | 1.6362 | 73.96 | 65.0042 | 1.3019 | 73.96 | 13.7663 | 0.27492 | 78.7705 | 8.729 | 1.5768
274 | 88.3172 | 81.5392 | 1.6326 | 73.98 | 64.8201 | 1.2982 | 73.98 | 13.8075 | 0.27574 | 78.6276 | 8.4771 | 1.574
274.02 | 88.1499 | 81.3719 | 1.6291 | 74 | 64.6367 | 1.2946 | 74 | 13.8489 | 0.27656 | 78.4855 | 8.3309 | 1.5711
274.04 | 87.9961 | 81.2181 | 1.6259 | 74.02 | 64.4538 | 1.2909 | 74.02 | 13.8904 | 0.27739 | 78.3442 | 8.2594 | 1.5683
274.06 | 87.8238 | 81.0458 | 1.6226 | 74.04 | 64.2715 | 1.2873 | 74.04 | 13.9321 | 0.27822 | 78.2036 | 8.0783 | 1.5655
274.08 | 87.6663 | 80.8883 | 1.6193 | 74.06 | 64.0898 | 1.2836 | 74.06 | 13.974 | 0.27906 | 78.0638 | 7.9779 | 1.5627
274.1 | 87.4865 | 80.7085 | 1.616 | 74.08 | 63.9087 | 1.28 | 74.08 | 14.016 | 0.2799 | 77.9247 | 7.7494 | 1.5599
274.12 | 87.3293 | 80.5513 | 1.6126 | 74.1 | 63.7282 | 1.2764 | 74.1 | 14.0582 | 0.28074 | 77.7864 | 7.6449 | 1.5571
274.14 | 87.1516 | 80.3736 | 1.6092 | 74.12 | 63.5482 | 1.2728 | 74.12 | 14.1005 | 0.28159 | 77.6488 | 7.4244 | 1.5544
274.16 | 86.9757 | 80.1976 | 1.6057 | 74.14 | 63.3689 | 1.2692 | 74.14 | 14.1431 | 0.28244 | 77.512 | 7.2128 | 1.5516
274.18 | 86.8241 | 80.0461 | 1.6024 | 74.16 | 63.1901 | 1.2656 | 74.16 | 14.1858 | 0.28329 | 77.3759 | 7.1298 | 1.5489
274.2 | 86.6862 | 79.9082 | 1.5995 | 74.18 | 63.0119 | 1.262 | 74.18 | 14.2287 | 0.28414 | 77.2406 | 7.116 | 1.5462
274.22 | 86.5409 | 79.7629 | 1.5967 | 74.2 | 62.8343 | 1.2585 | 74.2 | 14.2717 | 0.285 | 77.1061 | 7.0587 | 1.5435
274.24 | 86.39 | 79.612 | 1.5937 | 74.22 | 62.6573 | 1.2549 | 74.22 | 14.315 | 0.28587 | 76.9723 | 6.9681 | 1.5408
274.26 | 86.2305 | 79.4525 | 1.5906 | 74.24 | 62.4808 | 1.2514 | 74.24 | 14.3584 | 0.28673 | 76.8392 | 6.8291 | 1.5381
274.28 | 86.0643 | 79.2863 | 1.5874 | 74.26 | 62.305 | 1.2479 | 74.26 | 14.402 | 0.2876 | 76.7069 | 6.6533 | 1.5355
274.3 | 85.857 | 79.079 | 1.5837 | 74.28 | 62.1297 | 1.2443 | 74.28 | 14.4457 | 0.28848 | 76.5754 | 6.2682 | 1.5328
274.32 | 85.6555 | 78.8775 | 1.5796 | 74.3 | 61.9549 | 1.2408 | 74.3 | 14.4896 | 0.28935 | 76.4446 | 5.9189 | 1.5302
274.34 | 85.4895 | 78.7115 | 1.5759 | 74.32 | 61.7808 | 1.2374 | 74.32 | 14.5338 | 0.29023 | 76.3146 | 5.7451 | 1.5276
274.36 | 85.3397 | 78.5617 | 1.5727 | 74.34 | 61.6072 | 1.2339 | 74.34 | 14.5781 | 0.29112 | 76.1853 | 5.6475 | 1.525
274.38 | 85.1871 | 78.4091 | 1.5697 | 74.36 | 61.4342 | 1.2304 | 74.36 | 14.6225 | 0.29201 | 76.0567 | 5.5337 | 1.5224
274.4 | 85.025 | 78.247 | 1.5666 | 74.38 | 61.2617 | 1.227 | 74.38 | 14.6672 | 0.2929 | 75.9289 | 5.3735 | 1.5199
274.42 | 84.8646 | 78.0866 | 1.5633 | 74.4 | 61.0899 | 1.2235 | 74.4 | 14.712 | 0.29379 | 75.8019 | 5.2199 | 1.5173
274.44 | 84.6826 | 77.9046 | 1.5599 | 74.42 | 60.9185 | 1.2201 | 74.42 | 14.757 | 0.29469 | 75.6756 | 4.9683 | 1.5148
274.46 | 84.509 | 77.731 | 1.5564 | 74.44 | 60.7478 | 1.2167 | 74.44 | 14.8022 | 0.29559 | 75.55 | 4.7566 | 1.5123
274.48 | 84.3542 | 77.5762 | 1.5531 | 74.46 | 60.5776 | 1.2133 | 74.46 | 14.8476 | 0.2965 | 75.4252 | 4.6266 | 1.5098
274.5 | 84.2 | 77.422 | 1.55 | 74.48 | 60.408 | 1.2099 | 74.48 | 14.8932 | 0.29741 | 75.3012 | 4.498 | 1.5073
274.52 | 84.0388 | 77.2608 | 1.5468 | 74.5 | 60.2389 | 1.2065 | 74.5 | 14.9389 | 0.29832 | 75.1778 | 4.3387 | 1.5048
274.54 | 83.8975 | 77.1195 | 1.5438 | 74.52 | 60.0704 | 1.2031 | 74.52 | 14.9849 | 0.29924 | 75.0553 | 4.2611 | 1.5023
274.56 | 83.7749 | 76.9969 | 1.5412 | 74.54 | 59.9024 | 1.1997 | 74.54 | 15.031 | 0.30016 | 74.9334 | 4.2577 | 1.4999
274.58 | 83.6605 | 76.8825 | 1.5388 | 74.56 | 59.735 | 1.1964 | 74.56 | 15.0773 | 0.30108 | 74.8124 | 4.2857 | 1.4975
274.6 | 83.515 | 76.737 | 1.5362 | 74.58 | 59.5682 | 1.193 | 74.58 | 15.1238 | 0.30201 | 74.692 | 4.1818 | 1.495
274.62 | 83.3919 | 76.6139 | 1.5335 | 74.6 | 59.4019 | 1.1897 | 74.6 | 15.1705 | 0.30294 | 74.5724 | 4.1678 | 1.4926
274.64 | 83.2842 | 76.5062 | 1.5312 | 74.62 | 59.2362 | 1.1864 | 74.62 | 15.2174 | 0.30388 | 74.4536 | 4.2135 | 1.4903
274.66 | 83.1733 | 76.3953 | 1.529 | 74.64 | 59.071 | 1.1831 | 74.64 | 15.2645 | 0.30482 | 74.3354 | 4.243 | 1.4879
274.68 | 83.048 | 76.27 | 1.5267 | 74.66 | 58.9063 | 1.1798 | 74.66 | 15.3117 | 0.30576 | 74.2181 | 4.2106 | 1.4855
274.7 | 82.9197 | 76.1417 | 1.5241 | 74.68 | 58.7422 | 1.1765 | 74.68 | 15.3592 | 0.30671 | 74.1014 | 4.1626 | 1.4832
274.72 | 82.8063 | 76.0282 | 1.5217 | 74.7 | 58.5787 | 1.1732 | 74.7 | 15.4068 | 0.30766 | 73.9855 | 4.1727 | 1.4809
274.74 | 82.6919 | 75.9139 | 1.5194 | 74.72 | 58.4157 | 1.1699 | 74.72 | 15.4547 | 0.30862 | 73.8704 | 4.1761 | 1.4786
274.76 | 82.5415 | 75.7635 | 1.5168 | 74.74 | 58.2532 | 1.1667 | 74.74 | 15.5027 | 0.30957 | 73.7559 | 4.0304 | 1.4763
274.78 | 82.3931 | 75.6151 | 1.5138 | 74.76 | 58.0913 | 1.1634 | 74.76 | 15.551 | 0.31054 | 73.6423 | 3.8921 | 1.474
274.8 | 82.2831 | 75.5051 | 1.5112 | 74.78 | 57.9299 | 1.1602 | 74.78 | 15.5994 | 0.3115 | 73.5293 | 3.9036 | 1.4717
274.82 | 82.2079 | 75.4299 | 1.5094 | 74.8 | 57.769 | 1.157 | 74.8 | 15.6481 | 0.31247 | 73.4171 | 4.0516 | 1.4695
274.84 | 82.1134 | 75.3354 | 1.5077 | 74.82 | 57.6087 | 1.1538 | 74.82 | 15.6969 | 0.31345 | 73.3056 | 4.1201 | 1.4672
274.86 | 82.0216 | 75.2436 | 1.5058 | 74.84 | 57.4489 | 1.1506 | 74.84 | 15.7459 | 0.31443 | 73.1949 | 4.1973 | 1.465
274.88 | 81.9219 | 75.1439 | 1.5039 | 74.86 | 57.2897 | 1.1474 | 74.86 | 15.7952 | 0.31541 | 73.0849 | 4.2395 | 1.4628
274.9 | 81.8406 | 75.0626 | 1.5021 | 74.88 | 57.131 | 1.1442 | 74.88 | 15.8446 | 0.3164 | 72.9756 | 4.3557 | 1.4606
274.92 | 81.7592 | 74.9812 | 1.5004 | 74.9 | 56.9728 | 1.141 | 74.9 | 15.8943 | 0.31739 | 72.867 | 4.4698 | 1.4584
274.94 | 81.691 | 74.913 | 1.4989 | 74.92 | 56.8151 | 1.1379 | 74.92 | 15.9441 | 0.31838 | 72.7592 | 4.6388 | 1.4563
274.96 | 81.6385 | 74.8605 | 1.4977 | 74.94 | 56.658 | 1.1347 | 74.94 | 15.9942 | 0.31938 | 72.6522 | 4.877 | 1.4541
274.98 | 81.5565 | 74.7785 | 1.4964 | 74.96 | 56.5014 | 1.1316 | 74.96 | 16.0444 | 0.32039 | 72.5458 | 4.985 | 1.452
275 | 81.4749 | 74.6969 | 1.4948 | 74.98 | 56.3453 | 1.1285 | 74.98 | 16.0949 | 0.32139 | 72.4402 | 5.0926 | 1.4499
275.02 | 81.3927 | 74.6147 | 1.4931 | 75 | 56.1898 | 1.1254 | 75 | 16.1456 | 0.3224 | 72.3353 | 5.1957 | 1.4478
275.04 | 81.3258 | 74.5478 | 1.4916 | 75.02 | 56.0347 | 1.1222 | 75.02 | 16.1964 | 0.32342 | 72.2311 | 5.3668 | 1.4457
275.06 | 81.2529 | 74.4749 | 1.4902 | 75.04 | 55.8802 | 1.1191 | 75.04 | 16.2475 | 0.32444 | 72.1277 | 5.5091 | 1.4436
275.08 | 81.1609 | 74.3829 | 1.4886 | 75.06 | 55.7262 | 1.1161 | 75.06 | 16.2988 | 0.32546 | 72.025 | 5.5598 | 1.4415
275.1 | 81.0594 | 74.2814 | 1.4866 | 75.08 | 55.5727 | 1.113 | 75.08 | 16.3503 | 0.32649 | 71.923 | 5.5617 | 1.4395
275.12 | 80.9762 | 74.1982 | 1.4848 | 75.1 | 55.4197 | 1.1099 | 75.1 | 16.4021 | 0.32752 | 71.8218 | 5.6472 | 1.4374
275.14 | 80.8921 | 74.1141 | 1.4831 | 75.12 | 55.2673 | 1.1069 | 75.12 | 16.454 | 0.32856 | 71.7213 | 5.7254 | 1.4354
275.16 | 80.8085 | 74.0305 | 1.4814 | 75.14 | 55.1153 | 1.1038 | 75.14 | 16.5061 | 0.3296 | 71.6215 | 5.8032 | 1.4334
275.18 | 80.71 | 73.932 | 1.4796 | 75.16 | 54.9639 | 1.1008 | 75.16 | 16.5585 | 0.33065 | 71.5224 | 5.8062 | 1.4314
275.2 | 80.6052 | 73.8272 | 1.4776 | 75.18 | 54.813 | 1.0978 | 75.18 | 16.6111 | 0.3317 | 71.4241 | 5.7751 | 1.4295
275.22 | 80.4824 | 73.7044 | 1.4753 | 75.2 | 54.6626 | 1.0948 | 75.2 | 16.6639 | 0.33275 | 71.3264 | 5.6548 | 1.4275
275.24 | 80.3745 | 73.5965 | 1.473 | 75.22 | 54.5127 | 1.0918 | 75.22 | 16.7169 | 0.33381 | 71.2295 | 5.6024 | 1.4256
275.26 | 80.2492 | 73.4712 | 1.4707 | 75.24 | 54.3632 | 1.0888 | 75.24 | 16.7701 | 0.33487 | 71.1334 | 5.4655 | 1.4236
275.28 | 80.1228 | 73.3448 | 1.4682 | 75.26 | 54.2143 | 1.0858 | 75.26 | 16.8236 | 0.33594 | 71.0379 | 5.3216 | 1.4217
275.3 | 79.9622 | 73.1842 | 1.4653 | 75.28 | 54.0659 | 1.0828 | 75.28 | 16.8772 | 0.33701 | 70.9432 | 5.0223 | 1.4198
275.32 | 79.8091 | 73.0311 | 1.4622 | 75.3 | 53.918 | 1.0798 | 75.3 | 16.9311 | 0.33808 | 70.8492 | 4.7609 | 1.4179
275.34 | 79.6892 | 72.9112 | 1.4594 | 75.32 | 53.7706 | 1.0769 | 75.32 | 16.9853 | 0.33916 | 70.7559 | 4.6454 | 1.4161
275.36 | 79.5622 | 72.7842 | 1.457 | 75.34 | 53.6237 | 1.0739 | 75.34 | 17.0396 | 0.34025 | 70.6633 | 4.4983 | 1.4142
275.38 | 79.45 | 72.672 | 1.4546 | 75.36 | 53.4773 | 1.071 | 75.36 | 17.0942 | 0.34134 | 70.5715 | 4.4123 | 1.4123
275.4 | 79.3129 | 72.5349 | 1.4521 | 75.38 | 53.3314 | 1.0681 | 75.38 | 17.149 | 0.34243 | 70.4803 | 4.2212 | 1.4105
275.42 | 79.175 | 72.397 | 1.4493 | 75.4 | 53.1859 | 1.0652 | 75.4 | 17.204 | 0.34353 | 70.3899 | 4.0284 | 1.4087
275.44 | 79.0493 | 72.2713 | 1.4467 | 75.42 | 53.041 | 1.0623 | 75.42 | 17.2592 | 0.34463 | 70.3002 | 3.8854 | 1.4069
275.46 | 78.8855 | 72.1075 | 1.4438 | 75.44 | 52.8966 | 1.0594 | 75.44 | 17.3147 | 0.34574 | 70.2112 | 3.596 | 1.4051
275.48 | 78.7284 | 71.9504 | 1.4406 | 75.46 | 52.7526 | 1.0565 | 75.46 | 17.3704 | 0.34685 | 70.123 | 3.3394 | 1.4033
275.5 | 78.552 | 71.774 | 1.4372 | 75.48 | 52.6091 | 1.0536 | 75.48 | 17.4263 | 0.34797 | 70.0354 | 3.0225 | 1.4016
275.52 | 78.391 | 71.613 | 1.4339 | 75.5 | 52.4661 | 1.0508 | 75.5 | 17.4825 | 0.34909 | 69.9486 | 2.7703 | 1.3998
275.54 | 78.2264 | 71.4484 | 1.4306 | 75.52 | 52.3236 | 1.0479 | 75.52 | 17.5389 | 0.35021 | 69.8625 | 2.5152 | 1.3981
275.56 | 78.034 | 71.256 | 1.427 | 75.54 | 52.1816 | 1.0451 | 75.54 | 17.5955 | 0.35134 | 69.7771 | 2.1872 | 1.3964
275.58 | 77.866 | 71.088 | 1.4234 | 75.56 | 52.04 | 1.0422 | 75.56 | 17.6524 | 0.35248 | 69.6924 | 1.9478 | 1.3947
275.6 | 77.7017 | 70.9237 | 1.4201 | 75.58 | 51.8989 | 1.0394 | 75.58 | 17.7095 | 0.35362 | 69.6084 | 1.73 | 1.393
275.62 | 77.5594 | 70.7814 | 1.4171 | 75.6 | 51.7584 | 1.0366 | 75.6 | 17.7668 | 0.35476 | 69.5251 | 1.5781 | 1.3913
275.64 | 77.4078 | 70.6298 | 1.4141 | 75.62 | 51.6182 | 1.0338 | 75.62 | 17.8244 | 0.35591 | 69.4426 | 1.4095 | 1.3897
275.66 | 77.2516 | 70.4736 | 1.411 | 75.64 | 51.4786 | 1.031 | 75.64 | 17.8822 | 0.35707 | 69.3608 | 1.2383 | 1.388
275.68 | 77.1195 | 70.3415 | 1.4082 | 75.66 | 51.3394 | 1.0282 | 75.66 | 17.9402 | 0.35822 | 69.2796 | 1.1277 | 1.3864
275.7 | 76.984 | 70.206 | 1.4055 | 75.68 | 51.2007 | 1.0254 | 75.68 | 17.9985 | 0.35939 | 69.1992 | 1.0136 | 1.3848
275.72 | 76.8411 | 70.0631 | 1.4027 | 75.7 | 51.0625 | 1.0226 | 75.7 | 18.057 | 0.36056 | 69.1195 | 0.89048 | 1.3832
275.74 | 76.7049 | 69.9269 | 1.3999 | 75.72 | 50.9247 | 1.0199 | 75.72 | 18.1158 | 0.36173 | 69.0405 | 0.7858 | 1.3816
275.76 | 76.5629 | 69.7849 | 1.3971 | 75.74 | 50.7874 | 1.0171 | 75.74 | 18.1748 | 0.36291 | 68.9622 | 0.67682 | 1.38
275.78 | 76.4217 | 69.6437 | 1.3943 | 75.76 | 50.6505 | 1.0144 | 75.76 | 18.2341 | 0.36409 | 68.8846 | 0.57627 | 1.3785
275.8 | 76.2667 | 69.4887 | 1.3913 | 75.78 | 50.5142 | 1.0116 | 75.78 | 18.2936 | 0.36528 | 68.8077 | 0.46365 | 1.3769
275.82 | 76.119 | 69.341 | 1.3883 | 75.8 | 50.3782 | 1.0089 | 75.8 | 18.3533 | 0.36647 | 68.7316 | 0.37141 | 1.3754
275.84 | 75.977 | 69.199 | 1.3854 | 75.82 | 50.2428 | 1.0062 | 75.82 | 18.4133 | 0.36767 | 68.6561 | 0.29467 | 1.3739
275.86 | 75.8594 | 69.0814 | 1.3828 | 75.84 | 50.1078 | 1.0035 | 75.84 | 18.4736 | 0.36887 | 68.5814 | 0.25001 | 1.3724
275.88 | 75.7217 | 68.9437 | 1.3803 | 75.86 | 49.9733 | 1.0008 | 75.86 | 18.5341 | 0.37008 | 68.5073 | 0.19047 | 1.3709
275.9 | 75.5943 | 68.8163 | 1.3776 | 75.88 | 49.8392 | 0.99812 | 75.88 | 18.5948 | 0.37129 | 68.434 | 0.14615 | 1.3694
275.92 | 75.4395 | 68.6615 | 1.3748 | 75.9 | 49.7055 | 0.99545 | 75.9 | 18.6558 | 0.37251 | 68.3613 | 0.090074 | 1.368
275.94 | 75.2932 | 68.5152 | 1.3718 | 75.92 | 49.5723 | 0.99278 | 75.92 | 18.717 | 0.37373 | 68.2894 | 0.051001 | 1.3665
275.96 | 75.1638 | 68.3858 | 1.369 | 75.94 | 49.4396 | 0.99012 | 75.94 | 18.7785 | 0.37496 | 68.2182 | 0.028102 | 1.3651
275.98 | 75.0135 | 68.2355 | 1.3662 | 75.96 | 49.3073 | 0.98747 | 75.96 | 18.8403 | 0.37619 | 68.1476 | 0.0077271 | 1.3637
276 | 74.8812 | 68.1032 | 1.3634 | 75.98 | 49.1755 | 0.98483 | 75.98 | 18.9023 | 0.37743 | 68.0778 | 0.00064704 | 1.3623
276.02 | 74.7557 | 67.9777 | 1.3608 | 76 | 49.0441 | 0.9822 | 76 | 18.9646 | 0.37867 | 68.0087 | 0.00095863 | 1.3609
276.04 | 74.6342 | 67.8562 | 1.3583 | 76.02 | 48.9132 | 0.97957 | 76.02 | 19.0271 | 0.37992 | 67.9403 | 0.0070603 | 1.3595
276.06 | 74.5047 | 67.7267 | 1.3558 | 76.04 | 48.7827 | 0.97696 | 76.04 | 19.0899 | 0.38117 | 67.8726 | 0.021276 | 1.3581
276.08 | 74.3586 | 67.5806 | 1.3531 | 76.06 | 48.6526 | 0.97435 | 76.06 | 19.1529 | 0.38243 | 67.8055 | 0.050598 | 1.3568
276.1 | 74.2229 | 67.4449 | 1.3503 | 76.08 | 48.523 | 0.97176 | 76.08 | 19.2162 | 0.38369 | 67.7392 | 0.086612 | 1.3554
276.12 | 74.1202 | 67.3422 | 1.3479 | 76.1 | 48.3938 | 0.96917 | 76.1 | 19.2798 | 0.38496 | 67.6736 | 0.10984 | 1.3541
276.14 | 74.0089 | 67.2309 | 1.3457 | 76.12 | 48.2651 | 0.96659 | 76.12 | 19.3436 | 0.38623 | 67.6087 | 0.14275 | 1.3528
276.16 | 73.9102 | 67.1322 | 1.3436 | 76.14 | 48.1368 | 0.96402 | 76.14 | 19.4077 | 0.38751 | 67.5445 | 0.17 | 1.3515
276.18 | 73.79 | 67.012 | 1.3414 | 76.16 | 48.0089 | 0.96146 | 76.16 | 19.4721 | 0.3888 | 67.4809 | 0.21993 | 1.3503
276.2 | 73.6885 | 66.9105 | 1.3392 | 76.18 | 47.8814 | 0.9589 | 76.18 | 19.5367 | 0.39009 | 67.4181 | 0.25764 | 1.349
276.22 | 73.5852 | 66.8072 | 1.3372 | 76.2 | 47.7544 | 0.95636 | 76.2 | 19.6016 | 0.39138 | 67.356 | 0.30122 | 1.3477
276.24 | 73.5079 | 66.7299 | 1.3354 | 76.22 | 47.6278 | 0.95382 | 76.22 | 19.6667 | 0.39268 | 67.2946 | 0.3188 | 1.3465
276.26 | 73.4428 | 66.6648 | 1.3339 | 76.24 | 47.5017 | 0.9513 | 76.24 | 19.7322 | 0.39399 | 67.2338 | 0.32376 | 1.3453
276.28 | 73.3866 | 66.6086 | 1.3327 | 76.26 | 47.376 | 0.94878 | 76.26 | 19.7978 | 0.3953 | 67.1738 | 0.31947 | 1.3441
276.3 | 73.3133 | 66.5353 | 1.3314 | 76.28 | 47.2507 | 0.94627 | 76.28 | 19.8638 | 0.39662 | 67.1145 | 0.33546 | 1.3429
276.32 | 73.2294 | 66.4514 | 1.3299 | 76.3 | 47.1258 | 0.94376 | 76.3 | 19.93 | 0.39794 | 67.0558 | 0.3653 | 1.3417
276.34 | 73.1395 | 66.3615 | 1.3281 | 76.32 | 47.0013 | 0.94127 | 76.32 | 19.9966 | 0.39927 | 66.9979 | 0.40504 | 1.3405
276.36 | 73.0618 | 66.2838 | 1.3265 | 76.34 | 46.8773 | 0.93879 | 76.34 | 20.0633 | 0.4006 | 66.9406 | 0.43135 | 1.3394
276.38 | 72.9733 | 66.1953 | 1.3248 | 76.36 | 46.7537 | 0.93631 | 76.36 | 20.1304 | 0.40194 | 66.8841 | 0.47439 | 1.3382
276.4 | 72.8965 | 66.1185 | 1.3231 | 76.38 | 46.6305 | 0.93384 | 76.38 | 20.1977 | 0.40328 | 66.8282 | 0.5037 | 1.3371
276.42 | 72.8107 | 66.0327 | 1.3215 | 76.4 | 46.5077 | 0.93138 | 76.4 | 20.2653 | 0.40463 | 66.773 | 0.54812 | 1.336
276.44 | 72.7387 | 65.9607 | 1.3199 | 76.42 | 46.3853 | 0.92893 | 76.42 | 20.3332 | 0.40599 | 66.7186 | 0.57438 | 1.3349
276.46 | 72.6698 | 65.8918 | 1.3185 | 76.44 | 46.2634 | 0.92649 | 76.44 | 20.4014 | 0.40735 | 66.6648 | 0.59749 | 1.3338
276.48 | 72.6072 | 65.8292 | 1.3172 | 76.46 | 46.1418 | 0.92405 | 76.46 | 20.4698 | 0.40871 | 66.6117 | 0.61233 | 1.3328
276.5 | 72.5539 | 65.7759 | 1.3161 | 76.48 | 46.0207 | 0.92163 | 76.48 | 20.5386 | 0.41008 | 66.5593 | 0.61366 | 1.3317
276.52 | 72.5069 | 65.7289 | 1.315 | 76.5 | 45.9 | 0.91921 | 76.5 | 20.6076 | 0.41146 | 66.5076 | 0.60631 | 1.3307
276.54 | 72.481 | 65.703 | 1.3143 | 76.52 | 45.7797 | 0.9168 | 76.52 | 20.6769 | 0.41284 | 66.4565 | 0.56784 | 1.3296
276.56 | 72.4271 | 65.6491 | 1.3135 | 76.54 | 45.6598 | 0.91439 | 76.54 | 20.7465 | 0.41423 | 66.4062 | 0.57325 | 1.3286
276.58 | 72.3853 | 65.6073 | 1.3126 | 76.56 | 45.5403 | 0.912 | 76.56 | 20.8163 | 0.41563 | 66.3566 | 0.56143 | 1.3276
276.6 | 72.3316 | 65.5536 | 1.3116 | 76.58 | 45.4212 | 0.90961 | 76.58 | 20.8865 | 0.41703 | 66.3076 | 0.56849 | 1.3266
276.62 | 72.3147 | 65.5367 | 1.3109 | 76.6 | 45.3025 | 0.90724 | 76.6 | 20.9569 | 0.41843 | 66.2594 | 0.52223 | 1.3257
276.64 | 72.2999 | 65.5219 | 1.3106 | 76.62 | 45.1842 | 0.90487 | 76.62 | 21.0276 | 0.41985 | 66.2118 | 0.476 | 1.3247
276.66 | 72.2913 | 65.5133 | 1.3104 | 76.64 | 45.0663 | 0.9025 | 76.64 | 21.0987 | 0.42126 | 66.1649 | 0.42463 | 1.3238
276.68 | 72.2826 | 65.5046 | 1.3102 | 76.66 | 44.9488 | 0.90015 | 76.66 | 21.17 | 0.42269 | 66.1187 | 0.3772 | 1.3228
276.7 | 72.2587 | 65.4807 | 1.3099 | 76.68 | 44.8317 | 0.8978 | 76.68 | 21.2416 | 0.42412 | 66.0732 | 0.35104 | 1.3219
276.72 | 72.2548 | 65.4768 | 1.3096 | 76.7 | 44.7149 | 0.89547 | 76.7 | 21.3134 | 0.42555 | 66.0284 | 0.30424 | 1.321
276.74 | 72.2453 | 65.4673 | 1.3094 | 76.72 | 44.5986 | 0.89314 | 76.72 | 21.3856 | 0.42699 | 65.9843 | 0.26724 | 1.3201
276.76 | 72.2392 | 65.4612 | 1.3093 | 76.74 | 44.4827 | 0.89081 | 76.74 | 21.4581 | 0.42844 | 65.9408 | 0.23004 | 1.3193
276.78 | 72.2225 | 65.4445 | 1.3091 | 76.76 | 44.3672 | 0.8885 | 76.76 | 21.5309 | 0.42989 | 65.8981 | 0.20569 | 1.3184
276.8 | 72.2033 | 65.4253 | 1.3087 | 76.78 | 44.252 | 0.88619 | 76.78 | 21.6039 | 0.43135 | 65.856 | 0.18553 | 1.3175
276.82 | 72.1885 | 65.4105 | 1.3084 | 76.8 | 44.1373 | 0.88389 | 76.8 | 21.6773 | 0.43281 | 65.8146 | 0.16326 | 1.3167
276.84 | 72.1663 | 65.3883 | 1.308 | 76.82 | 44.0229 | 0.8816 | 76.82 | 21.751 | 0.43428 | 65.7739 | 0.1487 | 1.3159
276.86 | 72.16 | 65.382 | 1.3077 | 76.84 | 43.9089 | 0.87932 | 76.84 | 21.8249 | 0.43576 | 65.7339 | 0.1238 | 1.3151
276.88 | 72.1661 | 65.3881 | 1.3077 | 76.86 | 43.7953 | 0.87704 | 76.86 | 21.8992 | 0.43724 | 65.6945 | 0.093876 | 1.3143
276.9 | 72.1898 | 65.4118 | 1.308 | 76.88 | 43.6821 | 0.87477 | 76.88 | 21.9738 | 0.43873 | 65.6559 | 0.059557 | 1.3135
276.92 | 72.1759 | 65.3979 | 1.3081 | 76.9 | 43.5693 | 0.87251 | 76.9 | 22.0487 | 0.44022 | 65.6179 | 0.048403 | 1.3127
276.94 | 72.1678 | 65.3898 | 1.3079 | 76.92 | 43.4568 | 0.87026 | 76.92 | 22.1238 | 0.44172 | 65.5806 | 0.036403 | 1.312
276.96 | 72.1526 | 65.3746 | 1.3076 | 76.94 | 43.3447 | 0.86802 | 76.94 | 22.1993 | 0.44323 | 65.544 | 0.028706 | 1.3112
276.98 | 72.1461 | 65.3681 | 1.3074 | 76.96 | 43.233 | 0.86578 | 76.96 | 22.2751 | 0.44474 | 65.5081 | 0.019606 | 1.3105
277 | 72.1193 | 65.3413 | 1.3071 | 76.98 | 43.1217 | 0.86355 | 76.98 | 22.3512 | 0.44626 | 65.4729 | 0.01732 | 1.3098
277.02 | 72.0796 | 65.3016 | 1.3064 | 77 | 43.0107 | 0.86132 | 77 | 22.4276 | 0.44779 | 65.4383 | 0.018704 | 1.3091
277.04 | 72.0574 | 65.2794 | 1.3058 | 77.02 | 42.9002 | 0.85911 | 77.02 | 22.5043 | 0.44932 | 65.4044 | 0.015631 | 1.3084
277.06 | 72.0354 | 65.2574 | 1.3054 | 77.04 | 42.79 | 0.8569 | 77.04 | 22.5813 | 0.45086 | 65.3713 | 0.012959 | 1.3078
277.08 | 71.9872 | 65.2092 | 1.3047 | 77.06 | 42.6801 | 0.8547 | 77.06 | 22.6586 | 0.4524 | 65.3387 | 0.01677 | 1.3071
277.1 | 71.926 | 65.148 | 1.3036 | 77.08 | 42.5706 | 0.85251 | 77.08 | 22.7363 | 0.45395 | 65.3069 | 0.025238 | 1.3065
277.12 | 71.848 | 65.07 | 1.3022 | 77.1 | 42.4615 | 0.85032 | 77.1 | 22.8142 | 0.4555 | 65.2757 | 0.042314 | 1.3058
277.14 | 71.7725 | 64.9945 | 1.3006 | 77.12 | 42.3528 | 0.84814 | 77.12 | 22.8925 | 0.45707 | 65.2453 | 0.062876 | 1.3052
277.16 | 71.6857 | 64.9077 | 1.299 | 77.14 | 42.2444 | 0.84597 | 77.14 | 22.971 | 0.45864 | 65.2155 | 0.094742 | 1.3046
277.18 | 71.6077 | 64.8297 | 1.2974 | 77.16 | 42.1364 | 0.84381 | 77.16 | 23.0499 | 0.46021 | 65.1864 | 0.12722 | 1.304
277.2 | 71.521 | 64.743 | 1.2957 | 77.18 | 42.0288 | 0.84165 | 77.18 | 23.1291 | 0.46179 | 65.1579 | 0.17219 | 1.3034
277.22 | 71.4465 | 64.6685 | 1.2941 | 77.2 | 41.9215 | 0.8395 | 77.2 | 23.2087 | 0.46338 | 65.1302 | 0.21314 | 1.3029
277.24 | 71.3661 | 64.5881 | 1.2926 | 77.22 | 41.8146 | 0.83736 | 77.22 | 23.2885 | 0.46497 | 65.1031 | 0.26515 | 1.3023
277.26 | 71.2809 | 64.5029 | 1.2909 | 77.24 | 41.708 | 0.83523 | 77.24 | 23.3687 | 0.46657 | 65.0767 | 0.32925 | 1.3018
277.28 | 71.215 | 64.437 | 1.2894 | 77.26 | 41.6018 | 0.8331 | 77.26 | 23.4491 | 0.46818 | 65.0509 | 0.37695 | 1.3013
277.3 | 71.1533 | 64.3753 | 1.2881 | 77.28 | 41.4959 | 0.83098 | 77.28 | 23.5299 | 0.46979 | 65.0259 | 0.42331 | 1.3008
277.32 | 71.1118 | 64.3338 | 1.2871 | 77.3 | 41.3904 | 0.82886 | 77.3 | 23.6111 | 0.47141 | 65.0015 | 0.44576 | 1.3003
277.34 | 71.0673 | 64.2893 | 1.2862 | 77.32 | 41.2853 | 0.82676 | 77.32 | 23.6925 | 0.47304 | 64.9778 | 0.474 | 1.2998
277.36 | 71.0116 | 64.2336 | 1.2852 | 77.34 | 41.1805 | 0.82466 | 77.34 | 23.7743 | 0.47467 | 64.9548 | 0.52009 | 1.2993
277.38 | 70.9746 | 64.1966 | 1.2843 | 77.36 | 41.076 | 0.82257 | 77.36 | 23.8564 | 0.47631 | 64.9324 | 0.5414 | 1.2989
277.4 | 70.9435 | 64.1655 | 1.2836 | 77.38 | 40.9719 | 0.82048 | 77.38 | 23.9388 | 0.47795 | 64.9107 | 0.55537 | 1.2984
277.42 | 70.9345 | 64.1565 | 1.2832 | 77.4 | 40.8682 | 0.8184 | 77.4 | 24.0215 | 0.4796 | 64.8897 | 0.53759 | 1.298
277.44 | 70.9322 | 64.1542 | 1.2831 | 77.42 | 40.7648 | 0.81633 | 77.42 | 24.1046 | 0.48126 | 64.8694 | 0.51153 | 1.2976
277.46 | 70.9129 | 64.1349 | 1.2829 | 77.44 | 40.6617 | 0.81427 | 77.44 | 24.188 | 0.48293 | 64.8497 | 0.51097 | 1.2972
277.48 | 70.8893 | 64.1113 | 1.2825 | 77.46 | 40.559 | 0.81221 | 77.46 | 24.2717 | 0.4846 | 64.8307 | 0.51754 | 1.2968
277.5 | 70.8572 | 64.0792 | 1.2819 | 77.48 | 40.4566 | 0.81016 | 77.48 | 24.3558 | 0.48627 | 64.8124 | 0.53764 | 1.2964
277.52 | 70.8422 | 64.0642 | 1.2814 | 77.5 | 40.3546 | 0.80811 | 77.5 | 24.4401 | 0.48796 | 64.7948 | 0.53373 | 1.2961
277.54 | 70.8158 | 64.0378 | 1.281 | 77.52 | 40.2529 | 0.80608 | 77.52 | 24.5248 | 0.48965 | 64.7778 | 0.54763 | 1.2957
277.56 | 70.7945 | 64.0165 | 1.2805 | 77.54 | 40.1516 | 0.80405 | 77.54 | 24.6099 | 0.49135 | 64.7615 | 0.55493 | 1.2954
277.58 | 70.7711 | 63.9931 | 1.2801 | 77.56 | 40.0506 | 0.80202 | 77.56 | 24.6953 | 0.49305 | 64.7458 | 0.56661 | 1.2951
277.6 | 70.7734 | 63.9954 | 1.2799 | 77.58 | 39.9499 | 0.8 | 77.58 | 24.781 | 0.49476 | 64.7309 | 0.54085 | 1.2948
277.62 | 70.7915 | 64.0135 | 1.2801 | 77.6 | 39.8495 | 0.79799 | 77.6 | 24.867 | 0.49648 | 64.7166 | 0.49424 | 1.2945
277.64 | 70.812 | 64.034 | 1.2805 | 77.62 | 39.7495 | 0.79599 | 77.62 | 24.9534 | 0.4982 | 64.7029 | 0.44749 | 1.2942
277.66 | 70.8428 | 64.0648 | 1.281 | 77.64 | 39.6499 | 0.79399 | 77.64 | 25.0401 | 0.49993 | 64.69 | 0.39078 | 1.2939
277.68 | 70.8375 | 64.0595 | 1.2812 | 77.66 | 39.5505 | 0.792 | 77.66 | 25.1271 | 0.50167 | 64.6777 | 0.38213 | 1.2937
277.7 | 70.8428 | 64.0648 | 1.2812 | 77.68 | 39.4515 | 0.79002 | 77.68 | 25.2145 | 0.50342 | 64.666 | 0.36144 | 1.2934
277.72 | 70.8345 | 64.0565 | 1.2812 | 77.7 | 39.3528 | 0.78804 | 77.7 | 25.3023 | 0.50517 | 64.6551 | 0.35828 | 1.2932
277.74 | 70.8426 | 64.0646 | 1.2812 | 77.72 | 39.2545 | 0.78607 | 77.72 | 25.3903 | 0.50693 | 64.6448 | 0.33663 | 1.293
277.76 | 70.8208 | 64.0428 | 1.2811 | 77.74 | 39.1564 | 0.78411 | 77.74 | 25.4787 | 0.50869 | 64.6351 | 0.35083 | 1.2928
277.78 | 70.803 | 64.025 | 1.2807 | 77.76 | 39.0587 | 0.78215 | 77.76 | 25.5674 | 0.51046 | 64.6262 | 0.36141 | 1.2926
277.8 | 70.7917 | 64.0137 | 1.2804 | 77.78 | 38.9613 | 0.7802 | 77.78 | 25.6565 | 0.51224 | 64.6179 | 0.36506 | 1.2924
277.82 | 70.7888 | 64.0108 | 1.2802 | 77.8 | 38.8643 | 0.77826 | 77.8 | 25.7459 | 0.51402 | 64.6102 | 0.35931 | 1.2923
277.84 | 70.7602 | 63.9822 | 1.2799 | 77.82 | 38.7675 | 0.77632 | 77.82 | 25.8357 | 0.51582 | 64.6032 | 0.38575 | 1.2921
277.86 | 70.7257 | 63.9476 | 1.2793 | 77.84 | 38.6711 | 0.77439 | 77.84 | 25.9258 | 0.51761 | 64.5969 | 0.42156 | 1.292
277.88 | 70.7307 | 63.9527 | 1.279 | 77.86 | 38.575 | 0.77246 | 77.86 | 26.0162 | 0.51942 | 64.5913 | 0.40774 | 1.2919
277.9 | 70.7396 | 63.9616 | 1.2791 | 77.88 | 38.4793 | 0.77054 | 77.88 | 26.107 | 0.52123 | 64.5863 | 0.39025 | 1.2918
277.92 | 70.7546 | 63.9766 | 1.2794 | 77.9 | 38.3838 | 0.76863 | 77.9 | 26.1982 | 0.52305 | 64.5819 | 0.3665 | 1.2917
277.94 | 70.7517 | 63.9737 | 1.2795 | 77.92 | 38.2887 | 0.76672 | 77.92 | 26.2896 | 0.52488 | 64.5783 | 0.36552 | 1.2916
277.96 | 70.7475 | 63.9695 | 1.2794 | 77.94 | 38.1938 | 0.76482 | 77.94 | 26.3814 | 0.52671 | 64.5753 | 0.36692 | 1.2915
277.98 | 70.7397 | 63.9617 | 1.2793 | 77.96 | 38.0993 | 0.76293 | 77.96 | 26.4736 | 0.52855 | 64.5729 | 0.37356 | 1.2915
278 | 70.7234 | 63.9454 | 1.2791 | 77.98 | 38.0051 | 0.76104 | 77.98 | 26.5661 | 0.5304 | 64.5712 | 0.39159 | 1.2914
278.02 | 70.7296 | 63.9516 | 1.279 | 78 | 37.9112 | 0.75916 | 78 | 26.659 | 0.53225 | 64.5702 | 0.38268 | 1.2914
278.04 | 70.7456 | 63.9676 | 1.2792 | 78.02 | 37.8176 | 0.75729 | 78.02 | 26.7522 | 0.53411 | 64.5698 | 0.36266 | 1.2914
278.06 | 70.7509 | 63.9729 | 1.2794 | 78.04 | 37.7243 | 0.75542 | 78.04 | 26.8457 | 0.53598 | 64.5701 | 0.35658 | 1.2914
278.08 | 70.7434 | 63.9654 | 1.2794 | 78.06 | 37.6314 | 0.75356 | 78.06 | 26.9396 | 0.53785 | 64.571 | 0.36678 | 1.2914
278.1 | 70.7203 | 63.9423 | 1.2791 | 78.08 | 37.5387 | 0.7517 | 78.08 | 27.0339 | 0.53973 | 64.5726 | 0.39722 | 1.2914
278.12 | 70.6837 | 63.9057 | 1.2785 | 78.1 | 37.4464 | 0.74985 | 78.1 | 27.1284 | 0.54162 | 64.5748 | 0.44766 | 1.2915
278.14 | 70.6703 | 63.8923 | 1.278 | 78.12 | 37.3543 | 0.74801 | 78.12 | 27.2234 | 0.54352 | 64.5777 | 0.46974 | 1.2915
278.16 | 70.6853 | 63.9073 | 1.278 | 78.14 | 37.2626 | 0.74617 | 78.14 | 27.3187 | 0.54542 | 64.5812 | 0.4542 | 1.2916
278.18 | 70.7044 | 63.9264 | 1.2783 | 78.16 | 37.1711 | 0.74434 | 78.16 | 27.4143 | 0.54733 | 64.5854 | 0.43427 | 1.2917
278.2 | 70.7069 | 63.9289 | 1.2786 | 78.18 | 37.08 | 0.74251 | 78.18 | 27.5103 | 0.54925 | 64.5903 | 0.4374 | 1.2918
278.22 | 70.6901 | 63.9121 | 1.2784 | 78.2 | 36.9891 | 0.74069 | 78.2 | 27.6066 | 0.55117 | 64.5958 | 0.46737 | 1.2919
278.24 | 70.6922 | 63.9142 | 1.2783 | 78.22 | 36.8986 | 0.73888 | 78.22 | 27.7033 | 0.5531 | 64.6019 | 0.47294 | 1.292
278.26 | 70.7061 | 63.9281 | 1.2784 | 78.24 | 36.8083 | 0.73707 | 78.24 | 27.8004 | 0.55504 | 64.6087 | 0.46316 | 1.2921
278.28 | 70.7108 | 63.9328 | 1.2786 | 78.26 | 36.7184 | 0.73527 | 78.26 | 27.8977 | 0.55698 | 64.6161 | 0.46691 | 1.2922
278.3 | 70.7189 | 63.9409 | 1.2787 | 78.28 | 36.6287 | 0.73347 | 78.28 | 27.9955 | 0.55893 | 64.6242 | 0.46692 | 1.2924
278.32 | 70.7087 | 63.9307 | 1.2787 | 78.3 | 36.5393 | 0.73168 | 78.3 | 28.0936 | 0.56089 | 64.6329 | 0.49308 | 1.2926
278.34 | 70.7151 | 63.9371 | 1.2787 | 78.32 | 36.4503 | 0.7299 | 78.32 | 28.192 | 0.56286 | 64.6423 | 0.49729 | 1.2928
278.36 | 70.7365 | 63.9585 | 1.279 | 78.34 | 36.3615 | 0.72812 | 78.34 | 28.2908 | 0.56483 | 64.6523 | 0.48142 | 1.2929
278.38 | 70.7548 | 63.9768 | 1.2794 | 78.36 | 36.273 | 0.72634 | 78.36 | 28.39 | 0.56681 | 64.663 | 0.47079 | 1.2932
278.4 | 70.7771 | 63.9991 | 1.2798 | 78.38 | 36.1848 | 0.72458 | 78.38 | 28.4895 | 0.56879 | 64.6743 | 0.45586 | 1.2934
278.42 | 70.7962 | 64.0182 | 1.2802 | 78.4 | 36.0969 | 0.72282 | 78.4 | 28.5893 | 0.57079 | 64.6862 | 0.44618 | 1.2936
278.44 | 70.8587 | 64.0807 | 1.281 | 78.42 | 36.0093 | 0.72106 | 78.42 | 28.6895 | 0.57279 | 64.6988 | 0.38198 | 1.2938
278.46 | 70.9072 | 64.1292 | 1.2821 | 78.44 | 35.9219 | 0.71931 | 78.44 | 28.7901 | 0.5748 | 64.712 | 0.33968 | 1.2941
278.48 | 70.9531 | 64.1751 | 1.283 | 78.46 | 35.8349 | 0.71757 | 78.46 | 28.891 | 0.57681 | 64.7258 | 0.30328 | 1.2944
278.5 | 70.9613 | 64.1833 | 1.2836 | 78.48 | 35.7481 | 0.71583 | 78.48 | 28.9922 | 0.57883 | 64.7403 | 0.31025 | 1.2947
278.52 | 70.9957 | 64.2177 | 1.284 | 78.5 | 35.6616 | 0.7141 | 78.5 | 29.0938 | 0.58086 | 64.7554 | 0.28917 | 1.295
278.54 | 71.0137 | 64.2357 | 1.2845 | 78.52 | 35.5754 | 0.71237 | 78.52 | 29.1958 | 0.5829 | 64.7712 | 0.2868 | 1.2953
278.56 | 71.0642 | 64.2862 | 1.2852 | 78.54 | 35.4895 | 0.71065 | 78.54 | 29.2981 | 0.58494 | 64.7876 | 0.25141 | 1.2956
278.58 | 71.1033 | 64.3253 | 1.2861 | 78.56 | 35.4039 | 0.70893 | 78.56 | 29.4008 | 0.58699 | 64.8046 | 0.22979 | 1.2959
278.6 | 71.1547 | 64.3767 | 1.287 | 78.58 | 35.3185 | 0.70722 | 78.58 | 29.5038 | 0.58905 | 64.8223 | 0.19854 | 1.2963
278.62 | 71.2138 | 64.4358 | 1.2881 | 78.6 | 35.2334 | 0.70552 | 78.6 | 29.6071 | 0.59111 | 64.8405 | 0.16382 | 1.2966
278.64 | 71.2469 | 64.4689 | 1.289 | 78.62 | 35.1486 | 0.70382 | 78.62 | 29.7109 | 0.59318 | 64.8595 | 0.15255 | 1.297
278.66 | 71.2632 | 64.4851 | 1.2895 | 78.64 | 35.0641 | 0.70213 | 78.64 | 29.8149 | 0.59526 | 64.879 | 0.15511 | 1.2974
278.68 | 71.2764 | 64.4984 | 1.2898 | 78.66 | 34.9798 | 0.70044 | 78.66 | 29.9193 | 0.59734 | 64.8992 | 0.16058 | 1.2978
278.7 | 71.3014 | 64.5234 | 1.2902 | 78.68 | 34.8958 | 0.69876 | 78.68 | 30.0241 | 0.59943 | 64.9199 | 0.15721 | 1.2982
278.72 | 71.353 | 64.575 | 1.291 | 78.7 | 34.8121 | 0.69708 | 78.7 | 30.1292 | 0.60153 | 64.9413 | 0.13421 | 1.2986
278.74 | 71.3826 | 64.6046 | 1.2918 | 78.72 | 34.7287 | 0.69541 | 78.72 | 30.2347 | 0.60364 | 64.9634 | 0.12875 | 1.299
278.76 | 71.4117 | 64.6337 | 1.2924 | 78.74 | 34.6455 | 0.69374 | 78.74 | 30.3405 | 0.60575 | 64.986 | 0.12411 | 1.2995
278.78 | 71.4831 | 64.7051 | 1.2934 | 78.76 | 34.5626 | 0.69208 | 78.76 | 30.4467 | 0.60787 | 65.0093 | 0.092542 | 1.3
278.8 | 71.551 | 64.773 | 1.2948 | 78.78 | 34.48 | 0.69043 | 78.78 | 30.5532 | 0.61 | 65.0332 | 0.067662 | 1.3004
278.82 | 71.6268 | 64.8488 | 1.2962 | 78.8 | 34.3976 | 0.68878 | 78.8 | 30.66 | 0.61213 | 65.0577 | 0.043612 | 1.3009
278.84 | 71.687 | 64.909 | 1.2976 | 78.82 | 34.3155 | 0.68713 | 78.82 | 30.7672 | 0.61427 | 65.0828 | 0.030202 | 1.3014
278.86 | 71.7569 | 64.9789 | 1.2989 | 78.84 | 34.2337 | 0.68549 | 78.84 | 30.8748 | 0.61642 | 65.1085 | 0.016793 | 1.3019
278.88 | 71.8616 | 65.0836 | 1.3006 | 78.86 | 34.1521 | 0.68386 | 78.86 | 30.9827 | 0.61857 | 65.1348 | 0.0026248 | 1.3024
278.9 | 71.9458 | 65.1678 | 1.3025 | 78.88 | 34.0708 | 0.68223 | 78.88 | 31.0909 | 0.62074 | 65.1618 | 3.686e-05 | 1.303
278.92 | 72.0398 | 65.2618 | 1.3043 | 78.9 | 33.9898 | 0.68061 | 78.9 | 31.1995 | 0.6229 | 65.1893 | 0.0052611 | 1.3035
278.94 | 72.1242 | 65.3462 | 1.3061 | 78.92 | 33.909 | 0.67899 | 78.92 | 31.3084 | 0.62508 | 65.2175 | 0.016578 | 1.3041
278.96 | 72.2108 | 65.4328 | 1.3078 | 78.94 | 33.8285 | 0.67738 | 78.94 | 31.4177 | 0.62726 | 65.2462 | 0.034815 | 1.3046
278.98 | 72.2876 | 65.5096 | 1.3094 | 78.96 | 33.7483 | 0.67577 | 78.96 | 31.5273 | 0.62945 | 65.2756 | 0.05478 | 1.3052
279 | 72.3743 | 65.5963 | 1.3111 | 78.98 | 33.6683 | 0.67417 | 78.98 | 31.6373 | 0.63165 | 65.3055 | 0.084571 | 1.3058
279.02 | 72.4661 | 65.6881 | 1.3128 | 79 | 33.5885 | 0.67257 | 79 | 31.7476 | 0.63385 | 65.3361 | 0.12394 | 1.3064
279.04 | 72.5673 | 65.7893 | 1.3148 | 79.02 | 33.509 | 0.67098 | 79.02 | 31.8582 | 0.63606 | 65.3672 | 0.17814 | 1.307
279.06 | 72.6639 | 65.8859 | 1.3168 | 79.04 | 33.4298 | 0.66939 | 79.04 | 31.9692 | 0.63827 | 65.399 | 0.23711 | 1.3077
279.08 | 72.7561 | 65.9781 | 1.3186 | 79.06 | 33.3508 | 0.66781 | 79.06 | 32.0805 | 0.6405 | 65.4313 | 0.29897 | 1.3083
279.1 | 72.8723 | 66.0943 | 1.3207 | 79.08 | 33.2721 | 0.66623 | 79.08 | 32.1921 | 0.64273 | 65.4643 | 0.3969 | 1.309
279.12 | 72.9841 | 66.2061 | 1.323 | 79.1 | 33.1937 | 0.66466 | 79.1 | 32.3041 | 0.64496 | 65.4978 | 0.50173 | 1.3096
279.14 | 73.1056 | 66.3276 | 1.3253 | 79.12 | 33.1154 | 0.66309 | 79.12 | 32.4164 | 0.64721 | 65.5319 | 0.63315 | 1.3103
279.16 | 73.1831 | 66.4051 | 1.3273 | 79.14 | 33.0375 | 0.66153 | 79.14 | 32.5291 | 0.64946 | 65.5666 | 0.70307 | 1.311
279.18 | 73.2755 | 66.4975 | 1.329 | 79.16 | 32.9598 | 0.65997 | 79.16 | 32.6421 | 0.65171 | 65.6018 | 0.80223 | 1.3117
279.2 | 73.3712 | 66.5932 | 1.3309 | 79.18 | 32.8823 | 0.65842 | 79.18 | 32.7554 | 0.65397 | 65.6377 | 0.91303 | 1.3124
279.22 | 73.4788 | 66.7008 | 1.3329 | 79.2 | 32.8051 | 0.65687 | 79.2 | 32.869 | 0.65624 | 65.6741 | 1.054 | 1.3131
279.24 | 73.5517 | 66.7737 | 1.3347 | 79.22 | 32.7281 | 0.65533 | 79.22 | 32.983 | 0.65852 | 65.7111 | 1.129 | 1.3139
279.26 | 73.6081 | 66.8301 | 1.336 | 79.24 | 32.6514 | 0.6538 | 79.24 | 33.0973 | 0.6608 | 65.7487 | 1.1694 | 1.3146
279.28 | 73.6621 | 66.8841 | 1.3371 | 79.26 | 32.5749 | 0.65226 | 79.26 | 33.2119 | 0.66309 | 65.7869 | 1.204 | 1.3154
279.3 | 73.7055 | 66.9275 | 1.3381 | 79.28 | 32.4987 | 0.65074 | 79.28 | 33.3269 | 0.66539 | 65.8256 | 1.2142 | 1.3161
279.32 | 73.7555 | 66.9775 | 1.339 | 79.3 | 32.4227 | 0.64921 | 79.3 | 33.4421 | 0.66769 | 65.8648 | 1.2379 | 1.3169
279.34 | 73.8211 | 67.0431 | 1.3402 | 79.32 | 32.347 | 0.6477 | 79.32 | 33.5577 | 0.67 | 65.9047 | 1.296 | 1.3177
279.36 | 73.8977 | 67.1197 | 1.3416 | 79.34 | 32.2715 | 0.64618 | 79.34 | 33.6736 | 0.67231 | 65.9451 | 1.3796 | 1.3185
279.38 | 73.9724 | 67.1944 | 1.3431 | 79.36 | 32.1962 | 0.64468 | 79.36 | 33.7899 | 0.67463 | 65.9861 | 1.4601 | 1.3193
279.4 | 74.0391 | 67.2611 | 1.3446 | 79.38 | 32.1212 | 0.64317 | 79.38 | 33.9064 | 0.67696 | 66.0276 | 1.5215 | 1.3201
279.42 | 74.0997 | 67.3217 | 1.3458 | 79.4 | 32.0464 | 0.64168 | 79.4 | 34.0233 | 0.6793 | 66.0696 | 1.5677 | 1.321
279.44 | 74.1507 | 67.3726 | 1.3469 | 79.42 | 31.9718 | 0.64018 | 79.42 | 34.1404 | 0.68164 | 66.1123 | 1.5886 | 1.3218
279.46 | 74.2147 | 67.4367 | 1.3481 | 79.44 | 31.8975 | 0.63869 | 79.44 | 34.2579 | 0.68398 | 66.1554 | 1.6417 | 1.3227
279.48 | 74.2802 | 67.5022 | 1.3494 | 79.46 | 31.8235 | 0.63721 | 79.46 | 34.3757 | 0.68634 | 66.1991 | 1.698 | 1.3235
279.5 | 74.3508 | 67.5728 | 1.3507 | 79.48 | 31.7496 | 0.63573 | 79.48 | 34.4938 | 0.68869 | 66.2434 | 1.7672 | 1.3244
279.52 | 74.3835 | 67.6055 | 1.3518 | 79.5 | 31.676 | 0.63426 | 79.5 | 34.6122 | 0.69106 | 66.2882 | 1.7352 | 1.3253
279.54 | 74.3945 | 67.6165 | 1.3522 | 79.52 | 31.6027 | 0.63279 | 79.52 | 34.7309 | 0.69343 | 66.3335 | 1.6461 | 1.3262
279.56 | 74.4185 | 67.6405 | 1.3526 | 79.54 | 31.5295 | 0.63132 | 79.54 | 34.8499 | 0.69581 | 66.3794 | 1.5904 | 1.3271
279.58 | 74.4642 | 67.6862 | 1.3533 | 79.56 | 31.4566 | 0.62986 | 79.56 | 34.9691 | 0.69819 | 66.4258 | 1.5887 | 1.3281
279.6 | 74.5277 | 67.7497 | 1.3544 | 79.58 | 31.384 | 0.62841 | 79.58 | 35.0887 | 0.70058 | 66.4727 | 1.6309 | 1.329
279.62 | 74.573 | 67.795 | 1.3554 | 79.6 | 31.3115 | 0.62695 | 79.6 | 35.2086 | 0.70297 | 66.5201 | 1.6254 | 1.3299
279.64 | 74.6225 | 67.8445 | 1.3564 | 79.62 | 31.2393 | 0.62551 | 79.62 | 35.3288 | 0.70537 | 66.5681 | 1.6293 | 1.3309
279.66 | 74.6875 | 67.9095 | 1.3575 | 79.64 | 31.1673 | 0.62407 | 79.64 | 35.4492 | 0.70778 | 66.6166 | 1.6717 | 1.3318
279.68 | 74.7385 | 67.9605 | 1.3587 | 79.66 | 31.0956 | 0.62263 | 79.66 | 35.57 | 0.71019 | 66.6655 | 1.677 | 1.3328
279.7 | 74.7801 | 68.0021 | 1.3596 | 79.68 | 31.024 | 0.6212 | 79.68 | 35.691 | 0.71261 | 66.715 | 1.6565 | 1.3338
279.72 | 74.8158 | 68.0378 | 1.3604 | 79.7 | 30.9527 | 0.61977 | 79.7 | 35.8123 | 0.71503 | 66.765 | 1.6198 | 1.3348
279.74 | 74.8342 | 68.0562 | 1.3609 | 79.72 | 30.8816 | 0.61834 | 79.72 | 35.9339 | 0.71746 | 66.8155 | 1.5393 | 1.3358
279.76 | 74.8686 | 68.0906 | 1.3615 | 79.74 | 30.8108 | 0.61692 | 79.74 | 36.0558 | 0.7199 | 66.8665 | 1.4983 | 1.3368
279.78 | 74.9151 | 68.1371 | 1.3623 | 79.76 | 30.7402 | 0.61551 | 79.76 | 36.1779 | 0.72234 | 66.918 | 1.4861 | 1.3378
279.8 | 75.0174 | 68.2394 | 1.3638 | 79.78 | 30.6698 | 0.6141 | 79.78 | 36.3003 | 0.72478 | 66.97 | 1.6114 | 1.3389
279.82 | 75.118 | 68.34 | 1.3658 | 79.8 | 30.5996 | 0.61269 | 79.8 | 36.4229 | 0.72723 | 67.0225 | 1.7357 | 1.3399
279.84 | 75.2003 | 68.4223 | 1.3676 | 79.82 | 30.5296 | 0.61129 | 79.82 | 36.5459 | 0.72969 | 67.0755 | 1.8138 | 1.341
279.86 | 75.2927 | 68.5147 | 1.3694 | 79.84 | 30.4599 | 0.60989 | 79.84 | 36.6691 | 0.73215 | 67.1289 | 1.9204 | 1.342
279.88 | 75.3885 | 68.6105 | 1.3713 | 79.86 | 30.3903 | 0.6085 | 79.86 | 36.7925 | 0.73462 | 67.1828 | 2.0383 | 1.3431
279.9 | 75.5117 | 68.7337 | 1.3734 | 79.88 | 30.321 | 0.60711 | 79.88 | 36.9162 | 0.73709 | 67.2372 | 2.2395 | 1.3442
279.92 | 75.6345 | 68.8565 | 1.3759 | 79.9 | 30.2519 | 0.60573 | 79.9 | 37.0402 | 0.73956 | 67.2921 | 2.4474 | 1.3453
279.94 | 75.7594 | 68.9814 | 1.3784 | 79.92 | 30.1831 | 0.60435 | 79.92 | 37.1644 | 0.74205 | 67.3474 | 2.6698 | 1.3464
279.96 | 75.8932 | 69.1152 | 1.381 | 79.94 | 30.1144 | 0.60297 | 79.94 | 37.2888 | 0.74453 | 67.4032 | 2.9311 | 1.3475
279.98 | 75.9859 | 69.2079 | 1.3832 | 79.96 | 30.046 | 0.6016 | 79.96 | 37.4135 | 0.74702 | 67.4594 | 3.0573 | 1.3486
280 | 76.0871 | 69.3091 | 1.3852 | 79.98 | 29.9777 | 0.60024 | 79.98 | 37.5384 | 0.74952 | 67.5161 | 3.2148 | 1.3498
280.02 | 76.1861 | 69.4081 | 1.3872 | 80 | 29.9097 | 0.59887 | 80 | 37.6635 | 0.75202 | 67.5732 | 3.3666 | 1.3509
280.04 | 76.3194 | 69.5414 | 1.3895 | 80.02 | 29.8419 | 0.59752 | 80.02 | 37.7889 | 0.75452 | 67.6308 | 3.6503 | 1.352
280.06 | 76.4415 | 69.6635 | 1.392 | 80.04 | 29.7743 | 0.59616 | 80.04 | 37.9145 | 0.75703 | 67.6888 | 3.8994 | 1.3532
280.08 | 76.5327 | 69.7547 | 1.3942 | 80.06 | 29.7069 | 0.59481 | 80.06 | 38.0403 | 0.75955 | 67.7473 | 4.0297 | 1.3544
280.1 | 76.6115 | 69.8335 | 1.3959 | 80.08 | 29.6398 | 0.59347 | 80.08 | 38.1664 | 0.76207 | 67.8062 | 4.11 | 1.3555
280.12 | 76.6966 | 69.9186 | 1.3975 | 80.1 | 29.5728 | 0.59213 | 80.1 | 38.2926 | 0.76459 | 67.8654 | 4.2155 | 1.3567
280.14 | 76.7887 | 70.0107 | 1.3993 | 80.12 | 29.5061 | 0.59079 | 80.12 | 38.4191 | 0.76712 | 67.9252 | 4.3494 | 1.3579
280.16 | 76.8792 | 70.1012 | 1.4011 | 80.14 | 29.4395 | 0.58946 | 80.14 | 38.5458 | 0.76965 | 67.9853 | 4.4769 | 1.3591
280.18 | 76.9395 | 70.1615 | 1.4026 | 80.16 | 29.3732 | 0.58813 | 80.16 | 38.6726 | 0.77218 | 68.0458 | 4.4759 | 1.3603
280.2 | 77.0055 | 70.2275 | 1.4039 | 80.18 | 29.3071 | 0.5868 | 80.18 | 38.7997 | 0.77472 | 68.1068 | 4.4974 | 1.3615
280.22 | 77.0698 | 70.2918 | 1.4052 | 80.2 | 29.2411 | 0.58548 | 80.2 | 38.927 | 0.77727 | 68.1681 | 4.5101 | 1.3627
280.24 | 77.1404 | 70.3624 | 1.4065 | 80.22 | 29.1754 | 0.58417 | 80.22 | 39.0544 | 0.77981 | 68.2298 | 4.5477 | 1.364
280.26 | 77.1887 | 70.4107 | 1.4077 | 80.24 | 29.1099 | 0.58285 | 80.24 | 39.182 | 0.78236 | 68.2919 | 4.489 | 1.3652
280.28 | 77.2408 | 70.4628 | 1.4087 | 80.26 | 29.0446 | 0.58154 | 80.26 | 39.3098 | 0.78492 | 68.3544 | 4.445 | 1.3665
280.3 | 77.2777 | 70.4997 | 1.4096 | 80.28 | 28.9795 | 0.58024 | 80.28 | 39.4378 | 0.78748 | 68.4173 | 4.3365 | 1.3677
280.32 | 77.3253 | 70.5473 | 1.4105 | 80.3 | 28.9146 | 0.57894 | 80.3 | 39.566 | 0.79004 | 68.4806 | 4.2712 | 1.369
280.34 | 77.3564 | 70.5784 | 1.4113 | 80.32 | 28.8499 | 0.57764 | 80.32 | 39.6943 | 0.7926 | 68.5442 | 4.138 | 1.3702
280.36 | 77.3844 | 70.6064 | 1.4118 | 80.34 | 28.7854 | 0.57635 | 80.34 | 39.8228 | 0.79517 | 68.6082 | 3.9929 | 1.3715
280.38 | 77.424 | 70.646 | 1.4125 | 80.36 | 28.7211 | 0.57506 | 80.36 | 39.9514 | 0.79774 | 68.6725 | 3.8946 | 1.3728
280.4 | 77.482 | 70.704 | 1.4135 | 80.38 | 28.657 | 0.57378 | 80.38 | 40.0802 | 0.80032 | 68.7372 | 3.8686 | 1.3741
280.42 | 77.5521 | 70.7741 | 1.4148 | 80.4 | 28.5931 | 0.5725 | 80.4 | 40.2091 | 0.80289 | 68.8022 | 3.8884 | 1.3754
280.44 | 77.6008 | 70.8228 | 1.416 | 80.42 | 28.5293 | 0.57122 | 80.42 | 40.3382 | 0.80547 | 68.8675 | 3.823 | 1.3767
280.46 | 77.6225 | 70.8445 | 1.4167 | 80.44 | 28.4658 | 0.56995 | 80.44 | 40.4674 | 0.80806 | 68.9332 | 3.6531 | 1.378
280.48 | 77.6604 | 70.8824 | 1.4173 | 80.46 | 28.4025 | 0.56868 | 80.46 | 40.5967 | 0.81064 | 68.9992 | 3.5464 | 1.3793
280.5 | 77.7082 | 70.9302 | 1.4181 | 80.48 | 28.3394 | 0.56742 | 80.48 | 40.7262 | 0.81323 | 69.0655 | 3.477 | 1.3806
280.52 | 77.7793 | 71.0013 | 1.4193 | 80.5 | 28.2765 | 0.56616 | 80.5 | 40.8557 | 0.81582 | 69.1322 | 3.4936 | 1.382
280.54 | 77.8431 | 71.0651 | 1.4207 | 80.52 | 28.2137 | 0.5649 | 80.52 | 40.9854 | 0.81841 | 69.1991 | 3.4819 | 1.3833
280.56 | 77.9185 | 71.1405 | 1.4221 | 80.54 | 28.1512 | 0.56365 | 80.54 | 41.1152 | 0.82101 | 69.2664 | 3.5123 | 1.3847
280.58 | 77.9522 | 71.1742 | 1.4231 | 80.56 | 28.0888 | 0.5624 | 80.56 | 41.2451 | 0.8236 | 69.3339 | 3.3867 | 1.386
280.6 | 77.997 | 71.219 | 1.4239 | 80.58 | 28.0267 | 0.56116 | 80.58 | 41.375 | 0.8262 | 69.4017 | 3.3025 | 1.3874
280.62 | 78.0191 | 71.2411 | 1.4246 | 80.6 | 27.9647 | 0.55991 | 80.6 | 41.5051 | 0.8288 | 69.4698 | 3.1376 | 1.3887
280.64 | 78.0366 | 71.2586 | 1.425 | 80.62 | 27.9029 | 0.55868 | 80.62 | 41.6353 | 0.8314 | 69.5382 | 2.9597 | 1.3901
280.66 | 78.0682 | 71.2902 | 1.4255 | 80.64 | 27.8414 | 0.55744 | 80.64 | 41.7655 | 0.83401 | 69.6068 | 2.8338 | 1.3915
280.68 | 78.1198 | 71.3418 | 1.4263 | 80.66 | 27.78 | 0.55621 | 80.66 | 41.8958 | 0.83661 | 69.6757 | 2.7758 | 1.3928
280.7 | 78.1926 | 71.4146 | 1.4276 | 80.68 | 27.7187 | 0.55499 | 80.68 | 42.0261 | 0.83922 | 69.7449 | 2.7879 | 1.3942
280.72 | 78.2464 | 71.4684 | 1.4288 | 80.7 | 27.6577 | 0.55376 | 80.7 | 42.1565 | 0.84183 | 69.8143 | 2.736 | 1.3956
280.74 | 78.3057 | 71.5277 | 1.43 | 80.72 | 27.5969 | 0.55255 | 80.72 | 42.287 | 0.84444 | 69.8839 | 2.7022 | 1.397
280.76 | 78.3741 | 71.5961 | 1.4312 | 80.74 | 27.5362 | 0.55133 | 80.74 | 42.4175 | 0.84705 | 69.9538 | 2.6973 | 1.3984
280.78 | 78.4424 | 71.6644 | 1.4326 | 80.76 | 27.4758 | 0.55012 | 80.76 | 42.5481 | 0.84966 | 70.0238 | 2.6916 | 1.3998
280.8 | 78.4868 | 71.7088 | 1.4337 | 80.78 | 27.4155 | 0.54891 | 80.78 | 42.6786 | 0.85227 | 70.0941 | 2.6073 | 1.4012
280.82 | 78.5255 | 71.7475 | 1.4346 | 80.8 | 27.3554 | 0.54771 | 80.8 | 42.8092 | 0.85488 | 70.1646 | 2.5055 | 1.4026
280.84 | 78.5806 | 71.8026 | 1.4355 | 80.82 | 27.2955 | 0.54651 | 80.82 | 42.9398 | 0.85749 | 70.2353 | 2.4563 | 1.404
280.86 | 78.6255 | 71.8475 | 1.4365 | 80.84 | 27.2358 | 0.54531 | 80.84 | 43.0705 | 0.8601 | 70.3062 | 2.3756 | 1.4054
280.88 | 78.6668 | 71.8888 | 1.4374 | 80.86 | 27.1762 | 0.54412 | 80.86 | 43.2011 | 0.86272 | 70.3773 | 2.2846 | 1.4068
280.9 | 78.7128 | 71.9348 | 1.4382 | 80.88 | 27.1168 | 0.54293 | 80.88 | 43.3317 | 0.86533 | 70.4486 | 2.2088 | 1.4083
280.92 | 78.7505 | 71.9725 | 1.4391 | 80.9 | 27.0577 | 0.54174 | 80.9 | 43.4623 | 0.86794 | 70.52 | 2.1099 | 1.4097
280.94 | 78.8165 | 72.0385 | 1.4401 | 80.92 | 26.9986 | 0.54056 | 80.92 | 43.5929 | 0.87055 | 70.5916 | 2.0937 | 1.4111
280.96 | 78.8671 | 72.0891 | 1.4413 | 80.94 | 26.9398 | 0.53938 | 80.94 | 43.7235 | 0.87316 | 70.6633 | 2.0328 | 1.4125
280.98 | 78.9337 | 72.1557 | 1.4424 | 80.96 | 26.8812 | 0.53821 | 80.96 | 43.854 | 0.87577 | 70.7352 | 2.018 | 1.414
281 | 79.0105 | 72.2325 | 1.4439 | 80.98 | 26.8227 | 0.53704 | 80.98 | 43.9845 | 0.87838 | 70.8072 | 2.0317 | 1.4154
281.02 | 79.1013 | 72.3233 | 1.4456 | 81 | 26.7644 | 0.53587 | 81 | 44.1149 | 0.88099 | 70.8793 | 2.0851 | 1.4169
281.04 | 79.1944 | 72.4164 | 1.4474 | 81.02 | 26.7063 | 0.53471 | 81.02 | 44.2453 | 0.8836 | 70.9516 | 2.1457 | 1.4183
281.06 | 79.2833 | 72.5053 | 1.4492 | 81.04 | 26.6483 | 0.53355 | 81.04 | 44.3756 | 0.88621 | 71.024 | 2.1945 | 1.4198
281.08 | 79.3514 | 72.5734 | 1.4508 | 81.06 | 26.5906 | 0.53239 | 81.06 | 44.5058 | 0.88881 | 71.0964 | 2.1815 | 1.4212
281.1 | 79.4555 | 72.6775 | 1.4525 | 81.08 | 26.533 | 0.53124 | 81.08 | 44.636 | 0.89142 | 71.169 | 2.2755 | 1.4227
281.12 | 79.5583 | 72.7803 | 1.4546 | 81.1 | 26.4756 | 0.53009 | 81.1 | 44.7661 | 0.89402 | 71.2416 | 2.3676 | 1.4241
281.14 | 79.691 | 72.913 | 1.4569 | 81.12 | 26.4183 | 0.52894 | 81.12 | 44.896 | 0.89662 | 71.3144 | 2.5557 | 1.4256
281.16 | 79.8086 | 73.0306 | 1.4594 | 81.14 | 26.3613 | 0.5278 | 81.14 | 45.0259 | 0.89922 | 71.3872 | 2.7009 | 1.427
281.18 | 79.926 | 73.148 | 1.4618 | 81.16 | 26.3044 | 0.52666 | 81.16 | 45.1556 | 0.90182 | 71.46 | 2.8495 | 1.4285
281.2 | 80.0388 | 73.2608 | 1.4641 | 81.18 | 26.2476 | 0.52552 | 81.18 | 45.2853 | 0.90441 | 71.5329 | 2.9857 | 1.4299
281.22 | 80.166 | 73.388 | 1.4665 | 81.2 | 26.1911 | 0.52439 | 81.2 | 45.4148 | 0.907 | 71.6058 | 3.1762 | 1.4314
281.24 | 80.2727 | 73.4947 | 1.4688 | 81.22 | 26.1347 | 0.52326 | 81.22 | 45.5441 | 0.90959 | 71.6788 | 3.2974 | 1.4328
281.26 | 80.3577 | 73.5797 | 1.4707 | 81.24 | 26.0785 | 0.52213 | 81.24 | 45.6733 | 0.91217 | 71.7518 | 3.3413 | 1.4343
281.28 | 80.4078 | 73.6298 | 1.4721 | 81.26 | 26.0224 | 0.52101 | 81.26 | 45.8023 | 0.91476 | 71.8248 | 3.2582 | 1.4358
281.3 | 80.4555 | 73.6775 | 1.4731 | 81.28 | 25.9665 | 0.51989 | 81.28 | 45.9312 | 0.91734 | 71.8978 | 3.1674 | 1.4372
281.32 | 80.5008 | 73.7228 | 1.474 | 81.3 | 25.9108 | 0.51877 | 81.3 | 46.0599 | 0.91991 | 71.9707 | 3.0696 | 1.4387
281.34 | 80.5723 | 73.7943 | 1.4752 | 81.32 | 25.8553 | 0.51766 | 81.32 | 46.1884 | 0.92248 | 72.0437 | 3.0644 | 1.4401
281.36 | 80.6296 | 73.8516 | 1.4765 | 81.34 | 25.7999 | 0.51655 | 81.34 | 46.3167 | 0.92505 | 72.1167 | 3.0099 | 1.4416
281.38 | 80.6775 | 73.8995 | 1.4775 | 81.36 | 25.7447 | 0.51545 | 81.36 | 46.4449 | 0.92762 | 72.1896 | 2.9238 | 1.4431
281.4 | 80.7121 | 73.9341 | 1.4783 | 81.38 | 25.6896 | 0.51434 | 81.38 | 46.5728 | 0.93018 | 72.2624 | 2.7946 | 1.4445
281.42 | 80.7397 | 73.9617 | 1.479 | 81.4 | 25.6348 | 0.51324 | 81.4 | 46.7004 | 0.93273 | 72.3352 | 2.6455 | 1.446
281.44 | 80.7561 | 73.9781 | 1.4794 | 81.42 | 25.58 | 0.51215 | 81.42 | 46.8279 | 0.93528 | 72.4079 | 2.4655 | 1.4474
281.46 | 80.7766 | 73.9986 | 1.4798 | 81.44 | 25.5255 | 0.51106 | 81.44 | 46.9551 | 0.93783 | 72.4806 | 2.3043 | 1.4489
281.48 | 80.7895 | 74.0115 | 1.4801 | 81.46 | 25.4711 | 0.50997 | 81.46 | 47.082 | 0.94037 | 72.5531 | 2.1267 | 1.4503
281.5 | 80.8185 | 74.0405 | 1.4805 | 81.48 | 25.4169 | 0.50888 | 81.48 | 47.2087 | 0.94291 | 72.6256 | 2.0019 | 1.4518
281.52 | 80.8267 | 74.0487 | 1.4809 | 81.5 | 25.3628 | 0.5078 | 81.5 | 47.3352 | 0.94544 | 72.698 | 1.8245 | 1.4532
281.54 | 80.8669 | 74.0889 | 1.4814 | 81.52 | 25.3089 | 0.50672 | 81.52 | 47.4613 | 0.94796 | 72.7702 | 1.7391 | 1.4547
281.56 | 80.9065 | 74.1285 | 1.4822 | 81.54 | 25.2551 | 0.50564 | 81.54 | 47.5871 | 0.95048 | 72.8423 | 1.6544 | 1.4561
281.58 | 80.9688 | 74.1907 | 1.4832 | 81.56 | 25.2016 | 0.50457 | 81.56 | 47.7127 | 0.953 | 72.9143 | 1.6294 | 1.4576
281.6 | 81.0371 | 74.2591 | 1.4845 | 81.58 | 25.1481 | 0.5035 | 81.58 | 47.8379 | 0.95551 | 72.9861 | 1.6206 | 1.459
281.62 | 81.1116 | 74.3336 | 1.4859 | 81.6 | 25.0949 | 0.50243 | 81.6 | 47.9629 | 0.95801 | 73.0577 | 1.6278 | 1.4604
281.64 | 81.2142 | 74.4362 | 1.4877 | 81.62 | 25.0418 | 0.50137 | 81.62 | 48.0874 | 0.9605 | 73.1292 | 1.7082 | 1.4619
281.66 | 81.2987 | 74.5207 | 1.4896 | 81.64 | 24.9888 | 0.50031 | 81.64 | 48.2117 | 0.96299 | 73.2005 | 1.7429 | 1.4633
281.68 | 81.3896 | 74.6116 | 1.4913 | 81.66 | 24.936 | 0.49925 | 81.66 | 48.3356 | 0.96547 | 73.2716 | 1.7956 | 1.4647
281.7 | 81.4598 | 74.6818 | 1.4929 | 81.68 | 24.8834 | 0.49819 | 81.68 | 48.4591 | 0.96795 | 73.3425 | 1.7937 | 1.4661
281.72 | 81.566 | 74.788 | 1.4947 | 81.7 | 24.8309 | 0.49714 | 81.7 | 48.5823 | 0.97041 | 73.4132 | 1.8902 | 1.4676
281.74 | 81.6923 | 74.9143 | 1.497 | 81.72 | 24.7786 | 0.49609 | 81.72 | 48.7051 | 0.97287 | 73.4836 | 2.0469 | 1.469
281.76 | 81.8059 | 75.0279 | 1.4994 | 81.74 | 24.7264 | 0.49505 | 81.74 | 48.8274 | 0.97533 | 73.5538 | 2.1728 | 1.4704
281.78 | 81.8867 | 75.1087 | 1.5014 | 81.76 | 24.6744 | 0.49401 | 81.76 | 48.9494 | 0.97777 | 73.6238 | 2.205 | 1.4718
281.8 | 81.9461 | 75.1681 | 1.5028 | 81.78 | 24.6225 | 0.49297 | 81.78 | 49.071 | 0.9802 | 73.6935 | 2.1745 | 1.4732
281.82 | 82.0176 | 75.2396 | 1.5041 | 81.8 | 24.5708 | 0.49193 | 81.8 | 49.1921 | 0.98263 | 73.7629 | 2.1805 | 1.4746
281.84 | 82.0836 | 75.3056 | 1.5055 | 81.82 | 24.5192 | 0.4909 | 81.82 | 49.3128 | 0.98505 | 73.8321 | 2.1713 | 1.4759
281.86 | 82.1297 | 75.3517 | 1.5066 | 81.84 | 24.4678 | 0.48987 | 81.84 | 49.4331 | 0.98746 | 73.9009 | 2.1047 | 1.4773
281.88 | 82.1445 | 75.3665 | 1.5072 | 81.86 | 24.4166 | 0.48884 | 81.86 | 49.5529 | 0.98986 | 73.9695 | 1.9518 | 1.4787
281.9 | 82.1678 | 75.3898 | 1.5076 | 81.88 | 24.3655 | 0.48782 | 81.88 | 49.6722 | 0.99225 | 74.0377 | 1.8283 | 1.4801
281.92 | 82.1858 | 75.4078 | 1.508 | 81.9 | 24.3145 | 0.4868 | 81.9 | 49.7911 | 0.99463 | 74.1056 | 1.6958 | 1.4814
281.94 | 82.1712 | 75.3932 | 1.508 | 81.92 | 24.2637 | 0.48578 | 81.92 | 49.9095 | 0.99701 | 74.1731 | 1.4886 | 1.4828
281.96 | 82.1643 | 75.3863 | 1.5078 | 81.94 | 24.213 | 0.48477 | 81.94 | 50.0273 | 0.99937 | 74.2403 | 1.3133 | 1.4841
281.98 | 82.1435 | 75.3655 | 1.5075 | 81.96 | 24.1625 | 0.48376 | 81.96 | 50.1447 | 1.0017 | 74.3072 | 1.12 | 1.4855
282 | 82.1328 | 75.3548 | 1.5072 | 81.98 | 24.1122 | 0.48275 | 81.98 | 50.2615 | 1.0041 | 74.3736 | 0.96269 | 1.4868
282.02 | 82.1099 | 75.3319 | 1.5069 | 82 | 24.062 | 0.48174 | 82 | 50.3778 | 1.0064 | 74.4397 | 0.79598 | 1.4881
282.04 | 82.0811 | 75.3031 | 1.5064 | 82.02 | 24.0119 | 0.48074 | 82.02 | 50.4935 | 1.0087 | 74.5054 | 0.63636 | 1.4895
282.06 | 82.0754 | 75.2974 | 1.506 | 82.04 | 23.962 | 0.47974 | 82.04 | 50.6087 | 1.011 | 74.5707 | 0.52814 | 1.4908
282.08 | 82.0592 | 75.2812 | 1.5058 | 82.06 | 23.9122 | 0.47874 | 82.06 | 50.7233 | 1.0133 | 74.6355 | 0.41698 | 1.4921
282.1 | 82.0414 | 75.2634 | 1.5054 | 82.08 | 23.8626 | 0.47775 | 82.08 | 50.8373 | 1.0156 | 74.6999 | 0.31753 | 1.4934
282.12 | 82.0315 | 75.2535 | 1.5052 | 82.1 | 23.8131 | 0.47676 | 82.1 | 50.9508 | 1.0179 | 74.7639 | 0.23975 | 1.4946
282.14 | 82.003 | 75.225 | 1.5048 | 82.12 | 23.7637 | 0.47577 | 82.12 | 51.0636 | 1.0201 | 74.8274 | 0.15811 | 1.4959
282.16 | 81.9659 | 75.1879 | 1.5041 | 82.14 | 23.7146 | 0.47478 | 82.14 | 51.1758 | 1.0224 | 74.8904 | 0.088498 | 1.4972
282.18 | 81.9461 | 75.1681 | 1.5036 | 82.16 | 23.6655 | 0.4738 | 82.16 | 51.2874 | 1.0246 | 74.9529 | 0.046289 | 1.4984
282.2 | 81.9419 | 75.1639 | 1.5033 | 82.18 | 23.6166 | 0.47282 | 82.18 | 51.3984 | 1.0269 | 75.015 | 0.02218 | 1.4997
282.22 | 81.9857 | 75.2077 | 1.5037 | 82.2 | 23.5678 | 0.47184 | 82.2 | 51.5087 | 1.0291 | 75.0765 | 0.017196 | 1.5009
282.24 | 82.0043 | 75.2263 | 1.5043 | 82.22 | 23.5192 | 0.47087 | 82.22 | 51.6184 | 1.0313 | 75.1376 | 0.0078719 | 1.5021
282.26 | 82.0411 | 75.2631 | 1.5049 | 82.24 | 23.4707 | 0.4699 | 82.24 | 51.7273 | 1.0335 | 75.1981 | 0.0042348 | 1.5034
282.28 | 82.0738 | 75.2958 | 1.5056 | 82.26 | 23.4224 | 0.46893 | 82.26 | 51.8356 | 1.0356 | 75.258 | 0.001429 | 1.5046
282.3 | 82.1083 | 75.3303 | 1.5063 | 82.28 | 23.3742 | 0.46797 | 82.28 | 51.9432 | 1.0378 | 75.3174 | 0.0001666 | 1.5058
282.32 | 82.1637 | 75.3857 | 1.5072 | 82.3 | 23.3261 | 0.467 | 82.3 | 52.0501 | 1.0399 | 75.3763 | 8.8582e-05 | 1.5069
282.34 | 82.2133 | 75.4353 | 1.5082 | 82.32 | 23.2782 | 0.46604 | 82.32 | 52.1563 | 1.0421 | 75.4345 | 5.8599e-07 | 1.5081
282.36 | 82.253 | 75.475 | 1.5091 | 82.34 | 23.2304 | 0.46509 | 82.34 | 52.2618 | 1.0442 | 75.4922 | 0.00029537 | 1.5093
282.38 | 82.2902 | 75.5122 | 1.5099 | 82.36 | 23.1828 | 0.46413 | 82.36 | 52.3665 | 1.0463 | 75.5492 | 0.0013697 | 1.5104
282.4 | 82.316 | 75.538 | 1.5105 | 82.38 | 23.1353 | 0.46318 | 82.38 | 52.4704 | 1.0484 | 75.6057 | 0.0045801 | 1.5115
282.42 | 82.3376 | 75.5596 | 1.511 | 82.4 | 23.0879 | 0.46223 | 82.4 | 52.5736 | 1.0504 | 75.6615 | 0.01038 | 1.5127
282.44 | 82.3371 | 75.5591 | 1.5112 | 82.42 | 23.0407 | 0.46129 | 82.42 | 52.676 | 1.0525 | 75.7167 | 0.024834 | 1.5138
282.46 | 82.3401 | 75.5621 | 1.5112 | 82.44 | 22.9936 | 0.46034 | 82.44 | 52.7777 | 1.0545 | 75.7712 | 0.043734 | 1.5149
282.48 | 82.3457 | 75.5677 | 1.5113 | 82.46 | 22.9466 | 0.4594 | 82.46 | 52.8785 | 1.0566 | 75.8251 | 0.066255 | 1.516
282.5 | 82.3345 | 75.5565 | 1.5112 | 82.48 | 22.8998 | 0.45846 | 82.48 | 52.9785 | 1.0586 | 75.8783 | 0.10355 | 1.517
282.52 | 82.2923 | 75.5143 | 1.5107 | 82.5 | 22.8531 | 0.45753 | 82.5 | 53.0777 | 1.0606 | 75.9308 | 0.17347 | 1.5181
282.54 | 82.251 | 75.473 | 1.5099 | 82.52 | 22.8065 | 0.4566 | 82.52 | 53.1761 | 1.0625 | 75.9826 | 0.25968 | 1.5191
282.56 | 82.1917 | 75.4137 | 1.5089 | 82.54 | 22.7601 | 0.45567 | 82.54 | 53.2736 | 1.0645 | 76.0337 | 0.38448 | 1.5202
282.58 | 82.1388 | 75.3608 | 1.5077 | 82.56 | 22.7138 | 0.45474 | 82.56 | 53.3703 | 1.0664 | 76.0841 | 0.52318 | 1.5212
282.6 | 82.0741 | 75.2961 | 1.5066 | 82.58 | 22.6677 | 0.45381 | 82.58 | 53.4661 | 1.0684 | 76.1338 | 0.7017 | 1.5222
282.62 | 82.028 | 75.25 | 1.5055 | 82.6 | 22.6216 | 0.45289 | 82.6 | 53.561 | 1.0703 | 76.1827 | 0.86988 | 1.5232
282.64 | 81.9755 | 75.1975 | 1.5045 | 82.62 | 22.5757 | 0.45197 | 82.62 | 53.6551 | 1.0722 | 76.2308 | 1.0677 | 1.5241
282.66 | 81.9283 | 75.1503 | 1.5035 | 82.64 | 22.53 | 0.45106 | 82.64 | 53.7482 | 1.074 | 76.2782 | 1.2723 | 1.5251
282.68 | 81.8599 | 75.0819 | 1.5023 | 82.66 | 22.4844 | 0.45014 | 82.66 | 53.8404 | 1.0759 | 76.3248 | 1.5448 | 1.526
282.7 | 81.8027 | 75.0247 | 1.5011 | 82.68 | 22.4389 | 0.44923 | 82.68 | 53.9317 | 1.0777 | 76.3706 | 1.8114 | 1.527
282.72 | 81.76 | 74.982 | 1.5001 | 82.7 | 22.3935 | 0.44832 | 82.7 | 54.0221 | 1.0795 | 76.4156 | 2.0552 | 1.5279
282.74 | 81.6997 | 74.9217 | 1.499 | 82.72 | 22.3483 | 0.44742 | 82.72 | 54.1115 | 1.0813 | 76.4598 | 2.3657 | 1.5288
282.76 | 81.6503 | 74.8723 | 1.4979 | 82.74 | 22.3031 | 0.44651 | 82.74 | 54.2 | 1.0831 | 76.5032 | 2.6599 | 1.5296
282.78 | 81.6122 | 74.8342 | 1.4971 | 82.76 | 22.2582 | 0.44561 | 82.76 | 54.2875 | 1.0849 | 76.5457 | 2.9291 | 1.5305
282.8 | 81.5819 | 74.8039 | 1.4964 | 82.78 | 22.2133 | 0.44471 | 82.78 | 54.3741 | 1.0866 | 76.5874 | 3.1808 | 1.5313
282.82 | 81.5434 | 74.7654 | 1.4957 | 82.8 | 22.1686 | 0.44382 | 82.8 | 54.4596 | 1.0883 | 76.6282 | 3.4702 | 1.5322
282.84 | 81.4923 | 74.7143 | 1.4948 | 82.82 | 22.124 | 0.44293 | 82.82 | 54.5442 | 1.09 | 76.6682 | 3.8175 | 1.533
282.86 | 81.4495 | 74.6715 | 1.4939 | 82.84 | 22.0795 | 0.44204 | 82.84 | 54.6277 | 1.0917 | 76.7072 | 4.1443 | 1.5338
282.88 | 81.4443 | 74.6663 | 1.4934 | 82.86 | 22.0352 | 0.44115 | 82.86 | 54.7102 | 1.0934 | 76.7454 | 4.3229 | 1.5345
282.9 | 81.4297 | 74.6517 | 1.4932 | 82.88 | 21.991 | 0.44026 | 82.88 | 54.7917 | 1.095 | 76.7827 | 4.5412 | 1.5353
282.92 | 81.4207 | 74.6427 | 1.4929 | 82.9 | 21.9469 | 0.43938 | 82.9 | 54.8722 | 1.0966 | 76.8191 | 4.7365 | 1.536
282.94 | 81.4053 | 74.6273 | 1.4927 | 82.92 | 21.9029 | 0.4385 | 82.92 | 54.9516 | 1.0982 | 76.8545 | 4.9603 | 1.5367
282.96 | 81.4052 | 74.6272 | 1.4925 | 82.94 | 21.8591 | 0.43762 | 82.94 | 55.0299 | 1.0998 | 76.889 | 5.1157 | 1.5374
282.98 | 81.4358 | 74.6578 | 1.4929 | 82.96 | 21.8154 | 0.43674 | 82.96 | 55.1072 | 1.1014 | 76.9226 | 5.1291 | 1.5381
283 | 81.4529 | 74.6749 | 1.4933 | 82.98 | 21.7718 | 0.43587 | 82.98 | 55.1834 | 1.1029 | 76.9552 | 5.1998 | 1.5388
283.02 | 81.4544 | 74.6764 | 1.4935 | 83 | 21.7283 | 0.435 | 83 | 55.2585 | 1.1044 | 76.9868 | 5.3379 | 1.5394
283.04 | 81.4401 | 74.6621 | 1.4934 | 83.02 | 21.6849 | 0.43413 | 83.02 | 55.3325 | 1.1059 | 77.0175 | 5.5477 | 1.54
283.06 | 81.4366 | 74.6586 | 1.4932 | 83.04 | 21.6417 | 0.43327 | 83.04 | 55.4054 | 1.1074 | 77.0471 | 5.7052 | 1.5406
283.08 | 81.4337 | 74.6557 | 1.4931 | 83.06 | 21.5986 | 0.4324 | 83.06 | 55.4772 | 1.1088 | 77.0758 | 5.8569 | 1.5412
283.1 | 81.4569 | 74.6789 | 1.4933 | 83.08 | 21.5556 | 0.43154 | 83.08 | 55.5479 | 1.1103 | 77.1035 | 5.8786 | 1.5418
283.12 | 81.4703 | 74.6923 | 1.4937 | 83.1 | 21.5128 | 0.43068 | 83.1 | 55.6174 | 1.1117 | 77.1301 | 5.943 | 1.5423
283.14 | 81.4725 | 74.6945 | 1.4939 | 83.12 | 21.47 | 0.42983 | 83.12 | 55.6857 | 1.113 | 77.1558 | 6.0578 | 1.5429
283.16 | 81.4393 | 74.6613 | 1.4936 | 83.14 | 21.4274 | 0.42897 | 83.14 | 55.753 | 1.1144 | 77.1804 | 6.3456 | 1.5434
283.18 | 81.3651 | 74.5871 | 1.4925 | 83.16 | 21.3849 | 0.42812 | 83.16 | 55.819 | 1.1157 | 77.2039 | 6.8478 | 1.5438
283.2 | 81.2882 | 74.5101 | 1.491 | 83.18 | 21.3425 | 0.42727 | 83.18 | 55.8839 | 1.117 | 77.2264 | 7.3781 | 1.5443
283.22 | 81.2034 | 74.4254 | 1.4894 | 83.2 | 21.3003 | 0.42643 | 83.2 | 55.9476 | 1.1183 | 77.2479 | 7.9663 | 1.5447
283.24 | 81.1444 | 74.3664 | 1.4879 | 83.22 | 21.2581 | 0.42558 | 83.22 | 56.0101 | 1.1196 | 77.2682 | 8.4205 | 1.5452
283.26 | 81.071 | 74.293 | 1.4866 | 83.24 | 21.2161 | 0.42474 | 83.24 | 56.0714 | 1.1208 | 77.2875 | 8.9672 | 1.5456
283.28 | 80.9997 | 74.2217 | 1.4851 | 83.26 | 21.1742 | 0.4239 | 83.26 | 56.1315 | 1.122 | 77.3057 | 9.5107 | 1.5459
283.3 | 80.8953 | 74.1173 | 1.4834 | 83.28 | 21.1324 | 0.42307 | 83.28 | 56.1903 | 1.1232 | 77.3228 | 10.275 | 1.5463
283.32 | 80.8089 | 74.0309 | 1.4815 | 83.3 | 21.0908 | 0.42223 | 83.3 | 56.248 | 1.1244 | 77.3388 | 10.9423 | 1.5466
283.34 | 80.7104 | 73.9324 | 1.4796 | 83.32 | 21.0492 | 0.4214 | 83.32 | 56.3044 | 1.1255 | 77.3536 | 11.7047 | 1.5469
283.36 | 80.6184 | 73.8404 | 1.4777 | 83.34 | 21.0078 | 0.42057 | 83.34 | 56.3596 | 1.1266 | 77.3674 | 12.4399 | 1.5472
283.38 | 80.5152 | 73.7372 | 1.4758 | 83.36 | 20.9664 | 0.41974 | 83.36 | 56.4135 | 1.1277 | 77.38 | 13.2697 | 1.5475
283.4 | 80.4566 | 73.6786 | 1.4742 | 83.38 | 20.9252 | 0.41892 | 83.38 | 56.4662 | 1.1288 | 77.3915 | 13.7851 | 1.5477
283.42 | 80.4221 | 73.6441 | 1.4732 | 83.4 | 20.8842 | 0.41809 | 83.4 | 56.5176 | 1.1298 | 77.4018 | 14.1201 | 1.5479
283.44 | 80.3966 | 73.6186 | 1.4726 | 83.42 | 20.8432 | 0.41727 | 83.42 | 56.5678 | 1.1309 | 77.411 | 14.382 | 1.5481
283.46 | 80.3543 | 73.5763 | 1.4719 | 83.44 | 20.8023 | 0.41645 | 83.44 | 56.6167 | 1.1318 | 77.419 | 14.7663 | 1.5483
283.48 | 80.343 | 73.565 | 1.4714 | 83.46 | 20.7616 | 0.41564 | 83.46 | 56.6643 | 1.1328 | 77.4258 | 14.9063 | 1.5484
283.5 | 80.3548 | 73.5768 | 1.4714 | 83.48 | 20.7209 | 0.41482 | 83.48 | 56.7106 | 1.1337 | 77.4315 | 14.8586 | 1.5486
283.52 | 80.3539 | 73.5759 | 1.4715 | 83.5 | 20.6804 | 0.41401 | 83.5 | 56.7556 | 1.1347 | 77.436 | 14.9002 | 1.5487
283.54 | 80.3819 | 73.6039 | 1.4718 | 83.52 | 20.64 | 0.4132 | 83.52 | 56.7993 | 1.1355 | 77.4393 | 14.7101 | 1.5488
283.56 | 80.4079 | 73.6299 | 1.4723 | 83.54 | 20.5997 | 0.4124 | 83.54 | 56.8417 | 1.1364 | 77.4414 | 14.527 | 1.5488
283.58 | 80.4573 | 73.6793 | 1.4731 | 83.56 | 20.5595 | 0.41159 | 83.56 | 56.8827 | 1.1372 | 77.4423 | 14.16 | 1.5488
283.6 | 80.5 | 73.722 | 1.474 | 83.58 | 20.5194 | 0.41079 | 83.58 | 56.9225 | 1.1381 | 77.442 | 13.8381 | 1.5488
283.62 | 80.5466 | 73.7686 | 1.4749 | 83.6 | 20.4795 | 0.40999 | 83.6 | 56.9609 | 1.1388 | 77.4404 | 13.4822 | 1.5488
283.64 | 80.6034 | 73.8254 | 1.4759 | 83.62 | 20.4396 | 0.40919 | 83.62 | 56.998 | 1.1396 | 77.4377 | 13.0486 | 1.5488
283.66 | 80.6569 | 73.8789 | 1.477 | 83.64 | 20.3999 | 0.4084 | 83.64 | 57.0338 | 1.1403 | 77.4337 | 12.6366 | 1.5487
283.68 | 80.709 | 73.931 | 1.4781 | 83.66 | 20.3603 | 0.4076 | 83.66 | 57.0682 | 1.141 | 77.4285 | 12.2325 | 1.5486
283.7 | 80.7544 | 73.9764 | 1.4791 | 83.68 | 20.3207 | 0.40681 | 83.68 | 57.1013 | 1.1417 | 77.422 | 11.8723 | 1.5485
283.72 | 80.7889 | 74.0109 | 1.4799 | 83.7 | 20.2813 | 0.40602 | 83.7 | 57.133 | 1.1423 | 77.4143 | 11.5833 | 1.5484
283.74 | 80.8151 | 74.0371 | 1.4805 | 83.72 | 20.242 | 0.40523 | 83.72 | 57.1634 | 1.143 | 77.4054 | 11.3455 | 1.5482
283.76 | 80.8451 | 74.0671 | 1.481 | 83.74 | 20.2028 | 0.40445 | 83.74 | 57.1924 | 1.1436 | 77.3952 | 11.0767 | 1.548
283.78 | 80.8529 | 74.0749 | 1.4814 | 83.76 | 20.1637 | 0.40367 | 83.76 | 57.22 | 1.1441 | 77.3838 | 10.9489 | 1.5478
283.8 | 80.8798 | 74.1018 | 1.4818 | 83.78 | 20.1248 | 0.40288 | 83.78 | 57.2463 | 1.1447 | 77.3711 | 10.688 | 1.5475
283.82 | 80.9038 | 74.1258 | 1.4823 | 83.8 | 20.0859 | 0.40211 | 83.8 | 57.2712 | 1.1452 | 77.3571 | 10.4414 | 1.5473
283.84 | 80.8993 | 74.1213 | 1.4825 | 83.82 | 20.0471 | 0.40133 | 83.82 | 57.2947 | 1.1457 | 77.3418 | 10.3716 | 1.547
283.86 | 80.9147 | 74.1367 | 1.4826 | 83.84 | 20.0085 | 0.40056 | 83.84 | 57.3169 | 1.1461 | 77.3253 | 10.1673 | 1.5467
283.88 | 80.9172 | 74.1392 | 1.4828 | 83.86 | 19.9699 | 0.39978 | 83.86 | 57.3376 | 1.1465 | 77.3075 | 10.0384 | 1.5463
283.9 | 80.9622 | 74.1842 | 1.4832 | 83.88 | 19.9315 | 0.39901 | 83.88 | 57.357 | 1.1469 | 77.2885 | 9.6362 | 1.546
283.92 | 80.9884 | 74.2104 | 1.4839 | 83.9 | 19.8931 | 0.39825 | 83.9 | 57.375 | 1.1473 | 77.2681 | 9.3495 | 1.5456
283.94 | 81.0331 | 74.2551 | 1.4847 | 83.92 | 19.8549 | 0.39748 | 83.92 | 57.3916 | 1.1477 | 77.2465 | 8.9484 | 1.5451
283.96 | 81.0893 | 74.3113 | 1.4857 | 83.94 | 19.8168 | 0.39672 | 83.94 | 57.4068 | 1.148 | 77.2235 | 8.4809 | 1.5447
283.98 | 81.1423 | 74.3643 | 1.4868 | 83.96 | 19.7787 | 0.39595 | 83.96 | 57.4206 | 1.1483 | 77.1993 | 8.0371 | 1.5442
284 | 81.2061 | 74.4281 | 1.4879 | 83.98 | 19.7408 | 0.3952 | 83.98 | 57.433 | 1.1485 | 77.1738 | 7.5386 | 1.5437
284.02 | 81.2672 | 74.4892 | 1.4892 | 84 | 19.703 | 0.39444 | 84 | 57.444 | 1.1488 | 77.147 | 7.0638 | 1.5432
284.04 | 81.3385 | 74.5605 | 1.4905 | 84.02 | 19.6653 | 0.39368 | 84.02 | 57.4536 | 1.149 | 77.1188 | 6.5449 | 1.5427
284.06 | 81.4232 | 74.6452 | 1.4921 | 84.04 | 19.6277 | 0.39293 | 84.04 | 57.4618 | 1.1492 | 77.0894 | 5.9744 | 1.5421
284.08 | 81.4799 | 74.7019 | 1.4935 | 84.06 | 19.5901 | 0.39218 | 84.06 | 57.4686 | 1.1493 | 77.0587 | 5.5544 | 1.5415
284.1 | 81.5445 | 74.7665 | 1.4947 | 84.08 | 19.5527 | 0.39143 | 84.08 | 57.474 | 1.1494 | 77.0267 | 5.1083 | 1.5409
284.12 | 81.5716 | 74.7936 | 1.4956 | 84.1 | 19.5154 | 0.39068 | 84.1 | 57.4779 | 1.1495 | 76.9934 | 4.8389 | 1.5402
284.14 | 81.6112 | 74.8332 | 1.4963 | 84.12 | 19.4782 | 0.38994 | 84.12 | 57.4805 | 1.1496 | 76.9587 | 4.5179 | 1.5395
284.16 | 81.6366 | 74.8586 | 1.4969 | 84.14 | 19.4411 | 0.38919 | 84.14 | 57.4817 | 1.1496 | 76.9228 | 4.261 | 1.5388
284.18 | 81.6367 | 74.8587 | 1.4972 | 84.16 | 19.4041 | 0.38845 | 84.16 | 57.4814 | 1.1496 | 76.8856 | 4.1081 | 1.5381
284.2 | 81.616 | 74.838 | 1.497 | 84.18 | 19.3672 | 0.38771 | 84.18 | 57.4798 | 1.1496 | 76.847 | 4.0361 | 1.5373
284.22 | 81.5728 | 74.7948 | 1.4963 | 84.2 | 19.3304 | 0.38698 | 84.2 | 57.4767 | 1.1496 | 76.8072 | 4.0497 | 1.5365
284.24 | 81.527 | 74.749 | 1.4954 | 84.22 | 19.2937 | 0.38624 | 84.22 | 57.4723 | 1.1495 | 76.766 | 4.0685 | 1.5357
284.26 | 81.5137 | 74.7357 | 1.4948 | 84.24 | 19.2571 | 0.38551 | 84.24 | 57.4664 | 1.1494 | 76.7235 | 3.9516 | 1.5349
284.28 | 81.4777 | 74.6997 | 1.4944 | 84.26 | 19.2206 | 0.38478 | 84.26 | 57.4592 | 1.1493 | 76.6798 | 3.9205 | 1.534
284.3 | 81.4654 | 74.6874 | 1.4939 | 84.28 | 19.1842 | 0.38405 | 84.28 | 57.4505 | 1.1491 | 76.6347 | 3.792 | 1.5331
284.32 | 81.4107 | 74.6327 | 1.4932 | 84.3 | 19.1479 | 0.38332 | 84.3 | 57.4404 | 1.1489 | 76.5883 | 3.8244 | 1.5322
284.34 | 81.3441 | 74.5661 | 1.492 | 84.32 | 19.1117 | 0.3826 | 84.32 | 57.4289 | 1.1487 | 76.5406 | 3.8985 | 1.5313
284.36 | 81.2723 | 74.4943 | 1.4906 | 84.34 | 19.0756 | 0.38187 | 84.34 | 57.416 | 1.1484 | 76.4916 | 3.9894 | 1.5303
284.38 | 81.1957 | 74.4177 | 1.4891 | 84.36 | 19.0396 | 0.38115 | 84.36 | 57.4018 | 1.1482 | 76.4413 | 4.0951 | 1.5293
284.4 | 81.1355 | 74.3575 | 1.4878 | 84.38 | 19.0036 | 0.38043 | 84.38 | 57.3861 | 1.1479 | 76.3897 | 4.1298 | 1.5283
284.42 | 81.0595 | 74.2815 | 1.4864 | 84.4 | 18.9678 | 0.37971 | 84.4 | 57.369 | 1.1476 | 76.3369 | 4.2245 | 1.5273
284.44 | 80.9962 | 74.2182 | 1.485 | 84.42 | 18.9321 | 0.379 | 84.42 | 57.3506 | 1.1472 | 76.2827 | 4.262 | 1.5262
284.46 | 80.9458 | 74.1678 | 1.4839 | 84.44 | 18.8965 | 0.37829 | 84.44 | 57.3307 | 1.1468 | 76.2272 | 4.241 | 1.5251
284.48 | 80.8997 | 74.1217 | 1.4829 | 84.46 | 18.8609 | 0.37757 | 84.46 | 57.3095 | 1.1464 | 76.1705 | 4.1972 | 1.524
284.5 | 80.8637 | 74.0857 | 1.4821 | 84.48 | 18.8255 | 0.37686 | 84.48 | 57.2869 | 1.146 | 76.1124 | 4.1077 | 1.5228
284.52 | 80.8288 | 74.0508 | 1.4814 | 84.5 | 18.7902 | 0.37616 | 84.5 | 57.2629 | 1.1455 | 76.0531 | 4.0092 | 1.5217
284.54 | 80.7948 | 74.0168 | 1.4807 | 84.52 | 18.7549 | 0.37545 | 84.52 | 57.2376 | 1.145 | 75.9925 | 3.9033 | 1.5205
284.56 | 80.7393 | 73.9613 | 1.4798 | 84.54 | 18.7198 | 0.37475 | 84.54 | 57.2108 | 1.1445 | 75.9306 | 3.878 | 1.5192
284.58 | 80.696 | 73.918 | 1.4788 | 84.56 | 18.6847 | 0.37404 | 84.56 | 57.1827 | 1.1439 | 75.8674 | 3.8004 | 1.518
284.6 | 80.6355 | 73.8575 | 1.4778 | 84.58 | 18.6497 | 0.37334 | 84.58 | 57.1532 | 1.1434 | 75.803 | 3.7848 | 1.5167
284.62 | 80.5879 | 73.8099 | 1.4767 | 84.6 | 18.6149 | 0.37265 | 84.6 | 57.1224 | 1.1428 | 75.7373 | 3.7149 | 1.5154
284.64 | 80.5056 | 73.7276 | 1.4754 | 84.62 | 18.5801 | 0.37195 | 84.62 | 57.0902 | 1.1421 | 75.6703 | 3.7742 | 1.5141
284.66 | 80.4551 | 73.6771 | 1.474 | 84.64 | 18.5454 | 0.37126 | 84.64 | 57.0567 | 1.1415 | 75.6021 | 3.7058 | 1.5127
284.68 | 80.4315 | 73.6535 | 1.4733 | 84.66 | 18.5108 | 0.37056 | 84.66 | 57.0218 | 1.1408 | 75.5327 | 3.5312 | 1.5113
284.7 | 80.4094 | 73.6314 | 1.4728 | 84.68 | 18.4763 | 0.36987 | 84.68 | 56.9856 | 1.1401 | 75.4619 | 3.351 | 1.5099
284.72 | 80.3712 | 73.5932 | 1.4722 | 84.7 | 18.4419 | 0.36918 | 84.7 | 56.9481 | 1.1393 | 75.39 | 3.2283 | 1.5085
284.74 | 80.2887 | 73.5107 | 1.471 | 84.72 | 18.4076 | 0.3685 | 84.72 | 56.9092 | 1.1386 | 75.3168 | 3.262 | 1.5071
284.76 | 80.2092 | 73.4312 | 1.4694 | 84.74 | 18.3734 | 0.36781 | 84.74 | 56.869 | 1.1378 | 75.2424 | 3.2801 | 1.5056
284.78 | 80.1339 | 73.3559 | 1.4679 | 84.76 | 18.3393 | 0.36713 | 84.76 | 56.8274 | 1.137 | 75.1667 | 3.2791 | 1.5041
284.8 | 80.0665 | 73.2885 | 1.4664 | 84.78 | 18.3052 | 0.36644 | 84.78 | 56.7846 | 1.1361 | 75.0898 | 3.2446 | 1.5026
284.82 | 79.9754 | 73.1974 | 1.4649 | 84.8 | 18.2713 | 0.36576 | 84.8 | 56.7405 | 1.1353 | 75.0117 | 3.2918 | 1.501
284.84 | 79.8645 | 73.0865 | 1.4628 | 84.82 | 18.2374 | 0.36509 | 84.82 | 56.695 | 1.1344 | 74.9324 | 3.4076 | 1.4994
284.86 | 79.7523 | 72.9743 | 1.4606 | 84.84 | 18.2036 | 0.36441 | 84.84 | 56.6483 | 1.1334 | 74.8519 | 3.5252 | 1.4978
284.88 | 79.6612 | 72.8832 | 1.4586 | 84.86 | 18.1699 | 0.36374 | 84.86 | 56.6002 | 1.1325 | 74.7702 | 3.5608 | 1.4962
284.9 | 79.553 | 72.775 | 1.4566 | 84.88 | 18.1364 | 0.36306 | 84.88 | 56.5509 | 1.1315 | 74.6873 | 3.6569 | 1.4946
284.92 | 79.4156 | 72.6376 | 1.4541 | 84.9 | 18.1028 | 0.36239 | 84.9 | 56.5004 | 1.1305 | 74.6032 | 3.8635 | 1.4929
284.94 | 79.2806 | 72.5026 | 1.4514 | 84.92 | 18.0694 | 0.36172 | 84.92 | 56.4485 | 1.1295 | 74.5179 | 4.0616 | 1.4912
284.96 | 79.1577 | 72.3797 | 1.4488 | 84.94 | 18.0361 | 0.36106 | 84.94 | 56.3954 | 1.1284 | 74.4315 | 4.21 | 1.4895
284.98 | 79.0467 | 72.2687 | 1.4465 | 84.96 | 18.0029 | 0.36039 | 84.96 | 56.341 | 1.1274 | 74.3439 | 4.3063 | 1.4878
285 | 78.9077 | 72.1297 | 1.444 | 84.98 | 17.9697 | 0.35973 | 84.98 | 56.2854 | 1.1263 | 74.2552 | 4.5176 | 1.486
285.02 | 78.7353 | 71.9573 | 1.4409 | 85 | 17.9367 | 0.35906 | 85 | 56.2286 | 1.1251 | 74.1652 | 4.8751 | 1.4842
285.04 | 78.5616 | 71.7836 | 1.4374 | 85.02 | 17.9037 | 0.3584 | 85.02 | 56.1705 | 1.124 | 74.0742 | 5.2469 | 1.4824
285.06 | 78.4281 | 71.6501 | 1.4343 | 85.04 | 17.8708 | 0.35774 | 85.04 | 56.1112 | 1.1228 | 73.982 | 5.4377 | 1.4806
285.08 | 78.3236 | 71.5456 | 1.432 | 85.06 | 17.838 | 0.35709 | 85.06 | 56.0507 | 1.1216 | 73.8887 | 5.4903 | 1.4787
285.1 | 78.2311 | 71.4531 | 1.43 | 85.08 | 17.8053 | 0.35643 | 85.08 | 55.989 | 1.1204 | 73.7943 | 5.4811 | 1.4768
285.12 | 78.1098 | 71.3318 | 1.4278 | 85.1 | 17.7726 | 0.35578 | 85.1 | 55.9261 | 1.1192 | 73.6988 | 5.6026 | 1.4749
285.14 | 78.013 | 71.235 | 1.4257 | 85.12 | 17.7401 | 0.35513 | 85.12 | 55.862 | 1.1179 | 73.6021 | 5.6031 | 1.473
285.16 | 77.9238 | 71.1458 | 1.4238 | 85.14 | 17.7076 | 0.35448 | 85.14 | 55.7967 | 1.1166 | 73.5044 | 5.5628 | 1.4711
285.18 | 77.8496 | 71.0716 | 1.4222 | 85.16 | 17.6753 | 0.35383 | 85.16 | 55.7303 | 1.1153 | 73.4056 | 5.4473 | 1.4691
285.2 | 77.79 | 71.012 | 1.4208 | 85.18 | 17.643 | 0.35318 | 85.18 | 55.6627 | 1.1139 | 73.3057 | 5.261 | 1.4671
285.22 | 77.7277 | 70.9497 | 1.4196 | 85.2 | 17.6108 | 0.35254 | 85.2 | 55.5939 | 1.1126 | 73.2047 | 5.0849 | 1.4651
285.24 | 77.6991 | 70.9211 | 1.4187 | 85.22 | 17.5787 | 0.35189 | 85.22 | 55.524 | 1.1112 | 73.1027 | 4.7594 | 1.4631
285.26 | 77.6659 | 70.8879 | 1.4181 | 85.24 | 17.5466 | 0.35125 | 85.24 | 55.453 | 1.1098 | 72.9996 | 4.4594 | 1.461
285.28 | 77.6445 | 70.8665 | 1.4175 | 85.26 | 17.5147 | 0.35061 | 85.26 | 55.3808 | 1.1083 | 72.8955 | 4.1167 | 1.459
285.3 | 77.6161 | 70.8381 | 1.417 | 85.28 | 17.4828 | 0.34997 | 85.28 | 55.3076 | 1.1069 | 72.7904 | 3.8111 | 1.4569
285.32 | 77.5772 | 70.7992 | 1.4164 | 85.3 | 17.451 | 0.34934 | 85.3 | 55.2332 | 1.1054 | 72.6842 | 3.5531 | 1.4547
285.34 | 77.5608 | 70.7828 | 1.4158 | 85.32 | 17.4193 | 0.3487 | 85.32 | 55.1577 | 1.1039 | 72.577 | 3.2192 | 1.4526
285.36 | 77.5383 | 70.7603 | 1.4154 | 85.34 | 17.3877 | 0.34807 | 85.34 | 55.0811 | 1.1024 | 72.4688 | 2.9191 | 1.4505
285.38 | 77.51 | 70.732 | 1.4149 | 85.36 | 17.3562 | 0.34744 | 85.36 | 55.0035 | 1.1008 | 72.3596 | 2.6492 | 1.4483
285.4 | 77.4706 | 70.6926 | 1.4142 | 85.38 | 17.3247 | 0.34681 | 85.38 | 54.9248 | 1.0993 | 72.2495 | 2.424 | 1.4461
285.42 | 77.4137 | 70.6357 | 1.4133 | 85.4 | 17.2933 | 0.34618 | 85.4 | 54.845 | 1.0977 | 72.1383 | 2.258 | 1.4439
285.44 | 77.3719 | 70.5939 | 1.4123 | 85.42 | 17.262 | 0.34555 | 85.42 | 54.7642 | 1.0961 | 72.0262 | 2.0517 | 1.4416
285.46 | 77.3277 | 70.5497 | 1.4114 | 85.44 | 17.2308 | 0.34493 | 85.44 | 54.6824 | 1.0945 | 71.9132 | 1.859 | 1.4394
285.48 | 77.2687 | 70.4907 | 1.4104 | 85.46 | 17.1997 | 0.34431 | 85.46 | 54.5995 | 1.0928 | 71.7992 | 1.712 | 1.4371
285.5 | 77.2042 | 70.4262 | 1.4092 | 85.48 | 17.1686 | 0.34368 | 85.48 | 54.5156 | 1.0912 | 71.6843 | 1.5828 | 1.4348
285.52 | 77.1272 | 70.3492 | 1.4078 | 85.5 | 17.1377 | 0.34306 | 85.5 | 54.4307 | 1.0895 | 71.5684 | 1.4864 | 1.4325
285.54 | 77.0651 | 70.2871 | 1.4064 | 85.52 | 17.1068 | 0.34244 | 85.52 | 54.3448 | 1.0878 | 71.4516 | 1.3561 | 1.4302
285.56 | 77.0098 | 70.2318 | 1.4052 | 85.54 | 17.076 | 0.34183 | 85.54 | 54.258 | 1.086 | 71.334 | 1.2148 | 1.4279
285.58 | 76.9104 | 70.1324 | 1.4036 | 85.56 | 17.0453 | 0.34121 | 85.56 | 54.1701 | 1.0843 | 71.2154 | 1.1728 | 1.4255
285.6 | 76.8227 | 70.0447 | 1.4018 | 85.58 | 17.0146 | 0.3406 | 85.58 | 54.0813 | 1.0825 | 71.0959 | 1.1052 | 1.4231
285.62 | 76.738 | 69.96 | 1.4 | 85.6 | 16.984 | 0.33999 | 85.6 | 53.9916 | 1.0807 | 70.9756 | 1.0314 | 1.4207
285.64 | 76.6626 | 69.8846 | 1.3984 | 85.62 | 16.9535 | 0.33938 | 85.62 | 53.9009 | 1.0789 | 70.8544 | 0.94052 | 1.4183
285.66 | 76.5665 | 69.7885 | 1.3967 | 85.64 | 16.9231 | 0.33877 | 85.64 | 53.8093 | 1.0771 | 70.7324 | 0.89088 | 1.4159
285.68 | 76.446 | 69.668 | 1.3946 | 85.66 | 16.8928 | 0.33816 | 85.66 | 53.7167 | 1.0753 | 70.6095 | 0.88654 | 1.4134
285.7 | 76.3289 | 69.5509 | 1.3922 | 85.68 | 16.8625 | 0.33755 | 85.68 | 53.6233 | 1.0734 | 70.4858 | 0.87408 | 1.411
285.72 | 76.2401 | 69.4621 | 1.3901 | 85.7 | 16.8324 | 0.33695 | 85.7 | 53.5289 | 1.0715 | 70.3613 | 0.80857 | 1.4085
285.74 | 76.1626 | 69.3846 | 1.3885 | 85.72 | 16.8023 | 0.33635 | 85.72 | 53.4337 | 1.0696 | 70.236 | 0.7248 | 1.406
285.76 | 76.1142 | 69.3362 | 1.3872 | 85.74 | 16.7722 | 0.33575 | 85.74 | 53.3376 | 1.0677 | 70.1099 | 0.59856 | 1.4035
285.78 | 76.0415 | 69.2635 | 1.386 | 85.76 | 16.7423 | 0.33515 | 85.76 | 53.2407 | 1.0658 | 69.9829 | 0.51756 | 1.4009
285.8 | 75.9273 | 69.1493 | 1.3841 | 85.78 | 16.7124 | 0.33455 | 85.78 | 53.1428 | 1.0638 | 69.8553 | 0.49833 | 1.3984
285.82 | 75.8314 | 69.0534 | 1.382 | 85.8 | 16.6826 | 0.33395 | 85.8 | 53.0442 | 1.0619 | 69.7268 | 0.45352 | 1.3958
285.84 | 75.766 | 68.988 | 1.3804 | 85.82 | 16.6529 | 0.33336 | 85.82 | 52.9447 | 1.0599 | 69.5976 | 0.37162 | 1.3932
285.86 | 75.7378 | 68.9598 | 1.3795 | 85.84 | 16.6233 | 0.33276 | 85.84 | 52.8444 | 1.0579 | 69.4677 | 0.25799 | 1.3907
285.88 | 75.6867 | 68.9087 | 1.3787 | 85.86 | 16.5937 | 0.33217 | 85.86 | 52.7433 | 1.0559 | 69.337 | 0.18344 | 1.388
285.9 | 75.6189 | 68.8409 | 1.3775 | 85.88 | 16.5642 | 0.33158 | 85.88 | 52.6414 | 1.0538 | 69.2056 | 0.13305 | 1.3854
285.92 | 75.5471 | 68.7691 | 1.3761 | 85.9 | 16.5348 | 0.33099 | 85.9 | 52.5387 | 1.0518 | 69.0735 | 0.092663 | 1.3828
285.94 | 75.494 | 68.716 | 1.3749 | 85.92 | 16.5055 | 0.3304 | 85.92 | 52.4353 | 1.0497 | 68.9408 | 0.050509 | 1.3801
285.96 | 75.4276 | 68.6496 | 1.3737 | 85.94 | 16.4762 | 0.32982 | 85.94 | 52.3311 | 1.0477 | 68.8073 | 0.024861 | 1.3775
285.98 | 75.3677 | 68.5897 | 1.3724 | 85.96 | 16.447 | 0.32923 | 85.96 | 52.2261 | 1.0456 | 68.6731 | 0.0069592 | 1.3748
286 | 75.2964 | 68.5184 | 1.3711 | 85.98 | 16.4179 | 0.32865 | 85.98 | 52.1204 | 1.0435 | 68.5383 | 0.00039863 | 1.3721
286.02 | 75.2098 | 68.4318 | 1.3695 | 86 | 16.3889 | 0.32807 | 86 | 52.014 | 1.0413 | 68.4029 | 0.00083562 | 1.3694
286.04 | 75.1145 | 68.3365 | 1.3677 | 86.02 | 16.3599 | 0.32749 | 86.02 | 51.9068 | 1.0392 | 68.2668 | 0.0048575 | 1.3667
286.06 | 75.0055 | 68.2275 | 1.3656 | 86.04 | 16.331 | 0.32691 | 86.04 | 51.799 | 1.0371 | 68.13 | 0.0094949 | 1.364
286.08 | 74.9103 | 68.1323 | 1.3636 | 86.06 | 16.3022 | 0.32633 | 86.06 | 51.6905 | 1.0349 | 67.9927 | 0.01949 | 1.3612
286.1 | 74.8229 | 68.0449 | 1.3618 | 86.08 | 16.2735 | 0.32576 | 86.08 | 51.5813 | 1.0327 | 67.8547 | 0.036172 | 1.3585
286.12 | 74.7345 | 67.9565 | 1.36 | 86.1 | 16.2448 | 0.32518 | 86.1 | 51.4714 | 1.0305 | 67.7162 | 0.057757 | 1.3557
286.14 | 74.6441 | 67.8661 | 1.3582 | 86.12 | 16.2162 | 0.32461 | 86.12 | 51.3609 | 1.0283 | 67.577 | 0.083576 | 1.3529
286.16 | 74.5154 | 67.7374 | 1.356 | 86.14 | 16.1877 | 0.32404 | 86.14 | 51.2497 | 1.0261 | 67.4373 | 0.090014 | 1.3501
286.18 | 74.3663 | 67.5883 | 1.3533 | 86.16 | 16.1592 | 0.32347 | 86.16 | 51.1379 | 1.0239 | 67.2971 | 0.084798 | 1.3473
286.2 | 74.2211 | 67.4431 | 1.3503 | 86.18 | 16.1308 | 0.3229 | 86.18 | 51.0254 | 1.0216 | 67.1563 | 0.082274 | 1.3445
286.22 | 74.1107 | 67.3327 | 1.3478 | 86.2 | 16.1025 | 0.32233 | 86.2 | 50.9124 | 1.0194 | 67.0149 | 0.10098 | 1.3417
286.24 | 74.0249 | 67.2469 | 1.3458 | 86.22 | 16.0743 | 0.32177 | 86.22 | 50.7987 | 1.0171 | 66.873 | 0.13976 | 1.3389
286.26 | 73.9495 | 67.1715 | 1.3442 | 86.24 | 16.0461 | 0.3212 | 86.24 | 50.6845 | 1.0148 | 66.7306 | 0.19435 | 1.336
286.28 | 73.8432 | 67.0652 | 1.3424 | 86.26 | 16.018 | 0.32064 | 86.26 | 50.5697 | 1.0125 | 66.5877 | 0.22802 | 1.3332
286.3 | 73.7379 | 66.9599 | 1.3403 | 86.28 | 15.99 | 0.32008 | 86.28 | 50.4543 | 1.0102 | 66.4443 | 0.26581 | 1.3303
286.32 | 73.6251 | 66.8471 | 1.3381 | 86.3 | 15.962 | 0.31952 | 86.3 | 50.3384 | 1.0079 | 66.3004 | 0.29887 | 1.3274
286.34 | 73.5409 | 66.7629 | 1.3361 | 86.32 | 15.9341 | 0.31896 | 86.32 | 50.2219 | 1.0056 | 66.1561 | 0.36821 | 1.3246
286.36 | 73.4612 | 66.6832 | 1.3345 | 86.34 | 15.9063 | 0.3184 | 86.34 | 50.1049 | 1.0033 | 66.0113 | 0.45149 | 1.3217
286.38 | 73.3674 | 66.5894 | 1.3327 | 86.36 | 15.8786 | 0.31785 | 86.36 | 49.9874 | 1.0009 | 65.866 | 0.52338 | 1.3188
286.4 | 73.2457 | 66.4677 | 1.3306 | 86.38 | 15.8509 | 0.3173 | 86.38 | 49.8694 | 0.99857 | 65.7203 | 0.55862 | 1.3159
286.42 | 73.0948 | 66.3168 | 1.3278 | 86.4 | 15.8233 | 0.31674 | 86.4 | 49.7508 | 0.9962 | 65.5742 | 0.5515 | 1.3129
286.44 | 72.9383 | 66.1603 | 1.3248 | 86.42 | 15.7958 | 0.31619 | 86.42 | 49.6318 | 0.99383 | 65.4276 | 0.53681 | 1.31
286.46 | 72.8272 | 66.0492 | 1.3221 | 86.44 | 15.7683 | 0.31564 | 86.44 | 49.5123 | 0.99144 | 65.2806 | 0.59069 | 1.3071
286.48 | 72.7095 | 65.9315 | 1.3198 | 86.46 | 15.7409 | 0.31509 | 86.46 | 49.3924 | 0.98905 | 65.1333 | 0.63714 | 1.3041
286.5 | 72.5947 | 65.8167 | 1.3175 | 86.48 | 15.7136 | 0.31454 | 86.48 | 49.272 | 0.98664 | 64.9855 | 0.69074 | 1.3012
286.52 | 72.4525 | 65.6745 | 1.3149 | 86.5 | 15.6863 | 0.314 | 86.5 | 49.1511 | 0.98423 | 64.8374 | 0.70063 | 1.2982
286.54 | 72.3382 | 65.5601 | 1.3123 | 86.52 | 15.6591 | 0.31345 | 86.52 | 49.0298 | 0.98181 | 64.689 | 0.75898 | 1.2953
286.56 | 72.2362 | 65.4582 | 1.3102 | 86.54 | 15.632 | 0.31291 | 86.54 | 48.9081 | 0.97938 | 64.5401 | 0.84286 | 1.2923
286.58 | 72.1217 | 65.3437 | 1.308 | 86.56 | 15.6049 | 0.31237 | 86.56 | 48.786 | 0.97694 | 64.3909 | 0.90783 | 1.2893
286.6 | 72.0195 | 65.2415 | 1.3059 | 86.58 | 15.578 | 0.31183 | 86.58 | 48.6635 | 0.97449 | 64.2414 | 1.0002 | 1.2863
286.62 | 71.9215 | 65.1435 | 1.3039 | 86.6 | 15.551 | 0.31129 | 86.6 | 48.5406 | 0.97204 | 64.0916 | 1.1065 | 1.2833
286.64 | 71.8212 | 65.0432 | 1.3019 | 86.62 | 15.5242 | 0.31075 | 86.62 | 48.4173 | 0.96958 | 63.9415 | 1.2139 | 1.2803
286.66 | 71.7201 | 64.9421 | 1.2999 | 86.64 | 15.4974 | 0.31022 | 86.64 | 48.2936 | 0.96711 | 63.791 | 1.3249 | 1.2773
286.68 | 71.613 | 64.835 | 1.2978 | 86.66 | 15.4707 | 0.30968 | 86.66 | 48.1696 | 0.96463 | 63.6403 | 1.4274 | 1.2743
286.7 | 71.5344 | 64.7564 | 1.2959 | 86.68 | 15.444 | 0.30915 | 86.68 | 48.0452 | 0.96215 | 63.4893 | 1.6056 | 1.2713
286.72 | 71.4365 | 64.6585 | 1.2941 | 86.7 | 15.4174 | 0.30861 | 86.7 | 47.9205 | 0.95966 | 63.338 | 1.7437 | 1.2683
286.74 | 71.331 | 64.553 | 1.2921 | 86.72 | 15.3909 | 0.30808 | 86.72 | 47.7955 | 0.95716 | 63.1864 | 1.8675 | 1.2652
286.76 | 71.2368 | 64.4588 | 1.2901 | 86.74 | 15.3645 | 0.30755 | 86.74 | 47.6702 | 0.95466 | 63.0346 | 2.0284 | 1.2622
286.78 | 71.1367 | 64.3587 | 1.2882 | 86.76 | 15.3381 | 0.30703 | 86.76 | 47.5445 | 0.95215 | 62.8826 | 2.179 | 1.2592
286.8 | 71.0501 | 64.2721 | 1.2863 | 86.78 | 15.3117 | 0.3065 | 86.78 | 47.4186 | 0.94963 | 62.7303 | 2.3773 | 1.2561
286.82 | 70.9401 | 64.1621 | 1.2843 | 86.8 | 15.2855 | 0.30597 | 86.8 | 47.2923 | 0.94711 | 62.5778 | 2.51 | 1.2531
286.84 | 70.8362 | 64.0582 | 1.2822 | 86.82 | 15.2593 | 0.30545 | 86.82 | 47.1658 | 0.94458 | 62.4251 | 2.667 | 1.25
286.86 | 70.732 | 63.954 | 1.2801 | 86.84 | 15.2332 | 0.30492 | 86.84 | 47.039 | 0.94205 | 62.2722 | 2.8286 | 1.247
286.88 | 70.6048 | 63.8268 | 1.2778 | 86.86 | 15.2071 | 0.3044 | 86.86 | 46.912 | 0.93951 | 62.1191 | 2.9164 | 1.2439
286.9 | 70.4855 | 63.7075 | 1.2753 | 86.88 | 15.1811 | 0.30388 | 86.88 | 46.7847 | 0.93697 | 61.9658 | 3.0337 | 1.2408
286.92 | 70.3534 | 63.5754 | 1.2728 | 86.9 | 15.1551 | 0.30336 | 86.9 | 46.6572 | 0.93442 | 61.8123 | 3.1084 | 1.2378
286.94 | 70.246 | 63.468 | 1.2704 | 86.92 | 15.1293 | 0.30284 | 86.92 | 46.5294 | 0.93187 | 61.6587 | 3.2735 | 1.2347
286.96 | 70.1307 | 63.3527 | 1.2682 | 86.94 | 15.1035 | 0.30233 | 86.94 | 46.4014 | 0.92931 | 61.5049 | 3.4144 | 1.2316
286.98 | 69.9892 | 63.2112 | 1.2656 | 86.96 | 15.0777 | 0.30181 | 86.96 | 46.2733 | 0.92675 | 61.351 | 3.4604 | 1.2286
287 | 69.8378 | 63.0598 | 1.2627 | 86.98 | 15.052 | 0.3013 | 86.98 | 46.1449 | 0.92418 | 61.1969 | 3.4702 | 1.2255
287.02 | 69.6612 | 62.8832 | 1.2594 | 87 | 15.0264 | 0.30078 | 87 | 46.0163 | 0.92161 | 61.0427 | 3.3874 | 1.2224
287.04 | 69.4921 | 62.7141 | 1.256 | 87.02 | 15.0009 | 0.30027 | 87.02 | 45.8875 | 0.91904 | 60.8884 | 3.333 | 1.2193
287.06 | 69.3302 | 62.5522 | 1.2527 | 87.04 | 14.9754 | 0.29976 | 87.04 | 45.7586 | 0.91646 | 60.734 | 3.3059 | 1.2162
287.08 | 69.1723 | 62.3943 | 1.2495 | 87.06 | 14.9499 | 0.29925 | 87.06 | 45.6295 | 0.91388 | 60.5795 | 3.2935 | 1.2131
287.1 | 69.0132 | 62.2351 | 1.2463 | 87.08 | 14.9246 | 0.29875 | 87.08 | 45.5003 | 0.9113 | 60.4248 | 3.2772 | 1.21
287.12 | 68.832 | 62.054 | 1.2429 | 87.1 | 14.8993 | 0.29824 | 87.1 | 45.3709 | 0.90871 | 60.2701 | 3.1823 | 1.2069
287.14 | 68.6316 | 61.8536 | 1.2391 | 87.12 | 14.874 | 0.29773 | 87.12 | 45.2413 | 0.90612 | 60.1154 | 3.0216 | 1.2039
287.16 | 68.4622 | 61.6842 | 1.2354 | 87.14 | 14.8488 | 0.29723 | 87.14 | 45.1117 | 0.90353 | 59.9605 | 2.9712 | 1.2008
287.18 | 68.2754 | 61.4974 | 1.2318 | 87.16 | 14.8237 | 0.29673 | 87.16 | 44.9819 | 0.90094 | 59.8056 | 2.8621 | 1.1977
287.2 | 68.1129 | 61.3349 | 1.2283 | 87.18 | 14.7987 | 0.29622 | 87.18 | 44.852 | 0.89834 | 59.6506 | 2.8367 | 1.1946
287.22 | 67.9255 | 61.1475 | 1.2248 | 87.2 | 14.7737 | 0.29572 | 87.2 | 44.722 | 0.89574 | 59.4956 | 2.7287 | 1.1915
287.24 | 67.7625 | 60.9845 | 1.2213 | 87.22 | 14.7487 | 0.29522 | 87.22 | 44.5919 | 0.89314 | 59.3406 | 2.7024 | 1.1884
287.26 | 67.6191 | 60.8411 | 1.2183 | 87.24 | 14.7239 | 0.29473 | 87.24 | 44.4617 | 0.89054 | 59.1856 | 2.741 | 1.1853
287.28 | 67.4625 | 60.6845 | 1.2153 | 87.26 | 14.699 | 0.29423 | 87.26 | 44.3314 | 0.88793 | 59.0305 | 2.7358 | 1.1822
287.3 | 67.3129 | 60.5349 | 1.2122 | 87.28 | 14.6743 | 0.29373 | 87.28 | 44.2011 | 0.88533 | 58.8754 | 2.7539 | 1.1791
287.32 | 67.1376 | 60.3596 | 1.2089 | 87.3 | 14.6496 | 0.29324 | 87.3 | 44.0707 | 0.88272 | 58.7203 | 2.6874 | 1.176
287.34 | 66.9876 | 60.2096 | 1.2057 | 87.32 | 14.625 | 0.29275 | 87.32 | 43.9403 | 0.88011 | 58.5652 | 2.7041 | 1.1729
287.36 | 66.8424 | 60.0644 | 1.2027 | 87.34 | 14.6004 | 0.29225 | 87.34 | 43.8098 | 0.8775 | 58.4101 | 2.7368 | 1.1698
287.38 | 66.6917 | 59.9137 | 1.1998 | 87.36 | 14.5759 | 0.29176 | 87.36 | 43.6792 | 0.87489 | 58.2551 | 2.7509 | 1.1667
287.4 | 66.531 | 59.753 | 1.1967 | 87.38 | 14.5514 | 0.29127 | 87.38 | 43.5486 | 0.87228 | 58.1001 | 2.7322 | 1.1636
287.42 | 66.3569 | 59.5789 | 1.1933 | 87.4 | 14.527 | 0.29078 | 87.4 | 43.418 | 0.86967 | 57.9451 | 2.6694 | 1.1605
287.44 | 66.1745 | 59.3965 | 1.1898 | 87.42 | 14.5027 | 0.2903 | 87.42 | 43.2874 | 0.86705 | 57.7901 | 2.5804 | 1.1574
287.46 | 66.0007 | 59.2226 | 1.1862 | 87.44 | 14.4784 | 0.28981 | 87.44 | 43.1568 | 0.86444 | 57.6352 | 2.52 | 1.1543
287.48 | 65.8068 | 59.0288 | 1.1825 | 87.46 | 14.4542 | 0.28933 | 87.46 | 43.0262 | 0.86183 | 57.4804 | 2.3976 | 1.1512
287.5 | 65.6251 | 58.8471 | 1.1788 | 87.48 | 14.43 | 0.28884 | 87.48 | 42.8956 | 0.85922 | 57.3256 | 2.3151 | 1.1481
287.52 | 65.4362 | 58.6582 | 1.1751 | 87.5 | 14.4059 | 0.28836 | 87.5 | 42.765 | 0.85661 | 57.1709 | 2.2121 | 1.145
287.54 | 65.2492 | 58.4712 | 1.1713 | 87.52 | 14.3819 | 0.28788 | 87.52 | 42.6344 | 0.85399 | 57.0162 | 2.117 | 1.1419
287.56 | 65.0542 | 58.2762 | 1.1675 | 87.54 | 14.3579 | 0.2874 | 87.54 | 42.5038 | 0.85138 | 56.8617 | 2.0007 | 1.1388
287.58 | 64.863 | 58.085 | 1.1636 | 87.56 | 14.334 | 0.28692 | 87.56 | 42.3733 | 0.84877 | 56.7072 | 1.8983 | 1.1357
287.6 | 64.6823 | 57.9043 | 1.1599 | 87.58 | 14.3101 | 0.28644 | 87.58 | 42.2428 | 0.84616 | 56.5529 | 1.8263 | 1.1326
287.62 | 64.5254 | 57.7474 | 1.1565 | 87.6 | 14.2863 | 0.28596 | 87.6 | 42.1123 | 0.84355 | 56.3986 | 1.8192 | 1.1295
287.64 | 64.35 | 57.572 | 1.1532 | 87.62 | 14.2625 | 0.28549 | 87.62 | 41.9819 | 0.84094 | 56.2445 | 1.7624 | 1.1264
287.66 | 64.1829 | 57.4049 | 1.1498 | 87.64 | 14.2388 | 0.28501 | 87.64 | 41.8516 | 0.83834 | 56.0904 | 1.728 | 1.1233
287.68 | 64.0185 | 57.2405 | 1.1465 | 87.66 | 14.2152 | 0.28454 | 87.66 | 41.7213 | 0.83573 | 55.9365 | 1.7003 | 1.1203
287.7 | 63.8529 | 57.0749 | 1.1432 | 87.68 | 14.1916 | 0.28407 | 87.68 | 41.5911 | 0.83312 | 55.7827 | 1.6696 | 1.1172
287.72 | 63.6844 | 56.9064 | 1.1398 | 87.7 | 14.1681 | 0.2836 | 87.7 | 41.461 | 0.83052 | 55.6291 | 1.6315 | 1.1141
287.74 | 63.5223 | 56.7443 | 1.1365 | 87.72 | 14.1446 | 0.28313 | 87.72 | 41.331 | 0.82792 | 55.4756 | 1.6096 | 1.111
287.76 | 63.3911 | 56.6131 | 1.1336 | 87.74 | 14.1212 | 0.28266 | 87.74 | 41.201 | 0.82532 | 55.3222 | 1.6665 | 1.108
287.78 | 63.2764 | 56.4984 | 1.1311 | 87.76 | 14.0978 | 0.28219 | 87.76 | 41.0712 | 0.82272 | 55.169 | 1.7674 | 1.1049
287.8 | 63.1523 | 56.3743 | 1.1287 | 87.78 | 14.0745 | 0.28172 | 87.78 | 40.9414 | 0.82013 | 55.016 | 1.8452 | 1.1018
287.82 | 63.0227 | 56.2447 | 1.1262 | 87.8 | 14.0513 | 0.28126 | 87.8 | 40.8118 | 0.81753 | 54.8631 | 1.9088 | 1.0988
287.84 | 62.8859 | 56.1079 | 1.1235 | 87.82 | 14.0281 | 0.28079 | 87.82 | 40.6823 | 0.81494 | 54.7104 | 1.9532 | 1.0957
287.86 | 62.7523 | 55.9743 | 1.1208 | 87.84 | 14.005 | 0.28033 | 87.84 | 40.5528 | 0.81235 | 54.5578 | 2.0066 | 1.0927
287.88 | 62.6331 | 55.8551 | 1.1183 | 87.86 | 13.9819 | 0.27987 | 87.86 | 40.4236 | 0.80976 | 54.4054 | 2.1014 | 1.0896
287.9 | 62.5108 | 55.7328 | 1.1159 | 87.88 | 13.9589 | 0.27941 | 87.88 | 40.2944 | 0.80718 | 54.2533 | 2.189 | 1.0866
287.92 | 62.4016 | 55.6236 | 1.1136 | 87.9 | 13.9359 | 0.27895 | 87.9 | 40.1654 | 0.8046 | 54.1013 | 2.3173 | 1.0835
287.94 | 62.263 | 55.485 | 1.1111 | 87.92 | 13.913 | 0.27849 | 87.92 | 40.0365 | 0.80202 | 53.9495 | 2.3579 | 1.0805
287.96 | 62.1217 | 55.3437 | 1.1083 | 87.94 | 13.8901 | 0.27803 | 87.94 | 39.9078 | 0.79944 | 53.7979 | 2.3896 | 1.0775
287.98 | 61.9714 | 55.1934 | 1.1054 | 87.96 | 13.8673 | 0.27757 | 87.96 | 39.7792 | 0.79687 | 53.6465 | 2.3927 | 1.0744
288 | 61.8251 | 55.0471 | 1.1024 | 87.98 | 13.8446 | 0.27712 | 87.98 | 39.6508 | 0.7943 | 53.4953 | 2.4081 | 1.0714
288.02 | 61.6822 | 54.9042 | 1.0995 | 88 | 13.8219 | 0.27666 | 88 | 39.5225 | 0.79173 | 53.3444 | 2.4329 | 1.0684
288.04 | 61.5315 | 54.7535 | 1.0966 | 88.02 | 13.7992 | 0.27621 | 88.02 | 39.3944 | 0.78917 | 53.1936 | 2.4332 | 1.0654
288.06 | 61.3676 | 54.5896 | 1.0934 | 88.04 | 13.7766 | 0.27576 | 88.04 | 39.2665 | 0.78661 | 53.0431 | 2.3915 | 1.0624
288.08 | 61.1859 | 54.4079 | 1.09 | 88.06 | 13.7541 | 0.27531 | 88.06 | 39.1387 | 0.78405 | 52.8928 | 2.2955 | 1.0594
288.1 | 61.0204 | 54.2424 | 1.0865 | 88.08 | 13.7316 | 0.27486 | 88.08 | 39.0112 | 0.7815 | 52.7428 | 2.249 | 1.0564
288.12 | 60.8635 | 54.0855 | 1.0833 | 88.1 | 13.7092 | 0.27441 | 88.1 | 38.8838 | 0.77895 | 52.593 | 2.2278 | 1.0534
288.14 | 60.7354 | 53.9574 | 1.0804 | 88.12 | 13.6868 | 0.27396 | 88.12 | 38.7566 | 0.7764 | 52.4434 | 2.2922 | 1.0504
288.16 | 60.5753 | 53.7973 | 1.0775 | 88.14 | 13.6645 | 0.27351 | 88.14 | 38.6296 | 0.77386 | 52.2941 | 2.2595 | 1.0474
288.18 | 60.4178 | 53.6398 | 1.0744 | 88.16 | 13.6422 | 0.27307 | 88.16 | 38.5028 | 0.77132 | 52.145 | 2.2345 | 1.0444
288.2 | 60.2392 | 53.4612 | 1.071 | 88.18 | 13.62 | 0.27262 | 88.18 | 38.3762 | 0.76879 | 51.9962 | 2.1462 | 1.0414
288.22 | 60.0548 | 53.2768 | 1.0674 | 88.2 | 13.5978 | 0.27218 | 88.2 | 38.2498 | 0.76626 | 51.8476 | 2.0426 | 1.0384
288.24 | 59.8958 | 53.1178 | 1.0639 | 88.22 | 13.5757 | 0.27174 | 88.22 | 38.1236 | 0.76373 | 51.6993 | 2.0121 | 1.0355
288.26 | 59.7471 | 52.9691 | 1.0609 | 88.24 | 13.5537 | 0.27129 | 88.24 | 37.9977 | 0.76121 | 51.5513 | 2.0102 | 1.0325
288.28 | 59.6121 | 52.8341 | 1.058 | 88.26 | 13.5316 | 0.27085 | 88.26 | 37.8719 | 0.7587 | 51.4035 | 2.0465 | 1.0295
288.3 | 59.4725 | 52.6945 | 1.0553 | 88.28 | 13.5097 | 0.27041 | 88.28 | 37.7464 | 0.75618 | 51.2561 | 2.0692 | 1.0266
288.32 | 59.3268 | 52.5488 | 1.0524 | 88.3 | 13.4878 | 0.26997 | 88.3 | 37.6211 | 0.75367 | 51.1089 | 2.0735 | 1.0236
288.34 | 59.1786 | 52.4006 | 1.0495 | 88.32 | 13.4659 | 0.26954 | 88.32 | 37.496 | 0.75117 | 50.9619 | 2.0699 | 1.0207
288.36 | 59.0396 | 52.2616 | 1.0466 | 88.34 | 13.4441 | 0.2691 | 88.34 | 37.3712 | 0.74867 | 50.8153 | 2.0917 | 1.0178
288.38 | 58.9009 | 52.1229 | 1.0438 | 88.36 | 13.4224 | 0.26867 | 88.36 | 37.2466 | 0.74618 | 50.669 | 2.114 | 1.0148
288.4 | 58.7854 | 52.0074 | 1.0413 | 88.38 | 13.4007 | 0.26823 | 88.38 | 37.1222 | 0.74369 | 50.5229 | 2.2038 | 1.0119
288.42 | 58.6582 | 51.8802 | 1.0389 | 88.4 | 13.379 | 0.2678 | 88.4 | 36.9981 | 0.7412 | 50.3771 | 2.2592 | 1.009
288.44 | 58.5307 | 51.7527 | 1.0363 | 88.42 | 13.3574 | 0.26736 | 88.42 | 36.8742 | 0.73872 | 50.2317 | 2.3136 | 1.0061
288.46 | 58.4164 | 51.6384 | 1.0339 | 88.44 | 13.3359 | 0.26693 | 88.44 | 36.7506 | 0.73625 | 50.0865 | 2.4084 | 1.0032
288.48 | 58.3082 | 51.5302 | 1.0317 | 88.46 | 13.3144 | 0.2665 | 88.46 | 36.6273 | 0.73378 | 49.9417 | 2.5235 | 1.0003
288.5 | 58.2018 | 51.4238 | 1.0295 | 88.48 | 13.2929 | 0.26607 | 88.48 | 36.5042 | 0.73131 | 49.7971 | 2.6462 | 0.99739
288.52 | 58.1001 | 51.3221 | 1.0275 | 88.5 | 13.2715 | 0.26564 | 88.5 | 36.3813 | 0.72886 | 49.6529 | 2.7864 | 0.9945
288.54 | 58.0027 | 51.2247 | 1.0255 | 88.52 | 13.2502 | 0.26522 | 88.52 | 36.2588 | 0.7264 | 49.509 | 2.9439 | 0.99162
288.56 | 57.912 | 51.134 | 1.0236 | 88.54 | 13.2289 | 0.26479 | 88.54 | 36.1364 | 0.72395 | 49.3653 | 3.1281 | 0.98874
288.58 | 57.8038 | 51.0258 | 1.0216 | 88.56 | 13.2076 | 0.26437 | 88.56 | 36.0144 | 0.72151 | 49.2221 | 3.2534 | 0.98587
288.6 | 57.694 | 50.916 | 1.0194 | 88.58 | 13.1865 | 0.26394 | 88.58 | 35.8926 | 0.71907 | 49.0791 | 3.3742 | 0.98301
288.62 | 57.6035 | 50.8255 | 1.0174 | 88.6 | 13.1653 | 0.26352 | 88.6 | 35.7712 | 0.71664 | 48.9365 | 3.5685 | 0.98016
288.64 | 57.5115 | 50.7335 | 1.0156 | 88.62 | 13.1442 | 0.2631 | 88.62 | 35.6499 | 0.71421 | 48.7941 | 3.7609 | 0.97731
288.66 | 57.4023 | 50.6243 | 1.0136 | 88.64 | 13.1232 | 0.26267 | 88.64 | 35.529 | 0.71179 | 48.6522 | 3.8895 | 0.97446
288.68 | 57.2852 | 50.5072 | 1.0113 | 88.66 | 13.1022 | 0.26225 | 88.66 | 35.4084 | 0.70937 | 48.5105 | 3.9866 | 0.97163
288.7 | 57.1648 | 50.3868 | 1.0089 | 88.68 | 13.0812 | 0.26183 | 88.68 | 35.288 | 0.70696 | 48.3692 | 4.0709 | 0.9688
288.72 | 57.0642 | 50.2862 | 1.0067 | 88.7 | 13.0603 | 0.26141 | 88.7 | 35.1679 | 0.70456 | 48.2282 | 4.2352 | 0.96597
288.74 | 56.9533 | 50.1753 | 1.0046 | 88.72 | 13.0394 | 0.261 | 88.72 | 35.0482 | 0.70216 | 48.0876 | 4.3583 | 0.96316
288.76 | 56.8521 | 50.0741 | 1.0025 | 88.74 | 13.0186 | 0.26058 | 88.74 | 34.9287 | 0.69977 | 47.9473 | 4.5232 | 0.96035
288.78 | 56.7147 | 49.9367 | 1.0001 | 88.76 | 12.9979 | 0.26017 | 88.76 | 34.8095 | 0.69738 | 47.8074 | 4.5342 | 0.95755
288.8 | 56.5832 | 49.8052 | 0.99742 | 88.78 | 12.9772 | 0.25975 | 88.78 | 34.6906 | 0.695 | 47.6677 | 4.5687 | 0.95475
288.82 | 56.4492 | 49.6712 | 0.99476 | 88.8 | 12.9565 | 0.25934 | 88.8 | 34.572 | 0.69263 | 47.5285 | 4.5913 | 0.95196
288.84 | 56.3108 | 49.5328 | 0.99204 | 88.82 | 12.9359 | 0.25892 | 88.82 | 34.4537 | 0.69026 | 47.3896 | 4.5934 | 0.94918
288.86 | 56.1618 | 49.3838 | 0.98917 | 88.84 | 12.9153 | 0.25851 | 88.84 | 34.3357 | 0.68789 | 47.251 | 4.5489 | 0.94641
288.88 | 56.0113 | 49.2333 | 0.98617 | 88.86 | 12.8948 | 0.2581 | 88.86 | 34.218 | 0.68554 | 47.1128 | 4.4965 | 0.94364
288.9 | 55.8828 | 49.1048 | 0.98338 | 88.88 | 12.8743 | 0.25769 | 88.88 | 34.1007 | 0.68319 | 46.975 | 4.5361 | 0.94088
288.92 | 55.7669 | 48.9889 | 0.98094 | 88.9 | 12.8539 | 0.25728 | 88.9 | 33.9836 | 0.68084 | 46.8375 | 4.6286 | 0.93813
288.94 | 55.6434 | 48.8654 | 0.97854 | 88.92 | 12.8335 | 0.25687 | 88.92 | 33.8669 | 0.6785 | 46.7004 | 4.6871 | 0.93538
288.96 | 55.526 | 48.748 | 0.97613 | 88.94 | 12.8132 | 0.25647 | 88.94 | 33.7504 | 0.67617 | 46.5636 | 4.7717 | 0.93264
288.98 | 55.4007 | 48.6226 | 0.97371 | 88.96 | 12.7929 | 0.25606 | 88.96 | 33.6343 | 0.67385 | 46.4272 | 4.8199 | 0.92991
289 | 55.2674 | 48.4894 | 0.97112 | 88.98 | 12.7727 | 0.25566 | 88.98 | 33.5185 | 0.67153 | 46.2912 | 4.8324 | 0.92718
289.02 | 55.159 | 48.381 | 0.9687 | 89 | 12.7525 | 0.25525 | 89 | 33.403 | 0.66922 | 46.1555 | 4.9527 | 0.92447
289.04 | 55.0539 | 48.2759 | 0.96657 | 89.02 | 12.7323 | 0.25485 | 89.02 | 33.2879 | 0.66691 | 46.0202 | 5.0882 | 0.92176
289.06 | 54.9361 | 48.1581 | 0.96434 | 89.04 | 12.7122 | 0.25445 | 89.04 | 33.173 | 0.66461 | 45.8853 | 5.1656 | 0.91905
289.08 | 54.8009 | 48.0229 | 0.96181 | 89.06 | 12.6922 | 0.25404 | 89.06 | 33.0585 | 0.66232 | 45.7507 | 5.1629 | 0.91636
289.1 | 54.6861 | 47.9081 | 0.95931 | 89.08 | 12.6722 | 0.25364 | 89.08 | 32.9443 | 0.66003 | 45.6165 | 5.2512 | 0.91367
289.12 | 54.5768 | 47.7988 | 0.95707 | 89.1 | 12.6522 | 0.25324 | 89.1 | 32.8305 | 0.65775 | 45.4827 | 5.3644 | 0.91099
289.14 | 54.4685 | 47.6905 | 0.95489 | 89.12 | 12.6323 | 0.25285 | 89.12 | 32.7169 | 0.65547 | 45.3493 | 5.4814 | 0.90832
289.16 | 54.3327 | 47.5547 | 0.95245 | 89.14 | 12.6124 | 0.25245 | 89.14 | 32.6037 | 0.65321 | 45.2162 | 5.4686 | 0.90565
289.18 | 54.2115 | 47.4335 | 0.94988 | 89.16 | 12.5926 | 0.25205 | 89.16 | 32.4909 | 0.65095 | 45.0835 | 5.5223 | 0.903
289.2 | 54.0689 | 47.2909 | 0.94724 | 89.18 | 12.5728 | 0.25165 | 89.18 | 32.3783 | 0.64869 | 44.9512 | 5.4742 | 0.90035
289.22 | 53.9376 | 47.1596 | 0.94451 | 89.2 | 12.5531 | 0.25126 | 89.2 | 32.2661 | 0.64644 | 44.8192 | 5.4774 | 0.8977
289.24 | 53.8074 | 47.0294 | 0.94189 | 89.22 | 12.5334 | 0.25087 | 89.22 | 32.1543 | 0.6442 | 44.6877 | 5.4838 | 0.89507
289.26 | 53.7078 | 46.9298 | 0.93959 | 89.24 | 12.5138 | 0.25047 | 89.24 | 32.0427 | 0.64197 | 44.5565 | 5.6326 | 0.89244
289.28 | 53.5876 | 46.8096 | 0.93739 | 89.26 | 12.4942 | 0.25008 | 89.26 | 31.9315 | 0.63974 | 44.4257 | 5.6831 | 0.88982
289.3 | 53.4786 | 46.7006 | 0.9351 | 89.28 | 12.4746 | 0.24969 | 89.28 | 31.8207 | 0.63752 | 44.2953 | 5.7857 | 0.88721
289.32 | 53.3551 | 46.5771 | 0.93278 | 89.3 | 12.4551 | 0.2493 | 89.3 | 31.7101 | 0.63531 | 44.1653 | 5.8168 | 0.88461
289.34 | 53.2405 | 46.4625 | 0.9304 | 89.32 | 12.4357 | 0.24891 | 89.32 | 31.6 | 0.6331 | 44.0356 | 5.8897 | 0.88201
289.36 | 53.134 | 46.356 | 0.92818 | 89.34 | 12.4162 | 0.24852 | 89.34 | 31.4901 | 0.6309 | 43.9064 | 6.0007 | 0.87942
289.38 | 53.0173 | 46.2393 | 0.92595 | 89.36 | 12.3969 | 0.24813 | 89.36 | 31.3806 | 0.62871 | 43.7775 | 6.0606 | 0.87684
289.4 | 52.9266 | 46.1486 | 0.92388 | 89.38 | 12.3775 | 0.24774 | 89.38 | 31.2715 | 0.62652 | 43.649 | 6.2478 | 0.87426
289.42 | 52.8225 | 46.0445 | 0.92193 | 89.4 | 12.3582 | 0.24736 | 89.4 | 31.1627 | 0.62434 | 43.5209 | 6.3687 | 0.8717
289.44 | 52.7246 | 45.9466 | 0.91991 | 89.42 | 12.339 | 0.24697 | 89.42 | 31.0542 | 0.62217 | 43.3932 | 6.52 | 0.86914
289.46 | 52.6276 | 45.8496 | 0.91796 | 89.44 | 12.3198 | 0.24659 | 89.44 | 30.9461 | 0.62 | 43.2659 | 6.6758 | 0.86659
289.48 | 52.5271 | 45.7491 | 0.91599 | 89.46 | 12.3006 | 0.2462 | 89.46 | 30.8383 | 0.61784 | 43.1389 | 6.813 | 0.86405
289.5 | 52.4272 | 45.6492 | 0.91398 | 89.48 | 12.2815 | 0.24582 | 89.48 | 30.7308 | 0.61569 | 43.0124 | 6.9529 | 0.86151
289.52 | 52.3283 | 45.5503 | 0.91199 | 89.5 | 12.2625 | 0.24544 | 89.5 | 30.6238 | 0.61355 | 42.8862 | 7.0971 | 0.85899
289.54 | 52.237 | 45.459 | 0.91009 | 89.52 | 12.2434 | 0.24506 | 89.52 | 30.517 | 0.61141 | 42.7604 | 7.2821 | 0.85647
289.56 | 52.1461 | 45.3681 | 0.90827 | 89.54 | 12.2244 | 0.24468 | 89.54 | 30.4106 | 0.60928 | 42.6351 | 7.4694 | 0.85396
289.58 | 52.0551 | 45.2771 | 0.90645 | 89.56 | 12.2055 | 0.2443 | 89.56 | 30.3046 | 0.60715 | 42.5101 | 7.6563 | 0.85145
289.6 | 51.9411 | 45.1631 | 0.9044 | 89.58 | 12.1866 | 0.24392 | 89.58 | 30.1989 | 0.60503 | 42.3855 | 7.7154 | 0.84896
289.62 | 51.8221 | 45.0441 | 0.90207 | 89.6 | 12.1677 | 0.24354 | 89.6 | 30.0935 | 0.60292 | 42.2613 | 7.7443 | 0.84647
289.64 | 51.7 | 44.922 | 0.89966 | 89.62 | 12.1489 | 0.24317 | 89.62 | 29.9885 | 0.60082 | 42.1375 | 7.7536 | 0.84399
289.66 | 51.5893 | 44.8113 | 0.89733 | 89.64 | 12.1302 | 0.24279 | 89.64 | 29.8839 | 0.59872 | 42.0141 | 7.8247 | 0.84152
289.68 | 51.4884 | 44.7104 | 0.89522 | 89.66 | 12.1114 | 0.24242 | 89.66 | 29.7796 | 0.59663 | 41.891 | 7.9489 | 0.83905
289.7 | 51.3682 | 44.5902 | 0.89301 | 89.68 | 12.0927 | 0.24204 | 89.68 | 29.6756 | 0.59455 | 41.7684 | 7.9628 | 0.83659
289.72 | 51.2331 | 44.4551 | 0.89045 | 89.7 | 12.0741 | 0.24167 | 89.7 | 29.5721 | 0.59248 | 41.6462 | 7.89 | 0.83415
289.74 | 51.093 | 44.315 | 0.8877 | 89.72 | 12.0555 | 0.2413 | 89.72 | 29.4688 | 0.59041 | 41.5243 | 7.7878 | 0.8317
289.76 | 50.9607 | 44.1827 | 0.88498 | 89.74 | 12.0369 | 0.24092 | 89.74 | 29.3659 | 0.58835 | 41.4028 | 7.7275 | 0.82927
289.78 | 50.8421 | 44.0641 | 0.88247 | 89.76 | 12.0184 | 0.24055 | 89.76 | 29.2634 | 0.58629 | 41.2818 | 7.741 | 0.82685
289.8 | 50.7336 | 43.9556 | 0.8802 | 89.78 | 11.9999 | 0.24018 | 89.78 | 29.1612 | 0.58425 | 41.1611 | 7.8091 | 0.82443
289.82 | 50.6079 | 43.8299 | 0.87786 | 89.8 | 11.9815 | 0.23981 | 89.8 | 29.0593 | 0.58221 | 41.0408 | 7.7791 | 0.82202
289.84 | 50.4806 | 43.7026 | 0.87533 | 89.82 | 11.9631 | 0.23945 | 89.82 | 28.9578 | 0.58017 | 40.921 | 7.7376 | 0.81962
289.86 | 50.3307 | 43.5527 | 0.87255 | 89.84 | 11.9447 | 0.23908 | 89.84 | 28.8567 | 0.57815 | 40.8015 | 7.5695 | 0.81722
289.88 | 50.1996 | 43.4216 | 0.86974 | 89.86 | 11.9264 | 0.23871 | 89.86 | 28.7559 | 0.57613 | 40.6824 | 7.5035 | 0.81484
289.9 | 50.0678 | 43.2898 | 0.86711 | 89.88 | 11.9082 | 0.23835 | 89.88 | 28.6555 | 0.57411 | 40.5637 | 7.4321 | 0.81246
289.92 | 49.9391 | 43.1611 | 0.86451 | 89.9 | 11.8899 | 0.23798 | 89.9 | 28.5554 | 0.57211 | 40.4453 | 7.3751 | 0.81009
289.94 | 49.8214 | 43.0434 | 0.86204 | 89.92 | 11.8717 | 0.23762 | 89.92 | 28.4557 | 0.57011 | 40.3274 | 7.3763 | 0.80773
289.96 | 49.7016 | 42.9236 | 0.85967 | 89.94 | 11.8536 | 0.23725 | 89.94 | 28.3563 | 0.56812 | 40.2099 | 7.364 | 0.80537
289.98 | 49.5828 | 42.8048 | 0.85728 | 89.96 | 11.8355 | 0.23689 | 89.96 | 28.2573 | 0.56614 | 40.0928 | 7.3552 | 0.80303
290 | 49.4521 | 42.6741 | 0.85479 | 89.98 | 11.8174 | 0.23653 | 89.98 | 28.1586 | 0.56416 | 39.976 | 7.2796 | 0.80069
290.02 | 49.3349 | 42.5569 | 0.85231 | 90 | 11.7994 | 0.23617 | 90 | 28.0603 | 0.56219 | 39.8597 | 7.2751 | 0.79836
290.04 | 49.2164 | 42.4384 | 0.84995 | 90.02 | 11.7814 | 0.23581 | 90.02 | 27.9623 | 0.56023 | 39.7437 | 7.2614 | 0.79603
290.06 | 49.0923 | 42.3143 | 0.84753 | 90.04 | 11.7634 | 0.23545 | 90.04 | 27.8647 | 0.55827 | 39.6281 | 7.2156 | 0.79372
290.08 | 48.948 | 42.17 | 0.84484 | 90.06 | 11.7455 | 0.23509 | 90.06 | 27.7674 | 0.55632 | 39.513 | 7.0602 | 0.79141
290.1 | 48.8318 | 42.0538 | 0.84224 | 90.08 | 11.7277 | 0.23473 | 90.08 | 27.6705 | 0.55438 | 39.3982 | 7.0523 | 0.78911
290.12 | 48.7236 | 41.9456 | 0.83999 | 90.1 | 11.7098 | 0.23437 | 90.1 | 27.5739 | 0.55244 | 39.2838 | 7.0852 | 0.78682
290.14 | 48.6094 | 41.8314 | 0.83777 | 90.12 | 11.692 | 0.23402 | 90.12 | 27.4777 | 0.55052 | 39.1698 | 7.0842 | 0.78454
290.16 | 48.4995 | 41.7215 | 0.83553 | 90.14 | 11.6743 | 0.23366 | 90.14 | 27.3818 | 0.5486 | 39.0561 | 7.1041 | 0.78226
290.18 | 48.3734 | 41.5954 | 0.83317 | 90.16 | 11.6566 | 0.23331 | 90.16 | 27.2863 | 0.54668 | 38.9429 | 7.0359 | 0.77999
290.2 | 48.268 | 41.49 | 0.83085 | 90.18 | 11.6389 | 0.23295 | 90.18 | 27.1912 | 0.54477 | 38.8301 | 7.0751 | 0.77773
290.22 | 48.1439 | 41.3659 | 0.82856 | 90.2 | 11.6213 | 0.2326 | 90.2 | 27.0963 | 0.54287 | 38.7176 | 7.0134 | 0.77548
290.24 | 48.0254 | 41.2474 | 0.82613 | 90.22 | 11.6037 | 0.23225 | 90.22 | 27.0019 | 0.54098 | 38.6055 | 6.9794 | 0.77323
290.26 | 47.9191 | 41.1411 | 0.82389 | 90.24 | 11.5861 | 0.2319 | 90.24 | 26.9077 | 0.5391 | 38.4939 | 7.0081 | 0.77099
290.28 | 47.7879 | 41.0099 | 0.82151 | 90.26 | 11.5686 | 0.23155 | 90.26 | 26.814 | 0.53722 | 38.3826 | 6.9029 | 0.76876
290.3 | 47.672 | 40.894 | 0.81904 | 90.28 | 11.5511 | 0.2312 | 90.28 | 26.7205 | 0.53534 | 38.2717 | 6.8767 | 0.76654
290.32 | 47.5462 | 40.7682 | 0.81662 | 90.3 | 11.5337 | 0.23085 | 90.3 | 26.6274 | 0.53348 | 38.1611 | 6.7969 | 0.76433
290.34 | 47.4234 | 40.6454 | 0.81414 | 90.32 | 11.5163 | 0.2305 | 90.32 | 26.5347 | 0.53162 | 38.051 | 6.7311 | 0.76212
290.36 | 47.2812 | 40.5032 | 0.81149 | 90.34 | 11.4989 | 0.23015 | 90.34 | 26.4423 | 0.52977 | 37.9412 | 6.5639 | 0.75992
290.38 | 47.14 | 40.362 | 0.80865 | 90.36 | 11.4816 | 0.22981 | 90.36 | 26.3503 | 0.52793 | 37.8319 | 6.4014 | 0.75773
290.4 | 47.0013 | 40.2233 | 0.80585 | 90.38 | 11.4643 | 0.22946 | 90.38 | 26.2586 | 0.52609 | 37.7229 | 6.2521 | 0.75555
290.42 | 46.8757 | 40.0976 | 0.80321 | 90.4 | 11.4471 | 0.22911 | 90.4 | 26.1672 | 0.52426 | 37.6143 | 6.1672 | 0.75337
290.44 | 46.7454 | 39.9674 | 0.80065 | 90.42 | 11.4298 | 0.22877 | 90.42 | 26.0762 | 0.52243 | 37.5061 | 6.0584 | 0.7512
290.46 | 46.6259 | 39.8479 | 0.79815 | 90.44 | 11.4127 | 0.22843 | 90.44 | 25.9855 | 0.52062 | 37.3982 | 6.001 | 0.74904
290.48 | 46.5056 | 39.7276 | 0.79576 | 90.46 | 11.3955 | 0.22808 | 90.46 | 25.8952 | 0.51881 | 37.2907 | 5.9382 | 0.74689
290.5 | 46.3661 | 39.5881 | 0.79316 | 90.48 | 11.3784 | 0.22774 | 90.48 | 25.8052 | 0.517 | 37.1837 | 5.7815 | 0.74474
290.52 | 46.2461 | 39.4681 | 0.79056 | 90.5 | 11.3614 | 0.2274 | 90.5 | 25.7156 | 0.51521 | 37.077 | 5.7175 | 0.74261
290.54 | 46.1293 | 39.3513 | 0.78819 | 90.52 | 11.3444 | 0.22706 | 90.52 | 25.6263 | 0.51342 | 36.9706 | 5.6675 | 0.74048
290.56 | 46.019 | 39.241 | 0.78592 | 90.54 | 11.3274 | 0.22672 | 90.54 | 25.5373 | 0.51164 | 36.8647 | 5.6469 | 0.73835
290.58 | 45.9113 | 39.1333 | 0.78374 | 90.56 | 11.3104 | 0.22638 | 90.56 | 25.4487 | 0.50986 | 36.7591 | 5.6369 | 0.73624
290.6 | 45.79 | 39.012 | 0.78145 | 90.58 | 11.2935 | 0.22604 | 90.58 | 25.3604 | 0.50809 | 36.6539 | 5.5604 | 0.73413
290.62 | 45.6953 | 38.9173 | 0.77929 | 90.6 | 11.2766 | 0.2257 | 90.6 | 25.2725 | 0.50633 | 36.5491 | 5.6084 | 0.73203
290.64 | 45.5932 | 38.8152 | 0.77733 | 90.62 | 11.2598 | 0.22536 | 90.62 | 25.1849 | 0.50457 | 36.4447 | 5.6196 | 0.72994
290.66 | 45.4914 | 38.7134 | 0.77529 | 90.64 | 11.243 | 0.22503 | 90.64 | 25.0976 | 0.50282 | 36.3406 | 5.6303 | 0.72785
290.68 | 45.3829 | 38.6049 | 0.77318 | 90.66 | 11.2262 | 0.22469 | 90.66 | 25.0107 | 0.50108 | 36.2369 | 5.6077 | 0.72577
290.7 | 45.2615 | 38.4835 | 0.77088 | 90.68 | 11.2095 | 0.22436 | 90.68 | 24.9241 | 0.49935 | 36.1336 | 5.522 | 0.7237
290.72 | 45.148 | 38.37 | 0.76854 | 90.7 | 11.1928 | 0.22402 | 90.7 | 24.8378 | 0.49762 | 36.0306 | 5.473 | 0.72164
290.74 | 45.0225 | 38.2445 | 0.76615 | 90.72 | 11.1761 | 0.22369 | 90.72 | 24.7519 | 0.4959 | 35.928 | 5.3662 | 0.71959
290.76 | 44.9289 | 38.1509 | 0.76395 | 90.74 | 11.1595 | 0.22336 | 90.74 | 24.6663 | 0.49418 | 35.8258 | 5.4061 | 0.71754
290.78 | 44.8645 | 38.0865 | 0.76237 | 90.76 | 11.1429 | 0.22302 | 90.76 | 24.581 | 0.49247 | 35.724 | 5.5814 | 0.7155
290.8 | 44.787 | 38.009 | 0.76095 | 90.78 | 11.1264 | 0.22269 | 90.78 | 24.4961 | 0.49077 | 35.6225 | 5.6953 | 0.71346
290.82 | 44.6911 | 37.9131 | 0.75922 | 90.8 | 11.1099 | 0.22236 | 90.8 | 24.4115 | 0.48908 | 35.5214 | 5.7206 | 0.71144
290.84 | 44.5796 | 37.8016 | 0.75715 | 90.82 | 11.0934 | 0.22203 | 90.82 | 24.3272 | 0.48739 | 35.4206 | 5.6688 | 0.70942
290.86 | 44.5014 | 37.7234 | 0.75525 | 90.84 | 11.077 | 0.2217 | 90.84 | 24.2433 | 0.48571 | 35.3202 | 5.7753 | 0.70741
290.88 | 44.4419 | 37.6639 | 0.75387 | 90.86 | 11.0606 | 0.22138 | 90.86 | 24.1597 | 0.48403 | 35.2202 | 5.9716 | 0.7054
290.9 | 44.3729 | 37.5949 | 0.75259 | 90.88 | 11.0442 | 0.22105 | 90.88 | 24.0764 | 0.48236 | 35.1206 | 6.1223 | 0.70341
290.92 | 44.3141 | 37.5361 | 0.75131 | 90.9 | 11.0279 | 0.22072 | 90.9 | 23.9934 | 0.4807 | 35.0213 | 6.3241 | 0.70142
290.94 | 44.2423 | 37.4643 | 0.75 | 90.92 | 11.0116 | 0.22039 | 90.92 | 23.9108 | 0.47904 | 34.9224 | 6.4615 | 0.69944
290.96 | 44.1844 | 37.4064 | 0.74871 | 90.94 | 10.9953 | 0.22007 | 90.94 | 23.8285 | 0.47739 | 34.8238 | 6.6697 | 0.69746
290.98 | 44.1305 | 37.3525 | 0.74759 | 90.96 | 10.9791 | 0.21974 | 90.96 | 23.7465 | 0.47575 | 34.7256 | 6.9005 | 0.69549
291 | 44.0788 | 37.3008 | 0.74653 | 90.98 | 10.9629 | 0.21942 | 90.98 | 23.6649 | 0.47411 | 34.6277 | 7.1452 | 0.69353
291.02 | 44.0361 | 37.2581 | 0.74559 | 91 | 10.9467 | 0.2191 | 91 | 23.5835 | 0.47248 | 34.5302 | 7.441 | 0.69158
291.04 | 43.9797 | 37.2017 | 0.7446 | 91.02 | 10.9306 | 0.21877 | 91.02 | 23.5025 | 0.47086 | 34.4331 | 7.665 | 0.68963
291.06 | 43.9293 | 37.1513 | 0.74353 | 91.04 | 10.9145 | 0.21845 | 91.04 | 23.4218 | 0.46924 | 34.3363 | 7.9241 | 0.68769
291.08 | 43.8777 | 37.0997 | 0.74251 | 91.06 | 10.8984 | 0.21813 | 91.06 | 23.3415 | 0.46763 | 34.2399 | 8.1786 | 0.68576
291.1 | 43.8397 | 37.0617 | 0.74161 | 91.08 | 10.8824 | 0.21781 | 91.08 | 23.2614 | 0.46603 | 34.1438 | 8.514 | 0.68384
291.12 | 43.7824 | 37.0044 | 0.74066 | 91.1 | 10.8664 | 0.21749 | 91.1 | 23.1817 | 0.46443 | 34.0481 | 8.7398 | 0.68192
291.14 | 43.7139 | 36.9359 | 0.7394 | 91.12 | 10.8505 | 0.21717 | 91.12 | 23.1022 | 0.46284 | 33.9527 | 8.8994 | 0.68001
291.16 | 43.6243 | 36.8463 | 0.73782 | 91.14 | 10.8346 | 0.21685 | 91.14 | 23.0232 | 0.46125 | 33.8577 | 8.9319 | 0.6781
291.18 | 43.5462 | 36.7682 | 0.73615 | 91.16 | 10.8187 | 0.21653 | 91.16 | 22.9444 | 0.45968 | 33.7631 | 9.031 | 0.67621
291.2 | 43.469 | 36.691 | 0.73459 | 91.18 | 10.8028 | 0.21622 | 91.18 | 22.8659 | 0.4581 | 33.6687 | 9.1341 | 0.67432
291.22 | 43.3802 | 36.6022 | 0.73293 | 91.2 | 10.787 | 0.2159 | 91.2 | 22.7877 | 0.45654 | 33.5748 | 9.1654 | 0.67244
291.24 | 43.2826 | 36.5046 | 0.73107 | 91.22 | 10.7712 | 0.21558 | 91.22 | 22.7099 | 0.45498 | 33.4811 | 9.141 | 0.67056
291.26 | 43.1585 | 36.3805 | 0.72885 | 91.24 | 10.7555 | 0.21527 | 91.24 | 22.6324 | 0.45342 | 33.3879 | 8.9556 | 0.66869
291.28 | 43.0405 | 36.2625 | 0.72643 | 91.26 | 10.7398 | 0.21495 | 91.26 | 22.5551 | 0.45188 | 33.2949 | 8.8064 | 0.66683
291.3 | 42.9181 | 36.1401 | 0.72403 | 91.28 | 10.7241 | 0.21464 | 91.28 | 22.4782 | 0.45033 | 33.2023 | 8.6304 | 0.66497
291.32 | 42.8197 | 36.0417 | 0.72182 | 91.3 | 10.7085 | 0.21433 | 91.3 | 22.4016 | 0.4488 | 33.1101 | 8.5941 | 0.66312
291.34 | 42.7098 | 35.9318 | 0.71973 | 91.32 | 10.6928 | 0.21401 | 91.32 | 22.3253 | 0.44727 | 33.0182 | 8.4889 | 0.66128
291.36 | 42.6089 | 35.8309 | 0.71763 | 91.34 | 10.6773 | 0.2137 | 91.34 | 22.2494 | 0.44575 | 32.9266 | 8.4345 | 0.65945
291.38 | 42.4966 | 35.7186 | 0.71549 | 91.36 | 10.6617 | 0.21339 | 91.36 | 22.1737 | 0.44423 | 32.8354 | 8.3129 | 0.65762
291.4 | 42.4168 | 35.6388 | 0.71357 | 91.38 | 10.6462 | 0.21308 | 91.38 | 22.0983 | 0.44272 | 32.7445 | 8.3769 | 0.6558
291.42 | 42.3241 | 35.5461 | 0.71185 | 91.4 | 10.6307 | 0.21277 | 91.4 | 22.0232 | 0.44122 | 32.654 | 8.3644 | 0.65398
291.44 | 42.2397 | 35.4617 | 0.71008 | 91.42 | 10.6153 | 0.21246 | 91.42 | 21.9485 | 0.43972 | 32.5637 | 8.3982 | 0.65218
291.46 | 42.1517 | 35.3737 | 0.70835 | 91.44 | 10.5999 | 0.21215 | 91.44 | 21.874 | 0.43822 | 32.4739 | 8.409 | 0.65038
291.48 | 42.0792 | 35.3012 | 0.70675 | 91.46 | 10.5845 | 0.21184 | 91.46 | 21.7998 | 0.43674 | 32.3843 | 8.508 | 0.64858
291.5 | 42.0109 | 35.2329 | 0.70534 | 91.48 | 10.5691 | 0.21154 | 91.48 | 21.726 | 0.43526 | 32.2951 | 8.6309 | 0.64679
291.52 | 41.9527 | 35.1747 | 0.70408 | 91.5 | 10.5538 | 0.21123 | 91.5 | 21.6524 | 0.43378 | 32.2062 | 8.8121 | 0.64501
291.54 | 41.8902 | 35.1122 | 0.70287 | 91.52 | 10.5385 | 0.21092 | 91.52 | 21.5791 | 0.43232 | 32.1177 | 8.9674 | 0.64324
291.56 | 41.8509 | 35.0729 | 0.70185 | 91.54 | 10.5233 | 0.21062 | 91.54 | 21.5062 | 0.43085 | 32.0294 | 9.2627 | 0.64147
291.58 | 41.8007 | 35.0226 | 0.70096 | 91.56 | 10.5081 | 0.21031 | 91.56 | 21.4335 | 0.4294 | 31.9416 | 9.4931 | 0.63971
291.6 | 41.7454 | 34.9674 | 0.6999 | 91.58 | 10.4929 | 0.21001 | 91.58 | 21.3611 | 0.42795 | 31.854 | 9.6936 | 0.63796
291.62 | 41.6829 | 34.9049 | 0.69872 | 91.6 | 10.4777 | 0.20971 | 91.6 | 21.289 | 0.4265 | 31.7667 | 9.8482 | 0.63621
291.64 | 41.6085 | 34.8305 | 0.69735 | 91.62 | 10.4626 | 0.2094 | 91.62 | 21.2172 | 0.42506 | 31.6798 | 9.9264 | 0.63447
291.66 | 41.5464 | 34.7684 | 0.69599 | 91.64 | 10.4475 | 0.2091 | 91.64 | 21.1457 | 0.42363 | 31.5932 | 10.0813 | 0.63273
291.68 | 41.4927 | 34.7147 | 0.69483 | 91.66 | 10.4324 | 0.2088 | 91.66 | 21.0745 | 0.4222 | 31.507 | 10.2895 | 0.631
291.7 | 41.4388 | 34.6608 | 0.69376 | 91.68 | 10.4174 | 0.2085 | 91.68 | 21.0036 | 0.42078 | 31.421 | 10.4961 | 0.62928
291.72 | 41.3958 | 34.6178 | 0.69279 | 91.7 | 10.4024 | 0.2082 | 91.7 | 20.933 | 0.41937 | 31.3354 | 10.7743 | 0.62756
291.74 | 41.3242 | 34.5462 | 0.69164 | 91.72 | 10.3874 | 0.2079 | 91.72 | 20.8627 | 0.41796 | 31.2501 | 10.8644 | 0.62586
291.76 | 41.2362 | 34.4582 | 0.69004 | 91.74 | 10.3725 | 0.2076 | 91.74 | 20.7926 | 0.41655 | 31.1651 | 10.8444 | 0.62415
291.78 | 41.151 | 34.373 | 0.68831 | 91.76 | 10.3576 | 0.2073 | 91.76 | 20.7228 | 0.41515 | 31.0804 | 10.8412 | 0.62246
291.8 | 41.0608 | 34.2828 | 0.68656 | 91.78 | 10.3427 | 0.207 | 91.78 | 20.6534 | 0.41376 | 30.9961 | 10.8025 | 0.62077
291.82 | 40.9914 | 34.2134 | 0.68496 | 91.8 | 10.3279 | 0.20671 | 91.8 | 20.5842 | 0.41238 | 30.9121 | 10.8989 | 0.61908
291.84 | 40.9046 | 34.1266 | 0.6834 | 91.82 | 10.3131 | 0.20641 | 91.82 | 20.5152 | 0.41099 | 30.8283 | 10.8783 | 0.6174
291.86 | 40.8013 | 34.0233 | 0.6815 | 91.84 | 10.2983 | 0.20611 | 91.84 | 20.4466 | 0.40962 | 30.7449 | 10.7478 | 0.61573
291.88 | 40.7001 | 33.9221 | 0.67945 | 91.86 | 10.2836 | 0.20582 | 91.86 | 20.3783 | 0.40825 | 30.6618 | 10.6296 | 0.61407
291.9 | 40.5872 | 33.8092 | 0.67731 | 91.88 | 10.2689 | 0.20552 | 91.88 | 20.3102 | 0.40688 | 30.579 | 10.4342 | 0.61241
291.92 | 40.498 | 33.72 | 0.67529 | 91.9 | 10.2542 | 0.20523 | 91.9 | 20.2424 | 0.40553 | 30.4966 | 10.3909 | 0.61076
291.94 | 40.381 | 33.603 | 0.67323 | 91.92 | 10.2395 | 0.20494 | 91.92 | 20.1749 | 0.40417 | 30.4144 | 10.1672 | 0.60911
291.96 | 40.2655 | 33.4875 | 0.6709 | 91.94 | 10.2249 | 0.20464 | 91.94 | 20.1076 | 0.40282 | 30.3325 | 9.9539 | 0.60747
291.98 | 40.1479 | 33.3699 | 0.66857 | 91.96 | 10.2103 | 0.20435 | 91.96 | 20.0407 | 0.40148 | 30.251 | 9.7279 | 0.60583
292 | 40.0236 | 33.2456 | 0.66615 | 91.98 | 10.1957 | 0.20406 | 91.98 | 19.974 | 0.40015 | 30.1697 | 9.4609 | 0.60421
292.02 | 39.8926 | 33.1146 | 0.6636 | 92 | 10.1812 | 0.20377 | 92 | 19.9076 | 0.39882 | 30.0888 | 9.1556 | 0.60258
292.04 | 39.7561 | 32.9781 | 0.66093 | 92.02 | 10.1667 | 0.20348 | 92.02 | 19.8414 | 0.39749 | 30.0081 | 8.8209 | 0.60097
292.06 | 39.6348 | 32.8568 | 0.65835 | 92.04 | 10.1522 | 0.20319 | 92.04 | 19.7755 | 0.39617 | 29.9278 | 8.579 | 0.59936
292.08 | 39.5319 | 32.7539 | 0.65611 | 92.06 | 10.1378 | 0.2029 | 92.06 | 19.7099 | 0.39485 | 29.8477 | 8.4458 | 0.59776
292.1 | 39.4224 | 32.6444 | 0.65398 | 92.08 | 10.1234 | 0.20261 | 92.08 | 19.6446 | 0.39355 | 29.768 | 8.2737 | 0.59616
292.12 | 39.3435 | 32.5655 | 0.6521 | 92.1 | 10.109 | 0.20232 | 92.1 | 19.5795 | 0.39224 | 29.6885 | 8.2768 | 0.59457
292.14 | 39.2478 | 32.4698 | 0.65035 | 92.12 | 10.0946 | 0.20204 | 92.12 | 19.5147 | 0.39094 | 29.6094 | 8.1818 | 0.59298
292.16 | 39.1457 | 32.3677 | 0.64837 | 92.14 | 10.0803 | 0.20175 | 92.14 | 19.4502 | 0.38965 | 29.5305 | 8.0495 | 0.5914
292.18 | 39.0296 | 32.2516 | 0.64619 | 92.16 | 10.066 | 0.20146 | 92.16 | 19.386 | 0.38836 | 29.452 | 7.8376 | 0.58983
292.2 | 38.9168 | 32.1388 | 0.6439 | 92.18 | 10.0518 | 0.20118 | 92.18 | 19.322 | 0.38708 | 29.3737 | 7.6456 | 0.58826
292.22 | 38.8207 | 32.0427 | 0.64181 | 92.2 | 10.0375 | 0.20089 | 92.2 | 19.2582 | 0.3858 | 29.2958 | 7.5457 | 0.58669
292.24 | 38.7138 | 31.9358 | 0.63979 | 92.22 | 10.0233 | 0.20061 | 92.22 | 19.1947 | 0.38453 | 29.2181 | 7.386 | 0.58514
292.26 | 38.5969 | 31.8189 | 0.63755 | 92.24 | 10.0092 | 0.20033 | 92.24 | 19.1315 | 0.38326 | 29.1407 | 7.1727 | 0.58359
292.28 | 38.4738 | 31.6958 | 0.63515 | 92.26 | 9.995 | 0.20004 | 92.26 | 19.0686 | 0.382 | 29.0636 | 6.9287 | 0.58204
292.3 | 38.3607 | 31.5827 | 0.63279 | 92.28 | 9.9809 | 0.19976 | 92.28 | 19.0059 | 0.38074 | 28.9868 | 6.7387 | 0.5805
292.32 | 38.254 | 31.476 | 0.63059 | 92.3 | 9.9668 | 0.19948 | 92.3 | 18.9434 | 0.37949 | 28.9103 | 6.5832 | 0.57897
292.34 | 38.1573 | 31.3793 | 0.62855 | 92.32 | 9.9528 | 0.1992 | 92.32 | 18.8813 | 0.37825 | 28.834 | 6.4784 | 0.57744
292.36 | 38.0589 | 31.2809 | 0.6266 | 92.34 | 9.9387 | 0.19892 | 92.34 | 18.8193 | 0.37701 | 28.7581 | 6.3644 | 0.57592
292.38 | 37.9777 | 31.1997 | 0.62481 | 92.36 | 9.9247 | 0.19863 | 92.36 | 18.7577 | 0.37577 | 28.6824 | 6.3369 | 0.5744
292.4 | 37.8956 | 31.1176 | 0.62317 | 92.38 | 9.9108 | 0.19836 | 92.38 | 18.6963 | 0.37454 | 28.607 | 6.3029 | 0.57289
292.42 | 37.8022 | 31.0242 | 0.62142 | 92.4 | 9.8968 | 0.19808 | 92.4 | 18.6351 | 0.37331 | 28.5319 | 6.2115 | 0.57139
292.44 | 37.7025 | 30.9245 | 0.61949 | 92.42 | 9.8829 | 0.1978 | 92.42 | 18.5742 | 0.37209 | 28.4571 | 6.0879 | 0.56989
292.46 | 37.6092 | 30.8312 | 0.61756 | 92.44 | 9.869 | 0.19752 | 92.44 | 18.5135 | 0.37088 | 28.3826 | 5.9961 | 0.5684
292.48 | 37.5296 | 30.7516 | 0.61583 | 92.46 | 9.8552 | 0.19724 | 92.46 | 18.4531 | 0.36967 | 28.3083 | 5.9695 | 0.56691
292.5 | 37.4589 | 30.6809 | 0.61432 | 92.48 | 9.8414 | 0.19697 | 92.48 | 18.393 | 0.36846 | 28.2343 | 5.9856 | 0.56543
292.52 | 37.376 | 30.598 | 0.61279 | 92.5 | 9.8276 | 0.19669 | 92.5 | 18.333 | 0.36726 | 28.1606 | 5.9411 | 0.56395
292.54 | 37.2964 | 30.5184 | 0.61116 | 92.52 | 9.8138 | 0.19641 | 92.52 | 18.2734 | 0.36606 | 28.0872 | 5.9107 | 0.56248
292.56 | 37.2085 | 30.4305 | 0.60949 | 92.54 | 9.8 | 0.19614 | 92.54 | 18.214 | 0.36487 | 28.014 | 5.8393 | 0.56101
292.58 | 37.1194 | 30.3414 | 0.60772 | 92.56 | 9.7863 | 0.19586 | 92.56 | 18.1548 | 0.36369 | 27.9411 | 5.7614 | 0.55955
292.6 | 37.0307 | 30.2527 | 0.60594 | 92.58 | 9.7726 | 0.19559 | 92.58 | 18.0959 | 0.36251 | 27.8685 | 5.6846 | 0.5581
292.62 | 36.934 | 30.156 | 0.60409 | 92.6 | 9.759 | 0.19532 | 92.6 | 18.0372 | 0.36133 | 27.7962 | 5.5688 | 0.55665
292.64 | 36.8398 | 30.0618 | 0.60218 | 92.62 | 9.7454 | 0.19504 | 92.62 | 17.9787 | 0.36016 | 27.7241 | 5.4652 | 0.5552
292.66 | 36.7556 | 29.9776 | 0.60039 | 92.64 | 9.7318 | 0.19477 | 92.64 | 17.9205 | 0.35899 | 27.6523 | 5.4072 | 0.55376
292.68 | 36.6548 | 29.8768 | 0.59854 | 92.66 | 9.7182 | 0.1945 | 92.66 | 17.8625 | 0.35783 | 27.5807 | 5.272 | 0.55233
292.7 | 36.5466 | 29.7686 | 0.59645 | 92.68 | 9.7046 | 0.19423 | 92.68 | 17.8048 | 0.35667 | 27.5095 | 5.1038 | 0.5509
292.72 | 36.4236 | 29.6456 | 0.59414 | 92.7 | 9.6911 | 0.19396 | 92.7 | 17.7473 | 0.35552 | 27.4385 | 4.8714 | 0.54948
292.74 | 36.304 | 29.526 | 0.59172 | 92.72 | 9.6776 | 0.19369 | 92.72 | 17.6901 | 0.35437 | 27.3677 | 4.6584 | 0.54806
292.76 | 36.1943 | 29.4163 | 0.58942 | 92.74 | 9.6642 | 0.19342 | 92.74 | 17.6331 | 0.35323 | 27.2972 | 4.4903 | 0.54665
292.78 | 36.0777 | 29.2997 | 0.58716 | 92.76 | 9.6507 | 0.19315 | 92.76 | 17.5763 | 0.35209 | 27.227 | 4.2962 | 0.54524
292.8 | 35.9879 | 29.2099 | 0.5851 | 92.78 | 9.6373 | 0.19288 | 92.78 | 17.5197 | 0.35096 | 27.1571 | 4.2141 | 0.54384
292.82 | 35.9043 | 29.1263 | 0.58336 | 92.8 | 9.6239 | 0.19261 | 92.8 | 17.4634 | 0.34983 | 27.0874 | 4.1573 | 0.54244
292.84 | 35.8074 | 29.0294 | 0.58156 | 92.82 | 9.6106 | 0.19235 | 92.82 | 17.4073 | 0.34871 | 27.0179 | 4.0461 | 0.54105
292.86 | 35.7047 | 28.9267 | 0.57956 | 92.84 | 9.5973 | 0.19208 | 92.84 | 17.3515 | 0.34759 | 26.9487 | 3.9123 | 0.53967
292.88 | 35.6203 | 28.8423 | 0.57769 | 92.86 | 9.584 | 0.19181 | 92.86 | 17.2959 | 0.34647 | 26.8798 | 3.8514 | 0.53829
292.9 | 35.544 | 28.766 | 0.57608 | 92.88 | 9.5707 | 0.19155 | 92.88 | 17.2405 | 0.34536 | 26.8112 | 3.8215 | 0.53691
292.92 | 35.4688 | 28.6907 | 0.57457 | 92.9 | 9.5575 | 0.19128 | 92.9 | 17.1853 | 0.34426 | 26.7427 | 3.7947 | 0.53554
292.94 | 35.3908 | 28.6128 | 0.57304 | 92.92 | 9.5442 | 0.19102 | 92.92 | 17.1304 | 0.34316 | 26.6746 | 3.7565 | 0.53417
292.96 | 35.3395 | 28.5615 | 0.57174 | 92.94 | 9.531 | 0.19075 | 92.94 | 17.0756 | 0.34206 | 26.6067 | 3.8211 | 0.53281
292.98 | 35.291 | 28.513 | 0.57074 | 92.96 | 9.5179 | 0.19049 | 92.96 | 17.0212 | 0.34097 | 26.539 | 3.8966 | 0.53146
293 | 35.2246 | 28.4466 | 0.5696 | 92.98 | 9.5047 | 0.19023 | 92.98 | 16.9669 | 0.33988 | 26.4716 | 3.9006 | 0.53011
293.02 | 35.1453 | 28.3673 | 0.56814 | 93 | 9.4916 | 0.18996 | 93 | 16.9128 | 0.3388 | 26.4045 | 3.8527 | 0.52876
293.04 | 35.0773 | 28.2993 | 0.56667 | 93.02 | 9.4785 | 0.1897 | 93.02 | 16.859 | 0.33772 | 26.3376 | 3.8486 | 0.52742
293.06 | 35.0141 | 28.2361 | 0.56535 | 93.04 | 9.4655 | 0.18944 | 93.04 | 16.8054 | 0.33664 | 26.2709 | 3.8618 | 0.52608
293.08 | 34.9577 | 28.1797 | 0.56416 | 93.06 | 9.4525 | 0.18918 | 93.06 | 16.7521 | 0.33557 | 26.2045 | 3.9013 | 0.52475
293.1 | 34.8887 | 28.1107 | 0.5629 | 93.08 | 9.4394 | 0.18892 | 93.08 | 16.6989 | 0.33451 | 26.1383 | 3.8901 | 0.52343
293.12 | 34.8111 | 28.0331 | 0.56144 | 93.1 | 9.4265 | 0.18866 | 93.1 | 16.646 | 0.33345 | 26.0724 | 3.8441 | 0.52211
293.14 | 34.7431 | 27.9651 | 0.55998 | 93.12 | 9.4135 | 0.1884 | 93.12 | 16.5932 | 0.33239 | 26.0067 | 3.8352 | 0.52079
293.16 | 34.6753 | 27.8973 | 0.55862 | 93.14 | 9.4006 | 0.18814 | 93.14 | 16.5407 | 0.33134 | 25.9413 | 3.8257 | 0.51948
293.18 | 34.6079 | 27.8299 | 0.55727 | 93.16 | 9.3877 | 0.18788 | 93.16 | 16.4884 | 0.33029 | 25.8761 | 3.8174 | 0.51817
293.2 | 34.5375 | 27.7595 | 0.55589 | 93.18 | 9.3748 | 0.18762 | 93.18 | 16.4364 | 0.32925 | 25.8112 | 3.796 | 0.51687
293.22 | 34.4624 | 27.6844 | 0.55444 | 93.2 | 9.362 | 0.18737 | 93.2 | 16.3845 | 0.32821 | 25.7465 | 3.7555 | 0.51558
293.24 | 34.3736 | 27.5956 | 0.5528 | 93.22 | 9.3491 | 0.18711 | 93.22 | 16.3328 | 0.32717 | 25.682 | 3.6618 | 0.51428
293.26 | 34.2799 | 27.5019 | 0.55098 | 93.24 | 9.3363 | 0.18685 | 93.24 | 16.2814 | 0.32614 | 25.6177 | 3.5502 | 0.513
293.28 | 34.1789 | 27.4009 | 0.54903 | 93.26 | 9.3236 | 0.1866 | 93.26 | 16.2302 | 0.32512 | 25.5537 | 3.412 | 0.51171
293.3 | 34.098 | 27.32 | 0.54721 | 93.28 | 9.3108 | 0.18634 | 93.28 | 16.1792 | 0.32409 | 25.49 | 3.3492 | 0.51044
293.32 | 34.0008 | 27.2228 | 0.54543 | 93.3 | 9.2981 | 0.18609 | 93.3 | 16.1283 | 0.32308 | 25.4264 | 3.2268 | 0.50916
293.34 | 33.9048 | 27.1268 | 0.5435 | 93.32 | 9.2854 | 0.18583 | 93.32 | 16.0777 | 0.32206 | 25.3631 | 3.1105 | 0.5079
293.36 | 33.8008 | 27.0228 | 0.5415 | 93.34 | 9.2727 | 0.18558 | 93.34 | 16.0274 | 0.32105 | 25.3001 | 2.9677 | 0.50663
293.38 | 33.6931 | 26.9151 | 0.53938 | 93.36 | 9.2601 | 0.18533 | 93.36 | 15.9772 | 0.32005 | 25.2373 | 2.8152 | 0.50537
293.4 | 33.5956 | 26.8176 | 0.53733 | 93.38 | 9.2475 | 0.18508 | 93.38 | 15.9272 | 0.31904 | 25.1747 | 2.6992 | 0.50412
293.42 | 33.4999 | 26.7219 | 0.53539 | 93.4 | 9.2349 | 0.18482 | 93.4 | 15.8774 | 0.31805 | 25.1123 | 2.5908 | 0.50287
293.44 | 33.4031 | 26.6251 | 0.53347 | 93.42 | 9.2223 | 0.18457 | 93.42 | 15.8278 | 0.31705 | 25.0501 | 2.4806 | 0.50162
293.46 | 33.301 | 26.523 | 0.53148 | 93.44 | 9.2098 | 0.18432 | 93.44 | 15.7785 | 0.31606 | 24.9882 | 2.3557 | 0.50038
293.48 | 33.1979 | 26.4199 | 0.52943 | 93.46 | 9.1972 | 0.18407 | 93.46 | 15.7293 | 0.31508 | 24.9265 | 2.2302 | 0.49915
293.5 | 33.1046 | 26.3266 | 0.52746 | 93.48 | 9.1847 | 0.18382 | 93.48 | 15.6803 | 0.3141 | 24.8651 | 2.1359 | 0.49792
293.52 | 33.0156 | 26.2376 | 0.52564 | 93.5 | 9.1723 | 0.18357 | 93.5 | 15.6316 | 0.31312 | 24.8038 | 2.0558 | 0.49669
293.54 | 32.9299 | 26.1519 | 0.5239 | 93.52 | 9.1598 | 0.18332 | 93.52 | 15.583 | 0.31215 | 24.7428 | 1.9857 | 0.49547
293.56 | 32.8536 | 26.0756 | 0.52228 | 93.54 | 9.1474 | 0.18307 | 93.54 | 15.5346 | 0.31118 | 24.682 | 1.9422 | 0.49425
293.58 | 32.7921 | 26.0141 | 0.5209 | 93.56 | 9.135 | 0.18282 | 93.56 | 15.4864 | 0.31021 | 24.6215 | 1.9393 | 0.49303
293.6 | 32.7335 | 25.9555 | 0.5197 | 93.58 | 9.1227 | 0.18258 | 93.58 | 15.4385 | 0.30925 | 24.5611 | 1.9442 | 0.49183
293.62 | 32.6747 | 25.8967 | 0.51852 | 93.6 | 9.1103 | 0.18233 | 93.6 | 15.3907 | 0.30829 | 24.501 | 1.9482 | 0.49062
293.64 | 32.6066 | 25.8286 | 0.51725 | 93.62 | 9.098 | 0.18208 | 93.62 | 15.3431 | 0.30734 | 24.4411 | 1.9254 | 0.48942
293.66 | 32.5366 | 25.7586 | 0.51587 | 93.64 | 9.0857 | 0.18184 | 93.64 | 15.2957 | 0.30639 | 24.3814 | 1.8967 | 0.48822
293.68 | 32.4707 | 25.6927 | 0.51451 | 93.66 | 9.0734 | 0.18159 | 93.66 | 15.2485 | 0.30544 | 24.3219 | 1.8791 | 0.48703
293.7 | 32.4039 | 25.6259 | 0.51319 | 93.68 | 9.0612 | 0.18135 | 93.68 | 15.2015 | 0.3045 | 24.2626 | 1.8585 | 0.48585
293.72 | 32.337 | 25.559 | 0.51185 | 93.7 | 9.0489 | 0.1811 | 93.7 | 15.1547 | 0.30356 | 24.2036 | 1.837 | 0.48466
293.74 | 32.2557 | 25.4777 | 0.51037 | 93.72 | 9.0367 | 0.18086 | 93.72 | 15.108 | 0.30263 | 24.1448 | 1.7768 | 0.48348
293.76 | 32.181 | 25.403 | 0.50881 | 93.74 | 9.0246 | 0.18061 | 93.74 | 15.0616 | 0.3017 | 24.0862 | 1.734 | 0.48231
293.78 | 32.1118 | 25.3338 | 0.50737 | 93.76 | 9.0124 | 0.18037 | 93.76 | 15.0153 | 0.30077 | 24.0278 | 1.7059 | 0.48114
293.8 | 32.044 | 25.266 | 0.506 | 93.78 | 9.0003 | 0.18013 | 93.78 | 14.9693 | 0.29985 | 23.9696 | 1.6808 | 0.47997
293.82 | 31.9799 | 25.2019 | 0.50468 | 93.8 | 8.9882 | 0.17988 | 93.8 | 14.9234 | 0.29893 | 23.9116 | 1.665 | 0.47881
293.84 | 31.9047 | 25.1267 | 0.50329 | 93.82 | 8.9761 | 0.17964 | 93.82 | 14.8777 | 0.29801 | 23.8538 | 1.6202 | 0.47765
293.86 | 31.8241 | 25.0461 | 0.50173 | 93.84 | 8.9641 | 0.1794 | 93.84 | 14.8322 | 0.2971 | 23.7963 | 1.5621 | 0.4765
293.88 | 31.7418 | 24.9638 | 0.5001 | 93.86 | 8.952 | 0.17916 | 93.86 | 14.7869 | 0.29619 | 23.7389 | 1.5004 | 0.47535
293.9 | 31.6507 | 24.8726 | 0.49836 | 93.88 | 8.94 | 0.17892 | 93.88 | 14.7417 | 0.29529 | 23.6818 | 1.4182 | 0.47421
293.92 | 31.5694 | 24.7914 | 0.49664 | 93.9 | 8.928 | 0.17868 | 93.9 | 14.6968 | 0.29439 | 23.6248 | 1.3609 | 0.47307
293.94 | 31.4794 | 24.7014 | 0.49493 | 93.92 | 8.9161 | 0.17844 | 93.92 | 14.652 | 0.29349 | 23.5681 | 1.2844 | 0.47193
293.96 | 31.4118 | 24.6338 | 0.49335 | 93.94 | 8.9041 | 0.1782 | 93.94 | 14.6074 | 0.29259 | 23.5116 | 1.2595 | 0.4708
293.98 | 31.3469 | 24.5689 | 0.49203 | 93.96 | 8.8922 | 0.17796 | 93.96 | 14.563 | 0.2917 | 23.4552 | 1.2402 | 0.46967
294 | 31.2895 | 24.5115 | 0.4908 | 93.98 | 8.8803 | 0.17773 | 93.98 | 14.5188 | 0.29082 | 23.3991 | 1.2373 | 0.46854
294.02 | 31.229 | 24.451 | 0.48962 | 94 | 8.8685 | 0.17749 | 94 | 14.4747 | 0.28994 | 23.3432 | 1.2273 | 0.46742
294.04 | 31.1643 | 24.3863 | 0.48837 | 94.02 | 8.8566 | 0.17725 | 94.02 | 14.4309 | 0.28906 | 23.2875 | 1.2075 | 0.46631
294.06 | 31.0818 | 24.3038 | 0.4869 | 94.04 | 8.8448 | 0.17701 | 94.04 | 14.3872 | 0.28818 | 23.232 | 1.1488 | 0.46519
294.08 | 31 | 24.222 | 0.48526 | 94.06 | 8.833 | 0.17678 | 94.06 | 14.3436 | 0.28731 | 23.1766 | 1.0928 | 0.46409
294.1 | 30.9335 | 24.1555 | 0.48377 | 94.08 | 8.8212 | 0.17654 | 94.08 | 14.3003 | 0.28644 | 23.1215 | 1.069 | 0.46298
294.12 | 30.8764 | 24.0984 | 0.48254 | 94.1 | 8.8095 | 0.17631 | 94.1 | 14.2571 | 0.28557 | 23.0666 | 1.0647 | 0.46188
294.14 | 30.8193 | 24.0413 | 0.4814 | 94.12 | 8.7978 | 0.17607 | 94.12 | 14.2141 | 0.28471 | 23.0119 | 1.0597 | 0.46078
294.16 | 30.7461 | 23.9681 | 0.48009 | 94.14 | 8.786 | 0.17584 | 94.14 | 14.1713 | 0.28385 | 22.9573 | 1.0216 | 0.45969
294.18 | 30.693 | 23.915 | 0.47883 | 94.16 | 8.7744 | 0.1756 | 94.16 | 14.1286 | 0.283 | 22.903 | 1.0241 | 0.4586
294.2 | 30.6434 | 23.8654 | 0.4778 | 94.18 | 8.7627 | 0.17537 | 94.18 | 14.0862 | 0.28215 | 22.8489 | 1.0332 | 0.45752
294.22 | 30.5839 | 23.8059 | 0.47671 | 94.2 | 8.7511 | 0.17514 | 94.2 | 14.0439 | 0.2813 | 22.7949 | 1.022 | 0.45644
294.24 | 30.5237 | 23.7457 | 0.47552 | 94.22 | 8.7395 | 0.17491 | 94.22 | 14.0017 | 0.28046 | 22.7412 | 1.0091 | 0.45536
294.26 | 30.4559 | 23.6779 | 0.47424 | 94.24 | 8.7279 | 0.17467 | 94.24 | 13.9597 | 0.27961 | 22.6876 | 0.9806 | 0.45429
294.28 | 30.3944 | 23.6164 | 0.47294 | 94.26 | 8.7163 | 0.17444 | 94.26 | 13.9179 | 0.27878 | 22.6342 | 0.96465 | 0.45322
294.3 | 30.335 | 23.557 | 0.47173 | 94.28 | 8.7047 | 0.17421 | 94.28 | 13.8763 | 0.27794 | 22.5811 | 0.95252 | 0.45215
294.32 | 30.2663 | 23.4883 | 0.47045 | 94.3 | 8.6932 | 0.17398 | 94.3 | 13.8348 | 0.27711 | 22.5281 | 0.92201 | 0.45109
294.34 | 30.2134 | 23.4354 | 0.46924 | 94.32 | 8.6817 | 0.17375 | 94.32 | 13.7935 | 0.27628 | 22.4753 | 0.92189 | 0.45003
294.36 | 30.1382 | 23.3601 | 0.46796 | 94.34 | 8.6702 | 0.17352 | 94.34 | 13.7524 | 0.27546 | 22.4226 | 0.87892 | 0.44898
294.38 | 30.0921 | 23.3141 | 0.46674 | 94.36 | 8.6588 | 0.17329 | 94.36 | 13.7114 | 0.27464 | 22.3702 | 0.89084 | 0.44793
294.4 | 30.0306 | 23.2526 | 0.46567 | 94.38 | 8.6474 | 0.17306 | 94.38 | 13.6706 | 0.27382 | 22.318 | 0.87353 | 0.44688
294.42 | 29.9629 | 23.1849 | 0.46437 | 94.4 | 8.6359 | 0.17283 | 94.4 | 13.63 | 0.27301 | 22.2659 | 0.84452 | 0.44584
294.44 | 29.8896 | 23.1116 | 0.46296 | 94.42 | 8.6246 | 0.1726 | 94.42 | 13.5895 | 0.27219 | 22.214 | 0.80559 | 0.4448
294.46 | 29.8297 | 23.0517 | 0.46163 | 94.44 | 8.6132 | 0.17238 | 94.44 | 13.5492 | 0.27139 | 22.1623 | 0.79092 | 0.44376
294.48 | 29.7734 | 22.9954 | 0.46047 | 94.46 | 8.6018 | 0.17215 | 94.46 | 13.509 | 0.27058 | 22.1108 | 0.78251 | 0.44273
294.5 | 29.7148 | 22.9368 | 0.45932 | 94.48 | 8.5905 | 0.17192 | 94.48 | 13.469 | 0.26978 | 22.0595 | 0.7697 | 0.4417
294.52 | 29.6591 | 22.8811 | 0.45818 | 94.5 | 8.5792 | 0.1717 | 94.5 | 13.4292 | 0.26898 | 22.0084 | 0.76168 | 0.44068
294.54 | 29.5845 | 22.8065 | 0.45688 | 94.52 | 8.5679 | 0.17147 | 94.52 | 13.3895 | 0.26819 | 21.9574 | 0.72096 | 0.43966
294.56 | 29.5125 | 22.7345 | 0.45541 | 94.54 | 8.5567 | 0.17125 | 94.54 | 13.35 | 0.26739 | 21.9066 | 0.68537 | 0.43864
294.58 | 29.4268 | 22.6488 | 0.45383 | 94.56 | 8.5454 | 0.17102 | 94.56 | 13.3106 | 0.26661 | 21.856 | 0.62853 | 0.43763
294.6 | 29.3775 | 22.5995 | 0.45248 | 94.58 | 8.5342 | 0.1708 | 94.58 | 13.2714 | 0.26582 | 21.8056 | 0.63024 | 0.43662
294.62 | 29.3044 | 22.5264 | 0.45126 | 94.6 | 8.523 | 0.17057 | 94.6 | 13.2323 | 0.26504 | 21.7553 | 0.59456 | 0.43561
294.64 | 29.2483 | 22.4703 | 0.44997 | 94.62 | 8.5119 | 0.17035 | 94.62 | 13.1934 | 0.26426 | 21.7053 | 0.58527 | 0.43461
294.66 | 29.1727 | 22.3947 | 0.44865 | 94.64 | 8.5007 | 0.17013 | 94.64 | 13.1547 | 0.26348 | 21.6554 | 0.54653 | 0.43361
294.68 | 29.1025 | 22.3245 | 0.44719 | 94.66 | 8.4896 | 0.1699 | 94.66 | 13.1161 | 0.26271 | 21.6057 | 0.51669 | 0.43261
294.7 | 29.0283 | 22.2503 | 0.44575 | 94.68 | 8.4785 | 0.16968 | 94.68 | 13.0776 | 0.26194 | 21.5561 | 0.48183 | 0.43162
294.72 | 28.9563 | 22.1782 | 0.44429 | 94.7 | 8.4674 | 0.16946 | 94.7 | 13.0394 | 0.26117 | 21.5067 | 0.45093 | 0.43063
294.74 | 28.8991 | 22.1211 | 0.44299 | 94.72 | 8.4563 | 0.16924 | 94.72 | 13.0012 | 0.26041 | 21.4575 | 0.4403 | 0.42964
294.76 | 28.8206 | 22.0426 | 0.44164 | 94.74 | 8.4453 | 0.16902 | 94.74 | 12.9632 | 0.25964 | 21.4085 | 0.40203 | 0.42866
294.78 | 28.737 | 21.959 | 0.44002 | 94.76 | 8.4343 | 0.1688 | 94.76 | 12.9254 | 0.25889 | 21.3597 | 0.35919 | 0.42768
294.8 | 28.6523 | 21.8743 | 0.43833 | 94.78 | 8.4233 | 0.16858 | 94.78 | 12.8877 | 0.25813 | 21.311 | 0.31739 | 0.42671
294.82 | 28.5656 | 21.7876 | 0.43662 | 94.8 | 8.4123 | 0.16836 | 94.8 | 12.8502 | 0.25738 | 21.2625 | 0.27581 | 0.42573
294.84 | 28.5009 | 21.7229 | 0.43511 | 94.82 | 8.4013 | 0.16814 | 94.82 | 12.8128 | 0.25663 | 21.2141 | 0.25888 | 0.42477
294.86 | 28.4186 | 21.6406 | 0.43364 | 94.84 | 8.3904 | 0.16792 | 94.84 | 12.7755 | 0.25588 | 21.1659 | 0.22533 | 0.4238
294.88 | 28.3523 | 21.5743 | 0.43215 | 94.86 | 8.3795 | 0.1677 | 94.86 | 12.7385 | 0.25514 | 21.1179 | 0.20833 | 0.42284
294.9 | 28.2773 | 21.4993 | 0.43074 | 94.88 | 8.3686 | 0.16748 | 94.88 | 12.7015 | 0.2544 | 21.0701 | 0.18428 | 0.42188
294.92 | 28.2034 | 21.4254 | 0.42925 | 94.9 | 8.3577 | 0.16726 | 94.9 | 12.6647 | 0.25366 | 21.0224 | 0.1624 | 0.42092
294.94 | 28.1361 | 21.3581 | 0.42783 | 94.92 | 8.3468 | 0.16705 | 94.92 | 12.628 | 0.25293 | 20.9749 | 0.14683 | 0.41997
294.96 | 28.0598 | 21.2818 | 0.4264 | 94.94 | 8.336 | 0.16683 | 94.94 | 12.5915 | 0.2522 | 20.9275 | 0.12548 | 0.41902
294.98 | 27.991 | 21.213 | 0.42495 | 94.96 | 8.3252 | 0.16661 | 94.96 | 12.5552 | 0.25147 | 20.8803 | 0.11067 | 0.41808
295 | 27.937 | 21.159 | 0.42372 | 94.98 | 8.3144 | 0.1664 | 94.98 | 12.5189 | 0.25074 | 20.8333 | 0.10605 | 0.41714
295.02 | 27.8691 | 21.0911 | 0.4225 | 95 | 8.3036 | 0.16618 | 95 | 12.4828 | 0.25002 | 20.7865 | 0.092823 | 0.4162
295.04 | 27.8083 | 21.0303 | 0.42121 | 95.02 | 8.2929 | 0.16596 | 95.02 | 12.4469 | 0.2493 | 20.7398 | 0.084423 | 0.41526
295.06 | 27.7206 | 20.9426 | 0.41973 | 95.04 | 8.2821 | 0.16575 | 95.04 | 12.4111 | 0.24858 | 20.6932 | 0.062166 | 0.41433
295.08 | 27.6551 | 20.8771 | 0.4182 | 95.06 | 8.2714 | 0.16554 | 95.06 | 12.3754 | 0.24787 | 20.6469 | 0.052996 | 0.4134
295.1 | 27.5836 | 20.8056 | 0.41683 | 95.08 | 8.2607 | 0.16532 | 95.08 | 12.3399 | 0.24715 | 20.6007 | 0.042 | 0.41248
295.12 | 27.5211 | 20.7431 | 0.41549 | 95.1 | 8.2501 | 0.16511 | 95.1 | 12.3045 | 0.24644 | 20.5546 | 0.03553 | 0.41155
295.14 | 27.4634 | 20.6854 | 0.41429 | 95.12 | 8.2394 | 0.16489 | 95.12 | 12.2693 | 0.24574 | 20.5087 | 0.031225 | 0.41063
295.16 | 27.3956 | 20.6176 | 0.41303 | 95.14 | 8.2288 | 0.16468 | 95.14 | 12.2342 | 0.24503 | 20.463 | 0.023903 | 0.40972
295.18 | 27.326 | 20.548 | 0.41166 | 95.16 | 8.2182 | 0.16447 | 95.16 | 12.1992 | 0.24433 | 20.4174 | 0.017071 | 0.4088
295.2 | 27.2598 | 20.4818 | 0.4103 | 95.18 | 8.2076 | 0.16426 | 95.18 | 12.1644 | 0.24364 | 20.372 | 0.012057 | 0.40789
295.22 | 27.1931 | 20.4151 | 0.40897 | 95.2 | 8.197 | 0.16405 | 95.2 | 12.1297 | 0.24294 | 20.3267 | 0.0078158 | 0.40699
295.24 | 27.1225 | 20.3445 | 0.4076 | 95.22 | 8.1865 | 0.16383 | 95.22 | 12.0951 | 0.24225 | 20.2816 | 0.0039624 | 0.40608
295.26 | 27.0464 | 20.2684 | 0.40613 | 95.24 | 8.1759 | 0.16362 | 95.24 | 12.0607 | 0.24156 | 20.2366 | 0.0010071 | 0.40518
295.28 | 26.9848 | 20.2068 | 0.40475 | 95.26 | 8.1654 | 0.16341 | 95.26 | 12.0264 | 0.24087 | 20.1918 | 0.00022356 | 0.40428
295.3 | 26.9307 | 20.1527 | 0.40359 | 95.28 | 8.1549 | 0.1632 | 95.28 | 11.9922 | 0.24019 | 20.1472 | 3.1001e-05 | 0.40339
295.32 | 26.868 | 20.09 | 0.40243 | 95.3 | 8.1445 | 0.16299 | 95.3 | 11.9582 | 0.2395 | 20.1027 | 0.0001611 | 0.4025
295.34 | 26.7995 | 20.0215 | 0.40111 | 95.32 | 8.134 | 0.16279 | 95.32 | 11.9243 | 0.23882 | 20.0583 | 0.0013568 | 0.40161
295.36 | 26.746 | 19.968 | 0.39989 | 95.34 | 8.1236 | 0.16258 | 95.34 | 11.8905 | 0.23815 | 20.0141 | 0.0021301 | 0.40072
295.38 | 26.688 | 19.91 | 0.39878 | 95.36 | 8.1132 | 0.16237 | 95.36 | 11.8569 | 0.23747 | 19.9701 | 0.0036059 | 0.39984
295.4 | 26.6237 | 19.8457 | 0.39756 | 95.38 | 8.1028 | 0.16216 | 95.38 | 11.8234 | 0.2368 | 19.9262 | 0.0064763 | 0.39896
295.42 | 26.5526 | 19.7746 | 0.3962 | 95.4 | 8.0924 | 0.16195 | 95.4 | 11.79 | 0.23613 | 19.8824 | 0.011626 | 0.39809
295.44 | 26.4833 | 19.7053 | 0.3948 | 95.42 | 8.0821 | 0.16175 | 95.42 | 11.7567 | 0.23547 | 19.8388 | 0.017821 | 0.39721
295.46 | 26.4257 | 19.6476 | 0.39353 | 95.44 | 8.0717 | 0.16154 | 95.44 | 11.7236 | 0.2348 | 19.7954 | 0.021823 | 0.39634
295.48 | 26.3482 | 19.5702 | 0.39218 | 95.46 | 8.0614 | 0.16133 | 95.46 | 11.6906 | 0.23414 | 19.7521 | 0.033086 | 0.39547
295.5 | 26.2829 | 19.5049 | 0.39075 | 95.48 | 8.0511 | 0.16113 | 95.48 | 11.6578 | 0.23348 | 19.7089 | 0.041605 | 0.39461
295.52 | 26.2237 | 19.4457 | 0.38951 | 95.5 | 8.0409 | 0.16092 | 95.5 | 11.625 | 0.23283 | 19.6659 | 0.048491 | 0.39375
295.54 | 26.178 | 19.4 | 0.38846 | 95.52 | 8.0306 | 0.16071 | 95.52 | 11.5924 | 0.23217 | 19.623 | 0.049749 | 0.39289
295.56 | 26.1276 | 19.3496 | 0.3875 | 95.54 | 8.0204 | 0.16051 | 95.54 | 11.5599 | 0.23152 | 19.5803 | 0.053229 | 0.39203
295.58 | 26.0796 | 19.3016 | 0.38651 | 95.56 | 8.0102 | 0.16031 | 95.56 | 11.5276 | 0.23088 | 19.5377 | 0.055784 | 0.39118
295.6 | 26.0146 | 19.2366 | 0.38538 | 95.58 | 8 | 0.1601 | 95.58 | 11.4953 | 0.23023 | 19.4953 | 0.066939 | 0.39033
295.62 | 25.9612 | 19.1832 | 0.3842 | 95.6 | 7.9898 | 0.1599 | 95.6 | 11.4632 | 0.22959 | 19.453 | 0.072804 | 0.38948
295.64 | 25.9009 | 19.1229 | 0.38306 | 95.62 | 7.9796 | 0.15969 | 95.62 | 11.4312 | 0.22894 | 19.4109 | 0.082921 | 0.38864
295.66 | 25.854 | 19.076 | 0.38199 | 95.64 | 7.9695 | 0.15949 | 95.64 | 11.3994 | 0.22831 | 19.3689 | 0.085749 | 0.3878
295.68 | 25.8193 | 19.0413 | 0.38117 | 95.66 | 7.9594 | 0.15929 | 95.66 | 11.3676 | 0.22767 | 19.327 | 0.081642 | 0.38696
295.7 | 25.7783 | 19.0003 | 0.38042 | 95.68 | 7.9493 | 0.15909 | 95.68 | 11.336 | 0.22704 | 19.2853 | 0.081237 | 0.38612
295.72 | 25.7341 | 18.9561 | 0.37956 | 95.7 | 7.9392 | 0.15888 | 95.7 | 11.3045 | 0.22641 | 19.2437 | 0.082701 | 0.38529
295.74 | 25.6762 | 18.8982 | 0.37854 | 95.72 | 7.9291 | 0.15868 | 95.72 | 11.2731 | 0.22578 | 19.2022 | 0.092462 | 0.38446
295.76 | 25.6329 | 18.8549 | 0.37753 | 95.74 | 7.9191 | 0.15848 | 95.74 | 11.2419 | 0.22515 | 19.1609 | 0.093635 | 0.38363
295.78 | 25.5936 | 18.8156 | 0.37671 | 95.76 | 7.909 | 0.15828 | 95.76 | 11.2107 | 0.22453 | 19.1198 | 0.092509 | 0.38281
295.8 | 25.5693 | 18.7913 | 0.37607 | 95.78 | 7.899 | 0.15808 | 95.78 | 11.1797 | 0.2239 | 19.0787 | 0.082639 | 0.38199
295.82 | 25.5311 | 18.7531 | 0.37544 | 95.8 | 7.889 | 0.15788 | 95.8 | 11.1488 | 0.22328 | 19.0378 | 0.08107 | 0.38117
295.84 | 25.5047 | 18.7267 | 0.3748 | 95.82 | 7.8791 | 0.15768 | 95.82 | 11.118 | 0.22267 | 18.9971 | 0.073117 | 0.38035
295.86 | 25.4549 | 18.6769 | 0.37404 | 95.84 | 7.8691 | 0.15748 | 95.84 | 11.0873 | 0.22205 | 18.9565 | 0.078131 | 0.37954
295.88 | 25.4103 | 18.6323 | 0.37309 | 95.86 | 7.8592 | 0.15728 | 95.86 | 11.0568 | 0.22144 | 18.916 | 0.080482 | 0.37872
295.9 | 25.3741 | 18.5961 | 0.37228 | 95.88 | 7.8493 | 0.15708 | 95.88 | 11.0264 | 0.22083 | 18.8756 | 0.078143 | 0.37792
295.92 | 25.3404 | 18.5624 | 0.37158 | 95.9 | 7.8394 | 0.15689 | 95.9 | 10.996 | 0.22022 | 18.8354 | 0.074554 | 0.37711
295.94 | 25.3188 | 18.5407 | 0.37103 | 95.92 | 7.8295 | 0.15669 | 95.92 | 10.9658 | 0.21962 | 18.7953 | 0.064809 | 0.37631
295.96 | 25.2887 | 18.5107 | 0.37051 | 95.94 | 7.8196 | 0.15649 | 95.94 | 10.9357 | 0.21902 | 18.7554 | 0.059879 | 0.37551
295.98 | 25.2563 | 18.4782 | 0.36989 | 95.96 | 7.8098 | 0.15629 | 95.96 | 10.9058 | 0.21841 | 18.7156 | 0.056314 | 0.37471
296 | 25.2211 | 18.4431 | 0.36921 | 95.98 | 7.8 | 0.1561 | 95.98 | 10.8759 | 0.21782 | 18.6759 | 0.054184 | 0.37391
296.02 | 25.1819 | 18.4039 | 0.36847 | 96 | 7.7902 | 0.1559 | 96 | 10.8461 | 0.21722 | 18.6363 | 0.054014 | 0.37312
296.04 | 25.1423 | 18.3643 | 0.36768 | 96.02 | 7.7804 | 0.15571 | 96.02 | 10.8165 | 0.21663 | 18.5969 | 0.054088 | 0.37233
296.06 | 25.0967 | 18.3187 | 0.36683 | 96.04 | 7.7706 | 0.15551 | 96.04 | 10.787 | 0.21603 | 18.5576 | 0.057047 | 0.37154
296.08 | 25.0378 | 18.2598 | 0.36579 | 96.06 | 7.7609 | 0.15531 | 96.06 | 10.7576 | 0.21545 | 18.5184 | 0.066907 | 0.37076
296.1 | 25.0034 | 18.2254 | 0.36485 | 96.08 | 7.7511 | 0.15512 | 96.08 | 10.7283 | 0.21486 | 18.4794 | 0.064516 | 0.36998
296.12 | 24.9603 | 18.1823 | 0.36408 | 96.1 | 7.7414 | 0.15493 | 96.1 | 10.6991 | 0.21427 | 18.4405 | 0.066663 | 0.3692
296.14 | 24.9236 | 18.1456 | 0.36328 | 96.12 | 7.7317 | 0.15473 | 96.12 | 10.67 | 0.21369 | 18.4017 | 0.065602 | 0.36842
296.16 | 24.8635 | 18.0855 | 0.36231 | 96.14 | 7.722 | 0.15454 | 96.14 | 10.641 | 0.21311 | 18.363 | 0.077007 | 0.36765
296.18 | 24.8128 | 18.0348 | 0.3612 | 96.16 | 7.7124 | 0.15434 | 96.16 | 10.6121 | 0.21253 | 18.3245 | 0.083959 | 0.36688
296.2 | 24.7543 | 17.9763 | 0.36011 | 96.18 | 7.7027 | 0.15415 | 96.18 | 10.5834 | 0.21196 | 18.2861 | 0.095988 | 0.36611
296.22 | 24.7074 | 17.9294 | 0.35906 | 96.2 | 7.6931 | 0.15396 | 96.2 | 10.5547 | 0.21138 | 18.2478 | 0.10139 | 0.36534
296.24 | 24.6655 | 17.8875 | 0.35817 | 96.22 | 7.6835 | 0.15377 | 96.22 | 10.5262 | 0.21081 | 18.2097 | 0.10381 | 0.36458
296.26 | 24.6164 | 17.8384 | 0.35726 | 96.24 | 7.6739 | 0.15357 | 96.24 | 10.4978 | 0.21024 | 18.1717 | 0.11106 | 0.36381
296.28 | 24.568 | 17.79 | 0.35628 | 96.26 | 7.6643 | 0.15338 | 96.26 | 10.4694 | 0.20967 | 18.1338 | 0.1182 | 0.36305
296.3 | 24.5103 | 17.7323 | 0.35522 | 96.28 | 7.6548 | 0.15319 | 96.28 | 10.4412 | 0.20911 | 18.096 | 0.13228 | 0.3623
296.32 | 24.4632 | 17.6851 | 0.35417 | 96.3 | 7.6452 | 0.153 | 96.3 | 10.4131 | 0.20854 | 18.0583 | 0.13927 | 0.36154
296.34 | 24.4095 | 17.6315 | 0.35317 | 96.32 | 7.6357 | 0.15281 | 96.32 | 10.3851 | 0.20798 | 18.0208 | 0.15155 | 0.36079
296.36 | 24.3454 | 17.5674 | 0.35199 | 96.34 | 7.6262 | 0.15262 | 96.34 | 10.3572 | 0.20742 | 17.9834 | 0.17302 | 0.36004
296.38 | 24.2954 | 17.5174 | 0.35085 | 96.36 | 7.6167 | 0.15243 | 96.36 | 10.3294 | 0.20687 | 17.9461 | 0.18375 | 0.3593
296.4 | 24.2355 | 17.4575 | 0.34975 | 96.38 | 7.6073 | 0.15224 | 96.38 | 10.3017 | 0.20631 | 17.9089 | 0.20376 | 0.35855
296.42 | 24.1952 | 17.4172 | 0.34875 | 96.4 | 7.5978 | 0.15205 | 96.4 | 10.2741 | 0.20576 | 17.8719 | 0.20676 | 0.35781
296.44 | 24.1359 | 17.3579 | 0.34775 | 96.42 | 7.5884 | 0.15186 | 96.42 | 10.2466 | 0.20521 | 17.835 | 0.22756 | 0.35707
296.46 | 24.0863 | 17.3083 | 0.34666 | 96.44 | 7.579 | 0.15167 | 96.44 | 10.2192 | 0.20466 | 17.7982 | 0.23994 | 0.35633
296.48 | 24.043 | 17.265 | 0.34573 | 96.46 | 7.5696 | 0.15149 | 96.46 | 10.1919 | 0.20411 | 17.7615 | 0.24652 | 0.3556
296.5 | 24.0042 | 17.2262 | 0.34491 | 96.48 | 7.5602 | 0.1513 | 96.48 | 10.1647 | 0.20357 | 17.7249 | 0.24874 | 0.35486
296.52 | 23.9542 | 17.1762 | 0.34402 | 96.5 | 7.5508 | 0.15111 | 96.5 | 10.1376 | 0.20302 | 17.6885 | 0.26244 | 0.35413
296.54 | 23.9059 | 17.1279 | 0.34304 | 96.52 | 7.5415 | 0.15092 | 96.52 | 10.1106 | 0.20248 | 17.6521 | 0.27485 | 0.35341
296.56 | 23.8561 | 17.0781 | 0.34206 | 96.54 | 7.5321 | 0.15074 | 96.54 | 10.0838 | 0.20194 | 17.6159 | 0.28921 | 0.35268
296.58 | 23.8111 | 17.0331 | 0.34111 | 96.56 | 7.5228 | 0.15055 | 96.56 | 10.057 | 0.20141 | 17.5798 | 0.29892 | 0.35196
296.6 | 23.7552 | 16.9772 | 0.3401 | 96.58 | 7.5135 | 0.15036 | 96.58 | 10.0303 | 0.20087 | 17.5438 | 0.32105 | 0.35124
296.62 | 23.712 | 16.934 | 0.33911 | 96.6 | 7.5043 | 0.15018 | 96.6 | 10.0037 | 0.20034 | 17.508 | 0.32945 | 0.35052
296.64 | 23.6701 | 16.8921 | 0.33826 | 96.62 | 7.495 | 0.14999 | 96.62 | 9.9772 | 0.19981 | 17.4722 | 0.33657 | 0.3498
296.66 | 23.6197 | 16.8417 | 0.33734 | 96.64 | 7.4858 | 0.14981 | 96.64 | 9.9508 | 0.19928 | 17.4366 | 0.35391 | 0.34909
296.68 | 23.5677 | 16.7897 | 0.33631 | 96.66 | 7.4765 | 0.14962 | 96.66 | 9.9245 | 0.19875 | 17.401 | 0.37372 | 0.34838
296.7 | 23.5223 | 16.7443 | 0.33534 | 96.68 | 7.4673 | 0.14944 | 96.68 | 9.8983 | 0.19823 | 17.3656 | 0.38609 | 0.34767
296.72 | 23.4917 | 16.7137 | 0.33458 | 96.7 | 7.4581 | 0.14925 | 96.7 | 9.8722 | 0.19771 | 17.3303 | 0.38027 | 0.34696
296.74 | 23.4467 | 16.6687 | 0.33382 | 96.72 | 7.4489 | 0.14907 | 96.72 | 9.8462 | 0.19718 | 17.2951 | 0.39238 | 0.34625
296.76 | 23.4142 | 16.6362 | 0.33305 | 96.74 | 7.4398 | 0.14889 | 96.74 | 9.8203 | 0.19667 | 17.2601 | 0.38923 | 0.34555
296.78 | 23.3723 | 16.5943 | 0.3323 | 96.76 | 7.4306 | 0.1487 | 96.76 | 9.7945 | 0.19615 | 17.2251 | 0.39797 | 0.34485
296.8 | 23.3434 | 16.5654 | 0.3316 | 96.78 | 7.4215 | 0.14852 | 96.78 | 9.7688 | 0.19563 | 17.1903 | 0.3905 | 0.34415
296.82 | 23.3134 | 16.5354 | 0.33101 | 96.8 | 7.4124 | 0.14834 | 96.8 | 9.7431 | 0.19512 | 17.1555 | 0.38454 | 0.34346
296.84 | 23.2917 | 16.5137 | 0.33049 | 96.82 | 7.4033 | 0.14816 | 96.82 | 9.7176 | 0.19461 | 17.1209 | 0.36873 | 0.34276
296.86 | 23.2656 | 16.4876 | 0.33001 | 96.84 | 7.3942 | 0.14798 | 96.84 | 9.6922 | 0.1941 | 17.0864 | 0.3585 | 0.34207
296.88 | 23.235 | 16.457 | 0.32945 | 96.86 | 7.3851 | 0.14779 | 96.86 | 9.6668 | 0.19359 | 17.052 | 0.35395 | 0.34138
296.9 | 23.1904 | 16.4124 | 0.32869 | 96.88 | 7.3761 | 0.14761 | 96.88 | 9.6416 | 0.19308 | 17.0177 | 0.36639 | 0.3407
296.92 | 23.14 | 16.362 | 0.32774 | 96.9 | 7.3671 | 0.14743 | 96.9 | 9.6164 | 0.19258 | 16.9835 | 0.38626 | 0.34001
296.94 | 23.0783 | 16.3003 | 0.32662 | 96.92 | 7.3581 | 0.14725 | 96.92 | 9.5913 | 0.19208 | 16.9494 | 0.42138 | 0.33933
296.96 | 23.0142 | 16.2362 | 0.32536 | 96.94 | 7.3491 | 0.14707 | 96.94 | 9.5664 | 0.19158 | 16.9154 | 0.46134 | 0.33865
296.98 | 22.971 | 16.193 | 0.32429 | 96.96 | 7.3401 | 0.14689 | 96.96 | 9.5415 | 0.19108 | 16.8815 | 0.47415 | 0.33797
297 | 22.9255 | 16.1475 | 0.3234 | 96.98 | 7.3311 | 0.14671 | 96.98 | 9.5167 | 0.19058 | 16.8478 | 0.49037 | 0.33729
297.02 | 22.8949 | 16.1169 | 0.32264 | 97 | 7.3222 | 0.14653 | 97 | 9.492 | 0.19009 | 16.8141 | 0.4861 | 0.33662
297.04 | 22.8561 | 16.0781 | 0.32195 | 97.02 | 7.3132 | 0.14635 | 97.02 | 9.4673 | 0.18959 | 16.7806 | 0.49345 | 0.33595
297.06 | 22.8129 | 16.0349 | 0.32113 | 97.04 | 7.3043 | 0.14618 | 97.04 | 9.4428 | 0.1891 | 16.7471 | 0.50729 | 0.33528
297.08 | 22.763 | 15.985 | 0.3202 | 97.06 | 7.2954 | 0.146 | 97.06 | 9.4184 | 0.18861 | 16.7138 | 0.53112 | 0.33461
297.1 | 22.7107 | 15.9327 | 0.31918 | 97.08 | 7.2865 | 0.14582 | 97.08 | 9.394 | 0.18812 | 16.6806 | 0.55933 | 0.33394
297.12 | 22.6669 | 15.8889 | 0.31822 | 97.1 | 7.2777 | 0.14564 | 97.1 | 9.3698 | 0.18764 | 16.6474 | 0.57533 | 0.33328
297.14 | 22.627 | 15.849 | 0.31738 | 97.12 | 7.2688 | 0.14546 | 97.12 | 9.3456 | 0.18715 | 16.6144 | 0.58592 | 0.33262
297.16 | 22.5755 | 15.7975 | 0.31646 | 97.14 | 7.26 | 0.14529 | 97.14 | 9.3215 | 0.18667 | 16.5815 | 0.6146 | 0.33196
297.18 | 22.5204 | 15.7424 | 0.3154 | 97.16 | 7.2511 | 0.14511 | 97.16 | 9.2975 | 0.18619 | 16.5487 | 0.64999 | 0.3313
297.2 | 22.4563 | 15.6782 | 0.31421 | 97.18 | 7.2423 | 0.14493 | 97.18 | 9.2736 | 0.18571 | 16.5159 | 0.70173 | 0.33065
297.22 | 22.4108 | 15.6328 | 0.31311 | 97.2 | 7.2336 | 0.14476 | 97.2 | 9.2498 | 0.18523 | 16.4833 | 0.72338 | 0.32999
297.24 | 22.3582 | 15.5802 | 0.31213 | 97.22 | 7.2248 | 0.14458 | 97.22 | 9.226 | 0.18476 | 16.4508 | 0.75796 | 0.32934
297.26 | 22.2999 | 15.5219 | 0.31102 | 97.24 | 7.216 | 0.14441 | 97.24 | 9.2024 | 0.18428 | 16.4184 | 0.80377 | 0.32869
297.28 | 22.2391 | 15.4611 | 0.30983 | 97.26 | 7.2073 | 0.14423 | 97.26 | 9.1788 | 0.18381 | 16.3861 | 0.85567 | 0.32804
297.3 | 22.1792 | 15.4012 | 0.30862 | 97.28 | 7.1986 | 0.14406 | 97.28 | 9.1553 | 0.18334 | 16.3539 | 0.90765 | 0.3274
297.32 | 22.1385 | 15.3605 | 0.30762 | 97.3 | 7.1898 | 0.14388 | 97.3 | 9.1319 | 0.18287 | 16.3218 | 0.92395 | 0.32676
297.34 | 22.0919 | 15.3139 | 0.30674 | 97.32 | 7.1811 | 0.14371 | 97.32 | 9.1086 | 0.18241 | 16.2897 | 0.95223 | 0.32612
297.36 | 22.0523 | 15.2743 | 0.30588 | 97.34 | 7.1725 | 0.14354 | 97.34 | 9.0854 | 0.18194 | 16.2578 | 0.96726 | 0.32548
297.38 | 22.0029 | 15.2249 | 0.30499 | 97.36 | 7.1638 | 0.14336 | 97.36 | 9.0622 | 0.18148 | 16.226 | 1.0023 | 0.32484
297.4 | 21.9292 | 15.1512 | 0.30376 | 97.38 | 7.1551 | 0.14319 | 97.38 | 9.0392 | 0.18101 | 16.1943 | 1.0881 | 0.3242
297.42 | 21.8663 | 15.0883 | 0.30239 | 97.4 | 7.1465 | 0.14302 | 97.4 | 9.0162 | 0.18055 | 16.1627 | 1.1544 | 0.32357
297.44 | 21.8154 | 15.0374 | 0.30126 | 97.42 | 7.1379 | 0.14284 | 97.42 | 8.9933 | 0.18009 | 16.1312 | 1.1964 | 0.32294
297.46 | 21.7771 | 14.9991 | 0.30036 | 97.44 | 7.1293 | 0.14267 | 97.44 | 8.9704 | 0.17964 | 16.0997 | 1.2114 | 0.32231
297.48 | 21.7398 | 14.9618 | 0.29961 | 97.46 | 7.1207 | 0.1425 | 97.46 | 8.9477 | 0.17918 | 16.0684 | 1.2245 | 0.32168
297.5 | 21.6801 | 14.9021 | 0.29864 | 97.48 | 7.1121 | 0.14233 | 97.48 | 8.925 | 0.17873 | 16.0372 | 1.2885 | 0.32106
297.52 | 21.6382 | 14.8601 | 0.29762 | 97.5 | 7.1036 | 0.14216 | 97.5 | 8.9025 | 0.17828 | 16.006 | 1.3131 | 0.32043
297.54 | 21.5849 | 14.8069 | 0.29667 | 97.52 | 7.095 | 0.14199 | 97.52 | 8.88 | 0.17782 | 15.975 | 1.3645 | 0.31981
297.56 | 21.5375 | 14.7595 | 0.29566 | 97.54 | 7.0865 | 0.14182 | 97.54 | 8.8576 | 0.17738 | 15.9441 | 1.4032 | 0.31919
297.58 | 21.4926 | 14.7146 | 0.29474 | 97.56 | 7.078 | 0.14164 | 97.56 | 8.8352 | 0.17693 | 15.9132 | 1.4367 | 0.31857
297.6 | 21.4417 | 14.6637 | 0.29378 | 97.58 | 7.0695 | 0.14147 | 97.58 | 8.813 | 0.17648 | 15.8825 | 1.4855 | 0.31796
297.62 | 21.4081 | 14.6301 | 0.29294 | 97.6 | 7.061 | 0.14131 | 97.6 | 8.7908 | 0.17604 | 15.8518 | 1.4926 | 0.31734
297.64 | 21.352 | 14.574 | 0.29204 | 97.62 | 7.0525 | 0.14114 | 97.62 | 8.7687 | 0.17559 | 15.8212 | 1.5557 | 0.31673
297.66 | 21.3077 | 14.5297 | 0.29104 | 97.64 | 7.0441 | 0.14097 | 97.64 | 8.7467 | 0.17515 | 15.7908 | 1.5903 | 0.31612
297.68 | 21.2447 | 14.4667 | 0.28996 | 97.66 | 7.0357 | 0.1408 | 97.66 | 8.7247 | 0.17471 | 15.7604 | 1.6737 | 0.31551
297.7 | 21.1908 | 14.4128 | 0.28879 | 97.68 | 7.0272 | 0.14063 | 97.68 | 8.7028 | 0.17428 | 15.7301 | 1.7354 | 0.3149
297.72 | 21.1435 | 14.3655 | 0.28778 | 97.7 | 7.0188 | 0.14046 | 97.7 | 8.6811 | 0.17384 | 15.6999 | 1.7806 | 0.3143
297.74 | 21.1036 | 14.3256 | 0.28691 | 97.72 | 7.0104 | 0.14029 | 97.72 | 8.6593 | 0.1734 | 15.6698 | 1.8067 | 0.3137
297.76 | 21.072 | 14.294 | 0.2862 | 97.74 | 7.0021 | 0.14012 | 97.74 | 8.6377 | 0.17297 | 15.6398 | 1.8111 | 0.3131
297.78 | 21.0146 | 14.2366 | 0.28531 | 97.76 | 6.9937 | 0.13996 | 97.76 | 8.6162 | 0.17254 | 15.6098 | 1.8859 | 0.3125
297.8 | 20.9533 | 14.1753 | 0.28412 | 97.78 | 6.9853 | 0.13979 | 97.78 | 8.5947 | 0.17211 | 15.58 | 1.9733 | 0.3119
297.82 | 20.896 | 14.118 | 0.28293 | 97.8 | 6.977 | 0.13962 | 97.8 | 8.5733 | 0.17168 | 15.5503 | 2.0515 | 0.3113
297.84 | 20.8527 | 14.0747 | 0.28193 | 97.82 | 6.9687 | 0.13946 | 97.82 | 8.5519 | 0.17125 | 15.5206 | 2.0906 | 0.31071
297.86 | 20.8189 | 14.0409 | 0.28116 | 97.84 | 6.9604 | 0.13929 | 97.84 | 8.5307 | 0.17083 | 15.4911 | 2.103 | 0.31012
297.88 | 20.7573 | 13.9793 | 0.2802 | 97.86 | 6.9521 | 0.13912 | 97.86 | 8.5095 | 0.1704 | 15.4616 | 2.1972 | 0.30953
297.9 | 20.7083 | 13.9303 | 0.2791 | 97.88 | 6.9438 | 0.13896 | 97.88 | 8.4884 | 0.16998 | 15.4322 | 2.2556 | 0.30894
297.92 | 20.6618 | 13.8838 | 0.27814 | 97.9 | 6.9356 | 0.13879 | 97.9 | 8.4673 | 0.16956 | 15.4029 | 2.3075 | 0.30835
297.94 | 20.6283 | 13.8503 | 0.27734 | 97.92 | 6.9273 | 0.13863 | 97.92 | 8.4464 | 0.16914 | 15.3737 | 2.3209 | 0.30777
297.96 | 20.5996 | 13.8216 | 0.27672 | 97.94 | 6.9191 | 0.13846 | 97.94 | 8.4255 | 0.16872 | 15.3446 | 2.3194 | 0.30718
297.98 | 20.5629 | 13.7849 | 0.27606 | 97.96 | 6.9109 | 0.1383 | 97.96 | 8.4047 | 0.1683 | 15.3155 | 2.3429 | 0.3066
298 | 20.5229 | 13.7449 | 0.2753 | 97.98 | 6.9027 | 0.13814 | 97.98 | 8.3839 | 0.16789 | 15.2866 | 2.3768 | 0.30602
298.02 | 20.4792 | 13.7012 | 0.27446 | 98 | 6.8945 | 0.13797 | 98 | 8.3633 | 0.16747 | 15.2577 | 2.4229 | 0.30544
298.04 | 20.4357 | 13.6577 | 0.27359 | 98.02 | 6.8863 | 0.13781 | 98.02 | 8.3427 | 0.16706 | 15.229 | 2.4689 | 0.30487
298.06 | 20.4095 | 13.6315 | 0.27289 | 98.04 | 6.8781 | 0.13764 | 98.04 | 8.3221 | 0.16665 | 15.2003 | 2.4611 | 0.30429
298.08 | 20.3648 | 13.5868 | 0.27218 | 98.06 | 6.87 | 0.13748 | 98.06 | 8.3017 | 0.16624 | 15.1717 | 2.5117 | 0.30372
298.1 | 20.3224 | 13.5444 | 0.27131 | 98.08 | 6.8619 | 0.13732 | 98.08 | 8.2813 | 0.16583 | 15.1432 | 2.5561 | 0.30315
298.12 | 20.2704 | 13.4924 | 0.27037 | 98.1 | 6.8538 | 0.13716 | 98.1 | 8.261 | 0.16542 | 15.1147 | 2.6318 | 0.30258
298.14 | 20.2195 | 13.4415 | 0.26934 | 98.12 | 6.8456 | 0.13699 | 98.12 | 8.2407 | 0.16502 | 15.0864 | 2.7056 | 0.30201
298.16 | 20.169 | 13.391 | 0.26833 | 98.14 | 6.8376 | 0.13683 | 98.14 | 8.2206 | 0.16461 | 15.0581 | 2.7793 | 0.30145
298.18 | 20.1251 | 13.3471 | 0.26738 | 98.16 | 6.8295 | 0.13667 | 98.16 | 8.2005 | 0.16421 | 15.0299 | 2.8319 | 0.30088
298.2 | 20.0879 | 13.3099 | 0.26657 | 98.18 | 6.8214 | 0.13651 | 98.18 | 8.1804 | 0.16381 | 15.0019 | 2.8627 | 0.30032
298.22 | 20.0509 | 13.2729 | 0.26583 | 98.2 | 6.8134 | 0.13635 | 98.2 | 8.1605 | 0.16341 | 14.9738 | 2.8932 | 0.29976
298.24 | 20.0073 | 13.2293 | 0.26502 | 98.22 | 6.8053 | 0.13619 | 98.22 | 8.1406 | 0.16301 | 14.9459 | 2.9468 | 0.2992
298.26 | 19.982 | 13.204 | 0.26433 | 98.24 | 6.7973 | 0.13603 | 98.24 | 8.1207 | 0.16261 | 14.9181 | 2.9379 | 0.29864
298.28 | 19.9457 | 13.1677 | 0.26372 | 98.26 | 6.7893 | 0.13587 | 98.26 | 8.101 | 0.16222 | 14.8903 | 2.9674 | 0.29808
298.3 | 19.9137 | 13.1357 | 0.26303 | 98.28 | 6.7813 | 0.13571 | 98.28 | 8.0813 | 0.16182 | 14.8626 | 2.9824 | 0.29753
298.32 | 19.872 | 13.094 | 0.2623 | 98.3 | 6.7734 | 0.13555 | 98.3 | 8.0617 | 0.16143 | 14.835 | 3.0312 | 0.29698
298.34 | 19.8512 | 13.0732 | 0.26167 | 98.32 | 6.7654 | 0.13539 | 98.32 | 8.0421 | 0.16104 | 14.8075 | 3.0079 | 0.29643
298.36 | 19.8331 | 13.0551 | 0.26128 | 98.34 | 6.7574 | 0.13523 | 98.34 | 8.0226 | 0.16065 | 14.7801 | 2.9756 | 0.29588
298.38 | 19.821 | 13.043 | 0.26098 | 98.36 | 6.7495 | 0.13507 | 98.36 | 8.0032 | 0.16026 | 14.7527 | 2.9233 | 0.29533
298.4 | 19.7952 | 13.0172 | 0.2606 | 98.38 | 6.7416 | 0.13491 | 98.38 | 7.9839 | 0.15987 | 14.7254 | 2.9182 | 0.29478
298.42 | 19.7762 | 12.9982 | 0.26015 | 98.4 | 6.7337 | 0.13475 | 98.4 | 7.9646 | 0.15948 | 14.6982 | 2.8903 | 0.29424
298.44 | 19.7569 | 12.9789 | 0.25977 | 98.42 | 6.7258 | 0.13459 | 98.42 | 7.9453 | 0.1591 | 14.6711 | 2.8637 | 0.29369
298.46 | 19.7368 | 12.9588 | 0.25938 | 98.44 | 6.7179 | 0.13444 | 98.44 | 7.9262 | 0.15872 | 14.6441 | 2.8401 | 0.29315
298.48 | 19.7223 | 12.9443 | 0.25903 | 98.46 | 6.71 | 0.13428 | 98.46 | 7.9071 | 0.15833 | 14.6171 | 2.7985 | 0.29261
298.5 | 19.6944 | 12.9164 | 0.25861 | 98.48 | 6.7022 | 0.13412 | 98.48 | 7.8881 | 0.15795 | 14.5903 | 2.8018 | 0.29207
298.52 | 19.6616 | 12.8836 | 0.258 | 98.5 | 6.6943 | 0.13397 | 98.5 | 7.8691 | 0.15757 | 14.5635 | 2.822 | 0.29154
298.54 | 19.6236 | 12.8456 | 0.25729 | 98.52 | 6.6865 | 0.13381 | 98.52 | 7.8502 | 0.15719 | 14.5367 | 2.8601 | 0.291
298.56 | 19.5973 | 12.8193 | 0.25665 | 98.54 | 6.6787 | 0.13365 | 98.54 | 7.8314 | 0.15682 | 14.5101 | 2.8589 | 0.29047
298.58 | 19.5781 | 12.8001 | 0.25619 | 98.56 | 6.6709 | 0.1335 | 98.56 | 7.8126 | 0.15644 | 14.4835 | 2.8339 | 0.28994
298.6 | 19.5607 | 12.7827 | 0.25583 | 98.58 | 6.6631 | 0.13334 | 98.58 | 7.7939 | 0.15607 | 14.457 | 2.8035 | 0.28941
298.62 | 19.5294 | 12.7514 | 0.25534 | 98.6 | 6.6554 | 0.13318 | 98.6 | 7.7753 | 0.15569 | 14.4306 | 2.8197 | 0.28888
298.64 | 19.5147 | 12.7367 | 0.25488 | 98.62 | 6.6476 | 0.13303 | 98.62 | 7.7567 | 0.15532 | 14.4043 | 2.7808 | 0.28835
298.66 | 19.4922 | 12.7142 | 0.25451 | 98.64 | 6.6398 | 0.13287 | 98.64 | 7.7382 | 0.15495 | 14.378 | 2.7684 | 0.28782
298.68 | 19.4807 | 12.7027 | 0.25417 | 98.66 | 6.6321 | 0.13272 | 98.66 | 7.7197 | 0.15458 | 14.3519 | 2.7196 | 0.2873
298.7 | 19.4556 | 12.6776 | 0.2538 | 98.68 | 6.6244 | 0.13257 | 98.68 | 7.7014 | 0.15421 | 14.3257 | 2.7164 | 0.28678
298.72 | 19.4083 | 12.6303 | 0.25308 | 98.7 | 6.6167 | 0.13241 | 98.7 | 7.683 | 0.15384 | 14.2997 | 2.7869 | 0.28625
298.74 | 19.3681 | 12.5901 | 0.2522 | 98.72 | 6.609 | 0.13226 | 98.72 | 7.6648 | 0.15348 | 14.2738 | 2.8347 | 0.28573
298.76 | 19.3297 | 12.5517 | 0.25142 | 98.74 | 6.6013 | 0.1321 | 98.74 | 7.6466 | 0.15311 | 14.2479 | 2.8771 | 0.28522
298.78 | 19.3092 | 12.5312 | 0.25083 | 98.76 | 6.5937 | 0.13195 | 98.76 | 7.6284 | 0.15275 | 14.2221 | 2.8589 | 0.2847
298.8 | 19.2717 | 12.4937 | 0.25025 | 98.78 | 6.586 | 0.1318 | 98.78 | 7.6103 | 0.15239 | 14.1963 | 2.8989 | 0.28418
298.82 | 19.2457 | 12.4677 | 0.24961 | 98.8 | 6.5784 | 0.13164 | 98.8 | 7.5923 | 0.15203 | 14.1707 | 2.9002 | 0.28367
298.84 | 19.2141 | 12.4361 | 0.24904 | 98.82 | 6.5707 | 0.13149 | 98.82 | 7.5744 | 0.15167 | 14.1451 | 2.9208 | 0.28316
298.86 | 19.1914 | 12.4134 | 0.24849 | 98.84 | 6.5631 | 0.13134 | 98.84 | 7.5565 | 0.15131 | 14.1196 | 2.9111 | 0.28265
298.88 | 19.1546 | 12.3766 | 0.2479 | 98.86 | 6.5555 | 0.13119 | 98.86 | 7.5386 | 0.15095 | 14.0942 | 2.9501 | 0.28214
298.9 | 19.1202 | 12.3422 | 0.24719 | 98.88 | 6.5479 | 0.13103 | 98.88 | 7.5209 | 0.15059 | 14.0688 | 2.9812 | 0.28163
298.92 | 19.0855 | 12.3075 | 0.2465 | 98.9 | 6.5404 | 0.13088 | 98.9 | 7.5031 | 0.15024 | 14.0435 | 3.0135 | 0.28112
298.94 | 19.0417 | 12.2637 | 0.24571 | 98.92 | 6.5328 | 0.13073 | 98.92 | 7.4855 | 0.14989 | 14.0183 | 3.0787 | 0.28062
298.96 | 19.0083 | 12.2303 | 0.24494 | 98.94 | 6.5252 | 0.13058 | 98.94 | 7.4679 | 0.14953 | 13.9931 | 3.1075 | 0.28011
298.98 | 18.9635 | 12.1855 | 0.24416 | 98.96 | 6.5177 | 0.13043 | 98.96 | 7.4503 | 0.14918 | 13.9681 | 3.1774 | 0.27961
299 | 18.9337 | 12.1557 | 0.24341 | 98.98 | 6.5102 | 0.13028 | 98.98 | 7.4329 | 0.14883 | 13.9431 | 3.1945 | 0.27911
299.02 | 18.901 | 12.123 | 0.24279 | 99 | 6.5027 | 0.13013 | 99 | 7.4154 | 0.14848 | 13.9181 | 3.2223 | 0.27861
299.04 | 18.8607 | 12.0827 | 0.24206 | 99.02 | 6.4952 | 0.12998 | 99.02 | 7.3981 | 0.14814 | 13.8933 | 3.2782 | 0.27811
299.06 | 18.8164 | 12.0384 | 0.24121 | 99.04 | 6.4877 | 0.12983 | 99.04 | 7.3808 | 0.14779 | 13.8685 | 3.3491 | 0.27762
299.08 | 18.7647 | 11.9867 | 0.24025 | 99.06 | 6.4802 | 0.12968 | 99.06 | 7.3635 | 0.14744 | 13.8437 | 3.4486 | 0.27712
299.1 | 18.7185 | 11.9405 | 0.23927 | 99.08 | 6.4728 | 0.12953 | 99.08 | 7.3463 | 0.1471 | 13.8191 | 3.5292 | 0.27663
299.12 | 18.6801 | 11.9021 | 0.23843 | 99.1 | 6.4653 | 0.12938 | 99.1 | 7.3292 | 0.14676 | 13.7945 | 3.5813 | 0.27614
299.14 | 18.6447 | 11.8667 | 0.23769 | 99.12 | 6.4579 | 0.12923 | 99.12 | 7.3121 | 0.14641 | 13.77 | 3.6227 | 0.27565
299.16 | 18.6145 | 11.8365 | 0.23703 | 99.14 | 6.4505 | 0.12908 | 99.14 | 7.2951 | 0.14607 | 13.7456 | 3.6447 | 0.27516
299.18 | 18.5781 | 11.8001 | 0.23637 | 99.16 | 6.4431 | 0.12894 | 99.16 | 7.2781 | 0.14573 | 13.7212 | 3.6905 | 0.27467
299.2 | 18.5299 | 11.7519 | 0.23552 | 99.18 | 6.4357 | 0.12879 | 99.18 | 7.2612 | 0.14539 | 13.6969 | 3.7828 | 0.27418
299.22 | 18.4875 | 11.7095 | 0.23461 | 99.2 | 6.4283 | 0.12864 | 99.2 | 7.2444 | 0.14506 | 13.6727 | 3.854 | 0.2737
299.24 | 18.4486 | 11.6706 | 0.2338 | 99.22 | 6.4209 | 0.12849 | 99.22 | 7.2276 | 0.14472 | 13.6485 | 3.9122 | 0.27321
299.26 | 18.4105 | 11.6325 | 0.23303 | 99.24 | 6.4135 | 0.12834 | 99.24 | 7.2108 | 0.14438 | 13.6244 | 3.9674 | 0.27273
299.28 | 18.3721 | 11.5941 | 0.23227 | 99.26 | 6.4062 | 0.1282 | 99.26 | 7.1942 | 0.14405 | 13.6004 | 4.0249 | 0.27225
299.3 | 18.3314 | 11.5534 | 0.23148 | 99.28 | 6.3989 | 0.12805 | 99.28 | 7.1775 | 0.14372 | 13.5764 | 4.0926 | 0.27177
299.32 | 18.2983 | 11.5203 | 0.23074 | 99.3 | 6.3915 | 0.1279 | 99.3 | 7.1609 | 0.14338 | 13.5525 | 4.1298 | 0.27129
299.34 | 18.2598 | 11.4818 | 0.23002 | 99.32 | 6.3842 | 0.12776 | 99.32 | 7.1444 | 0.14305 | 13.5287 | 4.1898 | 0.27081
299.36 | 18.2177 | 11.4397 | 0.22921 | 99.34 | 6.3769 | 0.12761 | 99.34 | 7.128 | 0.14272 | 13.5049 | 4.265 | 0.27034
299.38 | 18.1861 | 11.4081 | 0.22848 | 99.36 | 6.3697 | 0.12747 | 99.36 | 7.1116 | 0.1424 | 13.4812 | 4.2979 | 0.26986
299.4 | 18.1487 | 11.3707 | 0.22779 | 99.38 | 6.3624 | 0.12732 | 99.38 | 7.0952 | 0.14207 | 13.4576 | 4.3551 | 0.26939
299.42 | 18.121 | 11.343 | 0.22714 | 99.4 | 6.3551 | 0.12718 | 99.4 | 7.0789 | 0.14174 | 13.434 | 4.3725 | 0.26892
299.44 | 18.0918 | 11.3138 | 0.22657 | 99.42 | 6.3479 | 0.12703 | 99.42 | 7.0626 | 0.14142 | 13.4105 | 4.3962 | 0.26845
299.46 | 18.0664 | 11.2884 | 0.22602 | 99.44 | 6.3406 | 0.12689 | 99.44 | 7.0464 | 0.14109 | 13.3871 | 4.4045 | 0.26798
299.48 | 18.0374 | 11.2594 | 0.22548 | 99.46 | 6.3334 | 0.12674 | 99.46 | 7.0303 | 0.14077 | 13.3637 | 4.4283 | 0.26751
299.5 | 18.0096 | 11.2316 | 0.22491 | 99.48 | 6.3262 | 0.1266 | 99.48 | 7.0142 | 0.14045 | 13.3404 | 4.447 | 0.26704
299.52 | 17.9749 | 11.1969 | 0.22429 | 99.5 | 6.319 | 0.12645 | 99.5 | 6.9982 | 0.14012 | 13.3172 | 4.4957 | 0.26658
299.54 | 17.9443 | 11.1663 | 0.22363 | 99.52 | 6.3118 | 0.12631 | 99.52 | 6.9822 | 0.1398 | 13.294 | 4.5273 | 0.26611
299.56 | 17.9003 | 11.1223 | 0.22289 | 99.54 | 6.3047 | 0.12616 | 99.54 | 6.9662 | 0.13948 | 13.2709 | 4.6166 | 0.26565
299.58 | 17.8655 | 11.0875 | 0.2221 | 99.56 | 6.2975 | 0.12602 | 99.56 | 6.9504 | 0.13917 | 13.2479 | 4.6671 | 0.26519
299.6 | 17.827 | 11.049 | 0.22136 | 99.58 | 6.2903 | 0.12588 | 99.58 | 6.9345 | 0.13885 | 13.2249 | 4.7346 | 0.26473
299.62 | 17.7862 | 11.0082 | 0.22057 | 99.6 | 6.2832 | 0.12574 | 99.6 | 6.9188 | 0.13853 | 13.202 | 4.8126 | 0.26427
299.64 | 17.7533 | 10.9753 | 0.21983 | 99.62 | 6.2761 | 0.12559 | 99.62 | 6.903 | 0.13822 | 13.1791 | 4.8569 | 0.26381
299.66 | 17.7158 | 10.9378 | 0.21913 | 99.64 | 6.269 | 0.12545 | 99.64 | 6.8873 | 0.1379 | 13.1563 | 4.922 | 0.26335
299.68 | 17.6771 | 10.8991 | 0.21837 | 99.66 | 6.2619 | 0.12531 | 99.66 | 6.8717 | 0.13759 | 13.1336 | 4.993 | 0.2629
299.7 | 17.6316 | 10.8536 | 0.21753 | 99.68 | 6.2548 | 0.12517 | 99.68 | 6.8561 | 0.13728 | 13.1109 | 5.0953 | 0.26244
299.72 | 17.5715 | 10.7935 | 0.21647 | 99.7 | 6.2477 | 0.12502 | 99.7 | 6.8406 | 0.13697 | 13.0883 | 5.2662 | 0.26199
299.74 | 17.5379 | 10.7599 | 0.21553 | 99.72 | 6.2406 | 0.12488 | 99.72 | 6.8252 | 0.13666 | 13.0658 | 5.3171 | 0.26154
299.76 | 17.5112 | 10.7332 | 0.21493 | 99.74 | 6.2336 | 0.12474 | 99.74 | 6.8097 | 0.13635 | 13.0433 | 5.3365 | 0.26109
299.78 | 17.4811 | 10.7031 | 0.21436 | 99.76 | 6.2265 | 0.1246 | 99.76 | 6.7944 | 0.13604 | 13.0209 | 5.372 | 0.26064
299.8 | 17.4382 | 10.6601 | 0.21363 | 99.78 | 6.2195 | 0.12446 | 99.78 | 6.779 | 0.13573 | 12.9985 | 5.468 | 0.26019
299.82 | 17.3736 | 10.5956 | 0.21256 | 99.8 | 6.2125 | 0.12432 | 99.8 | 6.7638 | 0.13543 | 12.9762 | 5.6675 | 0.25975
299.84 | 17.329 | 10.551 | 0.21147 | 99.82 | 6.2055 | 0.12418 | 99.82 | 6.7485 | 0.13512 | 12.954 | 5.7742 | 0.2593
299.86 | 17.2794 | 10.5014 | 0.21052 | 99.84 | 6.1985 | 0.12404 | 99.84 | 6.7334 | 0.13482 | 12.9318 | 5.9068 | 0.25886
299.88 | 17.2439 | 10.4659 | 0.20967 | 99.86 | 6.1915 | 0.1239 | 99.86 | 6.7182 | 0.13452 | 12.9097 | 5.9723 | 0.25842
299.9 | 17.2078 | 10.4298 | 0.20896 | 99.88 | 6.1845 | 0.12376 | 99.88 | 6.7031 | 0.13421 | 12.8877 | 6.041 | 0.25797
299.92 | 17.1866 | 10.4086 | 0.20838 | 99.9 | 6.1775 | 0.12362 | 99.9 | 6.6881 | 0.13391 | 12.8657 | 6.0372 | 0.25753
299.94 | 17.1548 | 10.3768 | 0.20785 | 99.92 | 6.1706 | 0.12348 | 99.92 | 6.6731 | 0.13361 | 12.8437 | 6.0857 | 0.25709
299.96 | 17.1215 | 10.3435 | 0.2072 | 99.94 | 6.1637 | 0.12334 | 99.94 | 6.6582 | 0.13331 | 12.8219 | 6.1424 | 0.25666
299.98 | 17.0676 | 10.2896 | 0.20633 | 99.96 | 6.1567 | 0.1232 | 99.96 | 6.6433 | 0.13302 | 12.8 | 6.3025 | 0.25622
300 | 17.0342 | 10.2562 | 0.20546 | 99.98 | 6.1498 | 0.12307 | 99.98 | 6.6285 | 0.13272 | 12.7783 | 6.3607 | 0.25578
300.02 | 17.0083 | 10.2303 | 0.20487 | 100 | 6.1429 | 0.12293 | 100 | 6.6137 | 0.13242 | 12.7566 | 6.382 | 0.25535
300.04 | 16.9986 | 10.2206 | 0.20451 | 100.02 | 6.136 | 0.12279 | 100.02 | 6.5989 | 0.13213 | 12.735 | 6.3222 | 0.25492
300.06 | 16.9896 | 10.2116 | 0.20432 | 100.04 | 6.1291 | 0.12265 | 100.04 | 6.5842 | 0.13183 | 12.7134 | 6.259 | 0.25448
300.08 | 16.9668 | 10.1888 | 0.204 | 100.06 | 6.1223 | 0.12251 | 100.06 | 6.5696 | 0.13154 | 12.6919 | 6.2654 | 0.25405
300.1 | 16.9383 | 10.1603 | 0.20349 | 100.08 | 6.1154 | 0.12238 | 100.08 | 6.555 | 0.13125 | 12.6704 | 6.3007 | 0.25362
300.12 | 16.9061 | 10.1281 | 0.20288 | 100.1 | 6.1086 | 0.12224 | 100.1 | 6.5404 | 0.13095 | 12.649 | 6.3549 | 0.25319
300.14 | 16.8721 | 10.0941 | 0.20222 | 100.12 | 6.1017 | 0.1221 | 100.12 | 6.5259 | 0.13066 | 12.6277 | 6.4187 | 0.25277
300.16 | 16.8462 | 10.0682 | 0.20162 | 100.14 | 6.0949 | 0.12197 | 100.14 | 6.5115 | 0.13037 | 12.6064 | 6.4422 | 0.25234
300.18 | 16.8095 | 10.0315 | 0.201 | 100.16 | 6.0881 | 0.12183 | 100.16 | 6.497 | 0.13009 | 12.5851 | 6.5211 | 0.25192
300.2 | 16.7837 | 10.0057 | 0.20037 | 100.18 | 6.0813 | 0.12169 | 100.18 | 6.4827 | 0.1298 | 12.564 | 6.5446 | 0.25149
300.22 | 16.7596 | 9.9816 | 0.19987 | 100.2 | 6.0745 | 0.12156 | 100.2 | 6.4683 | 0.12951 | 12.5428 | 6.5598 | 0.25107
300.24 | 16.7398 | 9.9618 | 0.19943 | 100.22 | 6.0677 | 0.12142 | 100.22 | 6.4541 | 0.12922 | 12.5218 | 6.5533 | 0.25065
300.26 | 16.7217 | 9.9437 | 0.19906 | 100.24 | 6.061 | 0.12129 | 100.24 | 6.4398 | 0.12894 | 12.5008 | 6.5385 | 0.25023
300.28 | 16.6974 | 9.9194 | 0.19863 | 100.26 | 6.0542 | 0.12115 | 100.26 | 6.4256 | 0.12865 | 12.4798 | 6.5559 | 0.24981
300.3 | 16.6759 | 9.8979 | 0.19817 | 100.28 | 6.0475 | 0.12102 | 100.28 | 6.4115 | 0.12837 | 12.4589 | 6.5589 | 0.24939
300.32 | 16.652 | 9.874 | 0.19772 | 100.3 | 6.0407 | 0.12088 | 100.3 | 6.3974 | 0.12809 | 12.4381 | 6.5749 | 0.24897
300.34 | 16.6195 | 9.8415 | 0.19715 | 100.32 | 6.034 | 0.12075 | 100.32 | 6.3833 | 0.12781 | 12.4173 | 6.6348 | 0.24855
300.36 | 16.5901 | 9.8121 | 0.19654 | 100.34 | 6.0273 | 0.12061 | 100.34 | 6.3693 | 0.12753 | 12.3966 | 6.6797 | 0.24814
300.38 | 16.5667 | 9.7887 | 0.19601 | 100.36 | 6.0206 | 0.12048 | 100.36 | 6.3554 | 0.12725 | 12.3759 | 6.694 | 0.24773
300.4 | 16.5414 | 9.7634 | 0.19552 | 100.38 | 6.0139 | 0.12034 | 100.38 | 6.3414 | 0.12697 | 12.3553 | 6.7181 | 0.24731
300.42 | 16.5124 | 9.7344 | 0.19498 | 100.4 | 6.0072 | 0.12021 | 100.4 | 6.3276 | 0.12669 | 12.3348 | 6.7621 | 0.2469
300.44 | 16.4822 | 9.7042 | 0.19439 | 100.42 | 6.0005 | 0.12008 | 100.42 | 6.3137 | 0.12641 | 12.3143 | 6.8126 | 0.24649
300.46 | 16.4466 | 9.6686 | 0.19373 | 100.44 | 5.9939 | 0.11994 | 100.44 | 6.2999 | 0.12614 | 12.2938 | 6.8917 | 0.24608
300.48 | 16.4078 | 9.6298 | 0.19298 | 100.46 | 5.9872 | 0.11981 | 100.46 | 6.2862 | 0.12586 | 12.2734 | 6.9886 | 0.24567
300.5 | 16.3693 | 9.5913 | 0.19221 | 100.48 | 5.9806 | 0.11968 | 100.48 | 6.2725 | 0.12559 | 12.2531 | 7.0852 | 0.24526
300.52 | 16.3315 | 9.5535 | 0.19145 | 100.5 | 5.974 | 0.11955 | 100.5 | 6.2588 | 0.12531 | 12.2328 | 7.1785 | 0.24486
300.54 | 16.3087 | 9.5307 | 0.19084 | 100.52 | 5.9674 | 0.11941 | 100.52 | 6.2452 | 0.12504 | 12.2126 | 7.1922 | 0.24445
300.56 | 16.282 | 9.504 | 0.19035 | 100.54 | 5.9608 | 0.11928 | 100.54 | 6.2316 | 0.12477 | 12.1924 | 7.2272 | 0.24405
300.58 | 16.2624 | 9.4844 | 0.18988 | 100.56 | 5.9542 | 0.11915 | 100.56 | 6.2181 | 0.1245 | 12.1722 | 7.2247 | 0.24365
300.6 | 16.2333 | 9.4553 | 0.1894 | 100.58 | 5.9476 | 0.11902 | 100.58 | 6.2046 | 0.12423 | 12.1522 | 7.2729 | 0.24324
300.62 | 16.1999 | 9.4219 | 0.18877 | 100.6 | 5.941 | 0.11889 | 100.6 | 6.1911 | 0.12396 | 12.1321 | 7.3456 | 0.24284
300.64 | 16.1714 | 9.3934 | 0.18815 | 100.62 | 5.9345 | 0.11875 | 100.62 | 6.1777 | 0.12369 | 12.1122 | 7.392 | 0.24244
300.66 | 16.15 | 9.372 | 0.18765 | 100.64 | 5.9279 | 0.11862 | 100.64 | 6.1644 | 0.12342 | 12.0923 | 7.3998 | 0.24204
300.68 | 16.1219 | 9.3439 | 0.18716 | 100.66 | 5.9214 | 0.11849 | 100.66 | 6.151 | 0.12315 | 12.0724 | 7.4448 | 0.24165
300.7 | 16.0938 | 9.3157 | 0.1866 | 100.68 | 5.9148 | 0.11836 | 100.68 | 6.1377 | 0.12289 | 12.0526 | 7.4903 | 0.24125
300.72 | 16.0637 | 9.2857 | 0.18601 | 100.7 | 5.9083 | 0.11823 | 100.7 | 6.1245 | 0.12262 | 12.0328 | 7.5468 | 0.24085
300.74 | 16.0352 | 9.2572 | 0.18543 | 100.72 | 5.9018 | 0.1181 | 100.72 | 6.1113 | 0.12236 | 12.0131 | 7.5953 | 0.24046
300.76 | 16.0124 | 9.2344 | 0.18492 | 100.74 | 5.8953 | 0.11797 | 100.74 | 6.0981 | 0.12209 | 11.9935 | 7.6126 | 0.24007
300.78 | 15.9861 | 9.2081 | 0.18442 | 100.76 | 5.8888 | 0.11784 | 100.76 | 6.085 | 0.12183 | 11.9739 | 7.6496 | 0.23967
300.8 | 15.9734 | 9.1954 | 0.18404 | 100.78 | 5.8824 | 0.11771 | 100.78 | 6.0719 | 0.12157 | 11.9543 | 7.6113 | 0.23928
300.82 | 15.954 | 9.176 | 0.18371 | 100.8 | 5.8759 | 0.11758 | 100.8 | 6.0589 | 0.12131 | 11.9348 | 7.6108 | 0.23889
300.84 | 15.9289 | 9.1509 | 0.18327 | 100.82 | 5.8694 | 0.11745 | 100.82 | 6.0459 | 0.12105 | 11.9153 | 7.6421 | 0.2385
300.86 | 15.9165 | 9.1385 | 0.18289 | 100.84 | 5.863 | 0.11732 | 100.84 | 6.0329 | 0.12079 | 11.8959 | 7.6033 | 0.23811
300.88 | 15.9055 | 9.1275 | 0.18266 | 100.86 | 5.8566 | 0.1172 | 100.86 | 6.02 | 0.12053 | 11.8766 | 7.5577 | 0.23773
300.9 | 15.8949 | 9.1169 | 0.18244 | 100.88 | 5.8501 | 0.11707 | 100.88 | 6.0071 | 0.12027 | 11.8573 | 7.5096 | 0.23734
300.92 | 15.8784 | 9.1004 | 0.18217 | 100.9 | 5.8437 | 0.11694 | 100.9 | 5.9943 | 0.12001 | 11.838 | 7.4947 | 0.23695
300.94 | 15.8464 | 9.0684 | 0.18169 | 100.92 | 5.8373 | 0.11681 | 100.92 | 5.9815 | 0.11976 | 11.8188 | 7.5651 | 0.23657
300.96 | 15.8258 | 9.0478 | 0.18116 | 100.94 | 5.8309 | 0.11668 | 100.94 | 5.9687 | 0.1195 | 11.7997 | 7.573 | 0.23619
300.98 | 15.8003 | 9.0223 | 0.1807 | 100.96 | 5.8246 | 0.11656 | 100.96 | 5.956 | 0.11925 | 11.7806 | 7.6083 | 0.2358
301 | 15.782 | 9.004 | 0.18026 | 100.98 | 5.8182 | 0.11643 | 100.98 | 5.9433 | 0.11899 | 11.7615 | 7.6038 | 0.23542
301.02 | 15.76 | 8.982 | 0.17986 | 101 | 5.8118 | 0.1163 | 101 | 5.9307 | 0.11874 | 11.7425 | 7.6204 | 0.23504
301.04 | 15.7342 | 8.9562 | 0.17938 | 101.02 | 5.8055 | 0.11617 | 101.02 | 5.9181 | 0.11849 | 11.7236 | 7.6581 | 0.23466
301.06 | 15.7138 | 8.9358 | 0.17892 | 101.04 | 5.7991 | 0.11605 | 101.04 | 5.9055 | 0.11824 | 11.7047 | 7.6666 | 0.23428
301.08 | 15.7094 | 8.9314 | 0.17867 | 101.06 | 5.7928 | 0.11592 | 101.06 | 5.893 | 0.11799 | 11.6858 | 7.5869 | 0.2339
301.1 | 15.6951 | 8.9171 | 0.17848 | 101.08 | 5.7865 | 0.11579 | 101.08 | 5.8805 | 0.11774 | 11.667 | 7.5622 | 0.23353
301.12 | 15.6772 | 8.8992 | 0.17816 | 101.1 | 5.7802 | 0.11567 | 101.1 | 5.8681 | 0.11749 | 11.6482 | 7.5572 | 0.23315
301.14 | 15.6573 | 8.8793 | 0.17779 | 101.12 | 5.7739 | 0.11554 | 101.12 | 5.8556 | 0.11724 | 11.6295 | 7.5638 | 0.23278
301.16 | 15.6376 | 8.8596 | 0.17739 | 101.14 | 5.7676 | 0.11541 | 101.14 | 5.8433 | 0.11699 | 11.6109 | 7.5693 | 0.2324
301.18 | 15.6332 | 8.8552 | 0.17715 | 101.16 | 5.7613 | 0.11529 | 101.16 | 5.8309 | 0.11674 | 11.5923 | 7.4914 | 0.23203
301.2 | 15.6159 | 8.8379 | 0.17693 | 101.18 | 5.755 | 0.11516 | 101.18 | 5.8186 | 0.1165 | 11.5737 | 7.4846 | 0.23166
301.22 | 15.5932 | 8.8152 | 0.17653 | 101.2 | 5.7488 | 0.11504 | 101.2 | 5.8064 | 0.11625 | 11.5552 | 7.5072 | 0.23129
301.24 | 15.5635 | 8.7855 | 0.17601 | 101.22 | 5.7425 | 0.11491 | 101.22 | 5.7941 | 0.11601 | 11.5367 | 7.5688 | 0.23092
301.26 | 15.5314 | 8.7534 | 0.17539 | 101.24 | 5.7363 | 0.11479 | 101.24 | 5.782 | 0.11576 | 11.5183 | 7.6446 | 0.23055
301.28 | 15.5121 | 8.7341 | 0.17487 | 101.26 | 5.7301 | 0.11466 | 101.26 | 5.7698 | 0.11552 | 11.4999 | 7.6495 | 0.23018
301.3 | 15.5001 | 8.7221 | 0.17456 | 101.28 | 5.7239 | 0.11454 | 101.28 | 5.7577 | 0.11528 | 11.4816 | 7.6144 | 0.22981
301.32 | 15.4823 | 8.7043 | 0.17426 | 101.3 | 5.7176 | 0.11442 | 101.3 | 5.7456 | 0.11503 | 11.4633 | 7.6119 | 0.22945
301.34 | 15.465 | 8.687 | 0.17391 | 101.32 | 5.7115 | 0.11429 | 101.32 | 5.7336 | 0.11479 | 11.445 | 7.6069 | 0.22908
301.36 | 15.4345 | 8.6565 | 0.17343 | 101.34 | 5.7053 | 0.11417 | 101.34 | 5.7216 | 0.11455 | 11.4268 | 7.6747 | 0.22872
301.38 | 15.4003 | 8.6223 | 0.17279 | 101.36 | 5.6991 | 0.11404 | 101.36 | 5.7096 | 0.11431 | 11.4087 | 7.7642 | 0.22836
301.4 | 15.3686 | 8.5906 | 0.17213 | 101.38 | 5.6929 | 0.11392 | 101.38 | 5.6977 | 0.11407 | 11.3906 | 7.8398 | 0.22799
301.42 | 15.3487 | 8.5707 | 0.17161 | 101.4 | 5.6868 | 0.1138 | 101.4 | 5.6858 | 0.11383 | 11.3725 | 7.8503 | 0.22763
301.44 | 15.3243 | 8.5463 | 0.17117 | 101.42 | 5.6806 | 0.11367 | 101.42 | 5.6739 | 0.1136 | 11.3545 | 7.8859 | 0.22727
301.46 | 15.302 | 8.524 | 0.1707 | 101.44 | 5.6745 | 0.11355 | 101.44 | 5.6621 | 0.11336 | 11.3366 | 7.9108 | 0.22691
301.48 | 15.2655 | 8.4875 | 0.17011 | 101.46 | 5.6683 | 0.11343 | 101.46 | 5.6503 | 0.11312 | 11.3186 | 8.0154 | 0.22655
301.5 | 15.238 | 8.46 | 0.16948 | 101.48 | 5.6622 | 0.11331 | 101.48 | 5.6385 | 0.11289 | 11.3008 | 8.0699 | 0.22619
301.52 | 15.2013 | 8.4233 | 0.16883 | 101.5 | 5.6561 | 0.11318 | 101.5 | 5.6268 | 0.11265 | 11.2829 | 8.1776 | 0.22584
301.54 | 15.1704 | 8.3924 | 0.16816 | 101.52 | 5.65 | 0.11306 | 101.52 | 5.6151 | 0.11242 | 11.2652 | 8.2525 | 0.22548
301.56 | 15.1414 | 8.3634 | 0.16756 | 101.54 | 5.6439 | 0.11294 | 101.54 | 5.6035 | 0.11219 | 11.2474 | 8.3176 | 0.22513
301.58 | 15.1182 | 8.3402 | 0.16704 | 101.56 | 5.6378 | 0.11282 | 101.56 | 5.5919 | 0.11195 | 11.2297 | 8.3492 | 0.22477
301.6 | 15.0962 | 8.3182 | 0.16658 | 101.58 | 5.6318 | 0.1127 | 101.58 | 5.5803 | 0.11172 | 11.2121 | 8.3744 | 0.22442
301.62 | 15.0751 | 8.2971 | 0.16615 | 101.6 | 5.6257 | 0.11257 | 101.6 | 5.5688 | 0.11149 | 11.1945 | 8.3946 | 0.22407
301.64 | 15.0349 | 8.2569 | 0.16554 | 101.62 | 5.6197 | 0.11245 | 101.62 | 5.5573 | 0.11126 | 11.1769 | 8.5265 | 0.22371
301.66 | 15.0018 | 8.2238 | 0.16481 | 101.64 | 5.6136 | 0.11233 | 101.64 | 5.5458 | 0.11103 | 11.1594 | 8.6176 | 0.22336
301.68 | 14.959 | 8.181 | 0.16405 | 101.66 | 5.6076 | 0.11221 | 101.66 | 5.5343 | 0.1108 | 11.1419 | 8.7672 | 0.22301
301.7 | 14.9326 | 8.1546 | 0.16336 | 101.68 | 5.6016 | 0.11209 | 101.68 | 5.5229 | 0.11057 | 11.1245 | 8.8206 | 0.22266
301.72 | 14.9018 | 8.1238 | 0.16278 | 101.7 | 5.5956 | 0.11197 | 101.7 | 5.5116 | 0.11035 | 11.1071 | 8.9 | 0.22232
301.74 | 14.8779 | 8.0999 | 0.16224 | 101.72 | 5.5895 | 0.11185 | 101.72 | 5.5002 | 0.11012 | 11.0898 | 8.9396 | 0.22197
301.76 | 14.8499 | 8.0719 | 0.16172 | 101.74 | 5.5836 | 0.11173 | 101.74 | 5.4889 | 0.10989 | 11.0725 | 9.0036 | 0.22162
301.78 | 14.8283 | 8.0503 | 0.16122 | 101.76 | 5.5776 | 0.11161 | 101.76 | 5.4776 | 0.10967 | 11.0552 | 9.0298 | 0.22128
301.8 | 14.8035 | 8.0255 | 0.16076 | 101.78 | 5.5716 | 0.11149 | 101.78 | 5.4664 | 0.10944 | 11.038 | 9.0751 | 0.22093
301.82 | 14.7909 | 8.0129 | 0.16038 | 101.8 | 5.5656 | 0.11137 | 101.8 | 5.4552 | 0.10922 | 11.0208 | 9.0478 | 0.22059
301.84 | 14.7659 | 7.9879 | 0.16001 | 101.82 | 5.5597 | 0.11125 | 101.82 | 5.444 | 0.10899 | 11.0037 | 9.0952 | 0.22025
301.86 | 14.7362 | 7.9582 | 0.15946 | 101.84 | 5.5537 | 0.11113 | 101.84 | 5.4329 | 0.10877 | 10.9866 | 9.1714 | 0.2199
301.88 | 14.7085 | 7.9305 | 0.15889 | 101.86 | 5.5478 | 0.11102 | 101.86 | 5.4218 | 0.10855 | 10.9696 | 9.2363 | 0.21956
301.9 | 14.677 | 7.899 | 0.15829 | 101.88 | 5.5419 | 0.1109 | 101.88 | 5.4107 | 0.10833 | 10.9526 | 9.3247 | 0.21922
301.92 | 14.6676 | 7.8896 | 0.15789 | 101.9 | 5.5359 | 0.11078 | 101.9 | 5.3997 | 0.1081 | 10.9356 | 9.2784 | 0.21888
301.94 | 14.6548 | 7.8768 | 0.15766 | 101.92 | 5.53 | 0.11066 | 101.92 | 5.3887 | 0.10788 | 10.9187 | 9.2531 | 0.21854
301.96 | 14.6395 | 7.8615 | 0.15738 | 101.94 | 5.5241 | 0.11054 | 101.94 | 5.3777 | 0.10766 | 10.9018 | 9.244 | 0.21821
301.98 | 14.6168 | 7.8388 | 0.157 | 101.96 | 5.5182 | 0.11042 | 101.96 | 5.3668 | 0.10744 | 10.885 | 9.2794 | 0.21787
302 | 14.5883 | 7.8103 | 0.15649 | 101.98 | 5.5124 | 0.11031 | 101.98 | 5.3558 | 0.10723 | 10.8682 | 9.351 | 0.21753
302.02 | 14.5656 | 7.7876 | 0.15598 | 102 | 5.5065 | 0.11019 | 102 | 5.345 | 0.10701 | 10.8515 | 9.3871 | 0.2172
302.04 | 14.5392 | 7.7612 | 0.15549 | 102.02 | 5.5006 | 0.11007 | 102.02 | 5.3341 | 0.10679 | 10.8348 | 9.4468 | 0.21686
302.06 | 14.5107 | 7.7327 | 0.15494 | 102.04 | 5.4948 | 0.10995 | 102.04 | 5.3233 | 0.10657 | 10.8181 | 9.5198 | 0.21653
302.08 | 14.4909 | 7.7129 | 0.15446 | 102.06 | 5.4889 | 0.10984 | 102.06 | 5.3125 | 0.10636 | 10.8015 | 9.5393 | 0.2162
302.1 | 14.4732 | 7.6952 | 0.15408 | 102.08 | 5.4831 | 0.10972 | 102.08 | 5.3018 | 0.10614 | 10.7849 | 9.5463 | 0.21586
302.12 | 14.4559 | 7.6779 | 0.15373 | 102.1 | 5.4773 | 0.1096 | 102.1 | 5.2911 | 0.10593 | 10.7683 | 9.5511 | 0.21553
302.14 | 14.438 | 7.66 | 0.15338 | 102.12 | 5.4715 | 0.10949 | 102.12 | 5.2804 | 0.10571 | 10.7518 | 9.5593 | 0.2152
302.16 | 14.4187 | 7.6407 | 0.15301 | 102.14 | 5.4657 | 0.10937 | 102.14 | 5.2697 | 0.1055 | 10.7354 | 9.5767 | 0.21487
302.18 | 14.4057 | 7.6277 | 0.15268 | 102.16 | 5.4599 | 0.10926 | 102.16 | 5.2591 | 0.10529 | 10.7189 | 9.5556 | 0.21454
302.2 | 14.3952 | 7.6172 | 0.15245 | 102.18 | 5.4541 | 0.10914 | 102.18 | 5.2485 | 0.10508 | 10.7026 | 9.5196 | 0.21422
302.22 | 14.378 | 7.6 | 0.15217 | 102.2 | 5.4483 | 0.10902 | 102.2 | 5.2379 | 0.10486 | 10.6862 | 9.5248 | 0.21389
302.24 | 14.3538 | 7.5758 | 0.15176 | 102.22 | 5.4425 | 0.10891 | 102.22 | 5.2274 | 0.10465 | 10.6699 | 9.5737 | 0.21356
302.26 | 14.3264 | 7.5484 | 0.15124 | 102.24 | 5.4368 | 0.10879 | 102.24 | 5.2169 | 0.10444 | 10.6537 | 9.6424 | 0.21324
302.28 | 14.3048 | 7.5268 | 0.15075 | 102.26 | 5.431 | 0.10868 | 102.26 | 5.2064 | 0.10423 | 10.6374 | 9.6759 | 0.21291
302.3 | 14.2896 | 7.5116 | 0.15038 | 102.28 | 5.4253 | 0.10856 | 102.28 | 5.196 | 0.10402 | 10.6212 | 9.67 | 0.21259
302.32 | 14.262 | 7.484 | 0.14996 | 102.3 | 5.4195 | 0.10845 | 102.3 | 5.1856 | 0.10382 | 10.6051 | 9.7414 | 0.21226
302.34 | 14.2479 | 7.4699 | 0.14954 | 102.32 | 5.4138 | 0.10833 | 102.32 | 5.1752 | 0.10361 | 10.589 | 9.7286 | 0.21194
302.36 | 14.2336 | 7.4556 | 0.14926 | 102.34 | 5.4081 | 0.10822 | 102.34 | 5.1648 | 0.1034 | 10.5729 | 9.7178 | 0.21162
302.38 | 14.2238 | 7.4458 | 0.14901 | 102.36 | 5.4024 | 0.1081 | 102.36 | 5.1545 | 0.10319 | 10.5569 | 9.6788 | 0.2113
302.4 | 14.2122 | 7.4342 | 0.1488 | 102.38 | 5.3967 | 0.10799 | 102.38 | 5.1442 | 0.10299 | 10.5409 | 9.6514 | 0.21098
302.42 | 14.1953 | 7.4173 | 0.14852 | 102.4 | 5.391 | 0.10788 | 102.4 | 5.134 | 0.10278 | 10.525 | 9.6575 | 0.21066
302.44 | 14.187 | 7.409 | 0.14826 | 102.42 | 5.3853 | 0.10776 | 102.42 | 5.1237 | 0.10258 | 10.509 | 9.6104 | 0.21034
302.46 | 14.1687 | 7.3907 | 0.148 | 102.44 | 5.3796 | 0.10765 | 102.44 | 5.1135 | 0.10237 | 10.4932 | 9.625 | 0.21002
302.48 | 14.1474 | 7.3694 | 0.1476 | 102.46 | 5.374 | 0.10754 | 102.46 | 5.1034 | 0.10217 | 10.4773 | 9.6593 | 0.20971
302.5 | 14.1306 | 7.3526 | 0.14722 | 102.48 | 5.3683 | 0.10742 | 102.48 | 5.0932 | 0.10197 | 10.4615 | 9.6655 | 0.20939
302.52 | 14.1039 | 7.3259 | 0.14679 | 102.5 | 5.3627 | 0.10731 | 102.5 | 5.0831 | 0.10176 | 10.4458 | 9.7336 | 0.20907
302.54 | 14.0837 | 7.3057 | 0.14632 | 102.52 | 5.357 | 0.1072 | 102.52 | 5.073 | 0.10156 | 10.4301 | 9.7615 | 0.20876
302.56 | 14.0525 | 7.2745 | 0.1458 | 102.54 | 5.3514 | 0.10708 | 102.54 | 5.063 | 0.10136 | 10.4144 | 9.859 | 0.20844
302.58 | 14.0355 | 7.2575 | 0.14532 | 102.56 | 5.3458 | 0.10697 | 102.56 | 5.053 | 0.10116 | 10.3987 | 9.8671 | 0.20813
302.6 | 14.0158 | 7.2378 | 0.14495 | 102.58 | 5.3402 | 0.10686 | 102.58 | 5.043 | 0.10096 | 10.3831 | 9.8934 | 0.20782
302.62 | 14.0046 | 7.2266 | 0.14464 | 102.6 | 5.3346 | 0.10675 | 102.6 | 5.033 | 0.10076 | 10.3676 | 9.8659 | 0.20751
302.64 | 13.9812 | 7.2032 | 0.1443 | 102.62 | 5.329 | 0.10664 | 102.62 | 5.023 | 0.10056 | 10.352 | 9.9148 | 0.2072
302.66 | 13.9674 | 7.1894 | 0.14393 | 102.64 | 5.3234 | 0.10652 | 102.64 | 5.0131 | 0.10036 | 10.3365 | 9.9041 | 0.20689
302.68 | 13.9484 | 7.1704 | 0.1436 | 102.66 | 5.3178 | 0.10641 | 102.66 | 5.0032 | 0.10016 | 10.3211 | 9.9265 | 0.20658
302.7 | 13.9339 | 7.1559 | 0.14326 | 102.68 | 5.3123 | 0.1063 | 102.68 | 4.9934 | 0.099966 | 10.3056 | 9.9212 | 0.20627
302.72 | 13.9137 | 7.1357 | 0.14292 | 102.7 | 5.3067 | 0.10619 | 102.7 | 4.9836 | 0.09977 | 10.2903 | 9.9514 | 0.20596
302.74 | 13.8874 | 7.1094 | 0.14245 | 102.72 | 5.3011 | 0.10608 | 102.72 | 4.9738 | 0.099573 | 10.2749 | 10.0207 | 0.20565
302.76 | 13.874 | 7.096 | 0.14205 | 102.74 | 5.2956 | 0.10597 | 102.74 | 4.964 | 0.099378 | 10.2596 | 10.0086 | 0.20535
302.78 | 13.8594 | 7.0814 | 0.14177 | 102.76 | 5.2901 | 0.10586 | 102.76 | 4.9543 | 0.099183 | 10.2443 | 10.0042 | 0.20504
302.8 | 13.8452 | 7.0672 | 0.14149 | 102.78 | 5.2845 | 0.10575 | 102.78 | 4.9445 | 0.098988 | 10.2291 | 9.9976 | 0.20473
302.82 | 13.8225 | 7.0445 | 0.14112 | 102.8 | 5.279 | 0.10564 | 102.8 | 4.9349 | 0.098794 | 10.2139 | 10.0448 | 0.20443
302.84 | 13.7943 | 7.0163 | 0.14061 | 102.82 | 5.2735 | 0.10553 | 102.82 | 4.9252 | 0.0986 | 10.1987 | 10.1279 | 0.20413
302.86 | 13.7729 | 6.9949 | 0.14011 | 102.84 | 5.268 | 0.10542 | 102.84 | 4.9156 | 0.098408 | 10.1836 | 10.1676 | 0.20382
302.88 | 13.7555 | 6.9775 | 0.13972 | 102.86 | 5.2625 | 0.10531 | 102.86 | 4.906 | 0.098215 | 10.1685 | 10.1826 | 0.20352
302.9 | 13.7331 | 6.9551 | 0.13933 | 102.88 | 5.2571 | 0.1052 | 102.88 | 4.8964 | 0.098023 | 10.1534 | 10.2295 | 0.20322
302.92 | 13.7143 | 6.9363 | 0.13891 | 102.9 | 5.2516 | 0.10509 | 102.9 | 4.8868 | 0.097832 | 10.1384 | 10.2533 | 0.20292
302.94 | 13.6831 | 6.9051 | 0.13841 | 102.92 | 5.2461 | 0.10498 | 102.92 | 4.8773 | 0.097641 | 10.1234 | 10.3577 | 0.20262
302.96 | 13.6611 | 6.8831 | 0.13788 | 102.94 | 5.2407 | 0.10487 | 102.94 | 4.8678 | 0.097451 | 10.1085 | 10.4032 | 0.20232
302.98 | 13.6395 | 6.8615 | 0.13745 | 102.96 | 5.2352 | 0.10476 | 102.96 | 4.8583 | 0.097261 | 10.0935 | 10.4464 | 0.20202
303 | 13.626 | 6.848 | 0.13709 | 102.98 | 5.2298 | 0.10465 | 102.98 | 4.8489 | 0.097072 | 10.0787 | 10.4369 | 0.20172
303.02 | 13.607 | 6.829 | 0.13677 | 103 | 5.2243 | 0.10454 | 103 | 4.8395 | 0.096884 | 10.0638 | 10.4638 | 0.20142
303.04 | 13.5831 | 6.8051 | 0.13634 | 103.02 | 5.2189 | 0.10443 | 103.02 | 4.8301 | 0.096696 | 10.049 | 10.5231 | 0.20113
303.06 | 13.5547 | 6.7767 | 0.13582 | 103.04 | 5.2135 | 0.10432 | 103.04 | 4.8207 | 0.096508 | 10.0342 | 10.6115 | 0.20083
303.08 | 13.5435 | 6.7655 | 0.13542 | 103.06 | 5.2081 | 0.10422 | 103.06 | 4.8114 | 0.096321 | 10.0195 | 10.5885 | 0.20054
303.1 | 13.5266 | 6.7486 | 0.13514 | 103.08 | 5.2027 | 0.10411 | 103.08 | 4.8021 | 0.096135 | 10.0048 | 10.6029 | 0.20024
303.12 | 13.5132 | 6.7351 | 0.13484 | 103.1 | 5.1973 | 0.104 | 103.1 | 4.7928 | 0.095949 | 9.9901 | 10.5947 | 0.19995
303.14 | 13.5021 | 6.7241 | 0.13459 | 103.12 | 5.1919 | 0.10389 | 103.12 | 4.7835 | 0.095763 | 9.9755 | 10.5714 | 0.19966
303.16 | 13.4915 | 6.7135 | 0.13438 | 103.14 | 5.1866 | 0.10378 | 103.14 | 4.7743 | 0.095578 | 9.9609 | 10.5451 | 0.19936
303.18 | 13.4898 | 6.7118 | 0.13425 | 103.16 | 5.1812 | 0.10368 | 103.16 | 4.7651 | 0.095394 | 9.9463 | 10.4616 | 0.19907
303.2 | 13.4624 | 6.6844 | 0.13396 | 103.18 | 5.1758 | 0.10357 | 103.18 | 4.7559 | 0.09521 | 9.9317 | 10.5454 | 0.19878
303.22 | 13.4493 | 6.6713 | 0.13356 | 103.2 | 5.1705 | 0.10346 | 103.2 | 4.7468 | 0.095027 | 9.9172 | 10.5358 | 0.19849
303.24 | 13.4336 | 6.6556 | 0.13327 | 103.22 | 5.1651 | 0.10336 | 103.22 | 4.7376 | 0.094844 | 9.9028 | 10.5442 | 0.1982
303.26 | 13.4241 | 6.6461 | 0.13302 | 103.24 | 5.1598 | 0.10325 | 103.24 | 4.7285 | 0.094662 | 9.8883 | 10.5122 | 0.19791
303.28 | 13.4052 | 6.6272 | 0.13273 | 103.26 | 5.1545 | 0.10314 | 103.26 | 4.7194 | 0.09448 | 9.8739 | 10.5412 | 0.19762
303.3 | 13.3829 | 6.6049 | 0.13232 | 103.28 | 5.1492 | 0.10304 | 103.28 | 4.7104 | 0.094298 | 9.8596 | 10.5926 | 0.19733
303.32 | 13.3759 | 6.5979 | 0.13203 | 103.3 | 5.1439 | 0.10293 | 103.3 | 4.7014 | 0.094118 | 9.8452 | 10.5451 | 0.19705
303.34 | 13.3695 | 6.5915 | 0.13189 | 103.32 | 5.1386 | 0.10282 | 103.32 | 4.6924 | 0.093937 | 9.8309 | 10.4937 | 0.19676
303.36 | 13.35 | 6.572 | 0.13164 | 103.34 | 5.1333 | 0.10272 | 103.34 | 4.6834 | 0.093757 | 9.8167 | 10.5278 | 0.19648
303.38 | 13.3299 | 6.5519 | 0.13124 | 103.36 | 5.128 | 0.10261 | 103.36 | 4.6744 | 0.093578 | 9.8024 | 10.5656 | 0.19619
303.4 | 13.3009 | 6.5229 | 0.13075 | 103.38 | 5.1227 | 0.10251 | 103.38 | 4.6655 | 0.093399 | 9.7882 | 10.6622 | 0.19591
303.42 | 13.281 | 6.503 | 0.13026 | 103.4 | 5.1174 | 0.1024 | 103.4 | 4.6566 | 0.093221 | 9.774 | 10.6998 | 0.19562
303.44 | 13.2577 | 6.4797 | 0.12983 | 103.42 | 5.1122 | 0.1023 | 103.42 | 4.6477 | 0.093043 | 9.7599 | 10.7599 | 0.19534
303.46 | 13.2447 | 6.4667 | 0.12946 | 103.44 | 5.1069 | 0.10219 | 103.44 | 4.6389 | 0.092866 | 9.7458 | 10.7528 | 0.19506
303.48 | 13.243 | 6.465 | 0.12932 | 103.46 | 5.1017 | 0.10209 | 103.46 | 4.63 | 0.092689 | 9.7317 | 10.6718 | 0.19478
303.5 | 13.2324 | 6.4544 | 0.12919 | 103.48 | 5.0965 | 0.10198 | 103.48 | 4.6212 | 0.092513 | 9.7177 | 10.649 | 0.19449
303.52 | 13.2275 | 6.4495 | 0.12904 | 103.5 | 5.0912 | 0.10188 | 103.5 | 4.6125 | 0.092337 | 9.7037 | 10.5899 | 0.19421
303.54 | 13.2092 | 6.4312 | 0.12881 | 103.52 | 5.086 | 0.10177 | 103.52 | 4.6037 | 0.092162 | 9.6897 | 10.6176 | 0.19393
303.56 | 13.1813 | 6.4032 | 0.12834 | 103.54 | 5.0808 | 0.10167 | 103.54 | 4.595 | 0.091987 | 9.6758 | 10.7094 | 0.19365
303.58 | 13.1522 | 6.3742 | 0.12777 | 103.56 | 5.0756 | 0.10156 | 103.56 | 4.5863 | 0.091812 | 9.6619 | 10.8086 | 0.19338
303.6 | 13.129 | 6.351 | 0.12725 | 103.58 | 5.0704 | 0.10146 | 103.58 | 4.5776 | 0.091638 | 9.648 | 10.8698 | 0.1931
303.62 | 13.1186 | 6.3406 | 0.12692 | 103.6 | 5.0652 | 0.10136 | 103.6 | 4.5689 | 0.091465 | 9.6341 | 10.8472 | 0.19282
303.64 | 13.0988 | 6.3208 | 0.12661 | 103.62 | 5.06 | 0.10125 | 103.62 | 4.5603 | 0.091292 | 9.6203 | 10.8866 | 0.19254
303.66 | 13.0779 | 6.2999 | 0.12621 | 103.64 | 5.0549 | 0.10115 | 103.64 | 4.5517 | 0.091119 | 9.6065 | 10.9341 | 0.19227
303.68 | 13.0504 | 6.2724 | 0.12572 | 103.66 | 5.0497 | 0.10105 | 103.66 | 4.5431 | 0.090947 | 9.5928 | 11.025 | 0.19199
303.7 | 13.0268 | 6.2488 | 0.12521 | 103.68 | 5.0445 | 0.10094 | 103.68 | 4.5345 | 0.090776 | 9.5791 | 11.0905 | 0.19172
303.72 | 12.9965 | 6.2185 | 0.12467 | 103.7 | 5.0394 | 0.10084 | 103.7 | 4.526 | 0.090605 | 9.5654 | 11.2016 | 0.19144
303.74 | 12.9828 | 6.2048 | 0.12423 | 103.72 | 5.0343 | 0.10074 | 103.72 | 4.5175 | 0.090434 | 9.5517 | 11.2017 | 0.19117
303.76 | 12.957 | 6.179 | 0.12384 | 103.74 | 5.0291 | 0.10063 | 103.74 | 4.509 | 0.090264 | 9.5381 | 11.2832 | 0.1909
303.78 | 12.9316 | 6.1536 | 0.12333 | 103.76 | 5.024 | 0.10053 | 103.76 | 4.5005 | 0.090094 | 9.5245 | 11.3626 | 0.19063
303.8 | 12.9064 | 6.1284 | 0.12282 | 103.78 | 5.0189 | 0.10043 | 103.78 | 4.492 | 0.089925 | 9.5109 | 11.4416 | 0.19035
303.82 | 12.8887 | 6.1107 | 0.12239 | 103.8 | 5.0138 | 0.10033 | 103.8 | 4.4836 | 0.089757 | 9.4974 | 11.4698 | 0.19008
303.84 | 12.8831 | 6.1051 | 0.12216 | 103.82 | 5.0087 | 0.10022 | 103.82 | 4.4752 | 0.089588 | 9.4839 | 11.4164 | 0.18981
303.86 | 12.8714 | 6.0934 | 0.12198 | 103.84 | 5.0036 | 0.10012 | 103.84 | 4.4668 | 0.08942 | 9.4704 | 11.4045 | 0.18954
303.88 | 12.8533 | 6.0753 | 0.12169 | 103.86 | 4.9985 | 0.10002 | 103.86 | 4.4585 | 0.089253 | 9.457 | 11.436 | 0.18927
303.9 | 12.8302 | 6.0522 | 0.12127 | 103.88 | 4.9934 | 0.099919 | 103.88 | 4.4501 | 0.089086 | 9.4436 | 11.5012 | 0.18901
303.92 | 12.8161 | 6.0381 | 0.1209 | 103.9 | 4.9883 | 0.099817 | 103.9 | 4.4418 | 0.08892 | 9.4302 | 11.5058 | 0.18874
303.94 | 12.8125 | 6.0345 | 0.12073 | 103.92 | 4.9833 | 0.099716 | 103.92 | 4.4335 | 0.088754 | 9.4168 | 11.4401 | 0.18847
303.96 | 12.8078 | 6.0298 | 0.12064 | 103.94 | 4.9782 | 0.099615 | 103.94 | 4.4253 | 0.088588 | 9.4035 | 11.3818 | 0.1882
303.98 | 12.7858 | 6.0078 | 0.12038 | 103.96 | 4.9732 | 0.099514 | 103.96 | 4.417 | 0.088423 | 9.3902 | 11.4406 | 0.18794
304 | 12.7603 | 5.9823 | 0.1199 | 103.98 | 4.9681 | 0.099413 | 103.98 | 4.4088 | 0.088258 | 9.3769 | 11.5237 | 0.18767
304.02 | 12.7418 | 5.9638 | 0.11946 | 104 | 4.9631 | 0.099312 | 104 | 4.4006 | 0.088094 | 9.3637 | 11.5594 | 0.18741
304.04 | 12.7314 | 5.9534 | 0.11917 | 104.02 | 4.9581 | 0.099212 | 104.02 | 4.3924 | 0.087931 | 9.3505 | 11.5405 | 0.18714
304.06 | 12.7233 | 5.9453 | 0.11899 | 104.04 | 4.9531 | 0.099111 | 104.04 | 4.3843 | 0.087767 | 9.3373 | 11.5059 | 0.18688
304.08 | 12.7132 | 5.9351 | 0.1188 | 104.06 | 4.948 | 0.099011 | 104.06 | 4.3762 | 0.087604 | 9.3242 | 11.4856 | 0.18662
304.1 | 12.6974 | 5.9194 | 0.11855 | 104.08 | 4.943 | 0.098911 | 104.08 | 4.368 | 0.087442 | 9.3111 | 11.5035 | 0.18635
304.12 | 12.6833 | 5.9053 | 0.11825 | 104.1 | 4.938 | 0.098811 | 104.1 | 4.36 | 0.08728 | 9.298 | 11.5102 | 0.18609
304.14 | 12.6741 | 5.8961 | 0.11801 | 104.12 | 4.9331 | 0.098711 | 104.12 | 4.3519 | 0.087118 | 9.2849 | 11.4843 | 0.18583
304.16 | 12.6642 | 5.8862 | 0.11782 | 104.14 | 4.9281 | 0.098611 | 104.14 | 4.3438 | 0.086957 | 9.2719 | 11.4631 | 0.18557
304.18 | 12.6546 | 5.8766 | 0.11763 | 104.16 | 4.9231 | 0.098512 | 104.16 | 4.3358 | 0.086797 | 9.2589 | 11.4404 | 0.18531
304.2 | 12.6333 | 5.8553 | 0.11732 | 104.18 | 4.9181 | 0.098412 | 104.18 | 4.3278 | 0.086636 | 9.246 | 11.4963 | 0.18505
304.22 | 12.6167 | 5.8387 | 0.11694 | 104.2 | 4.9132 | 0.098313 | 104.2 | 4.3198 | 0.086477 | 9.233 | 11.5216 | 0.18479
304.24 | 12.6036 | 5.8256 | 0.11664 | 104.22 | 4.9082 | 0.098214 | 104.22 | 4.3119 | 0.086317 | 9.2201 | 11.5224 | 0.18453
304.26 | 12.5949 | 5.8169 | 0.11643 | 104.24 | 4.9033 | 0.098115 | 104.24 | 4.3039 | 0.086158 | 9.2072 | 11.4942 | 0.18427
304.28 | 12.5747 | 5.7967 | 0.11614 | 104.26 | 4.8983 | 0.098016 | 104.26 | 4.296 | 0.086 | 9.1944 | 11.5439 | 0.18402
304.3 | 12.5594 | 5.7814 | 0.11578 | 104.28 | 4.8934 | 0.097918 | 104.28 | 4.2881 | 0.085842 | 9.1816 | 11.5612 | 0.18376
304.32 | 12.5391 | 5.7611 | 0.11542 | 104.3 | 4.8885 | 0.097819 | 104.3 | 4.2803 | 0.085684 | 9.1688 | 11.6124 | 0.1835
304.34 | 12.5216 | 5.7436 | 0.11505 | 104.32 | 4.8836 | 0.097721 | 104.32 | 4.2724 | 0.085527 | 9.156 | 11.6443 | 0.18325
304.36 | 12.4918 | 5.7138 | 0.11457 | 104.34 | 4.8787 | 0.097623 | 104.34 | 4.2646 | 0.08537 | 9.1433 | 11.7612 | 0.18299
304.38 | 12.4671 | 5.6891 | 0.11403 | 104.36 | 4.8738 | 0.097525 | 104.36 | 4.2568 | 0.085213 | 9.1305 | 11.8438 | 0.18274
304.4 | 12.4543 | 5.6763 | 0.11365 | 104.38 | 4.8689 | 0.097427 | 104.38 | 4.249 | 0.085057 | 9.1179 | 11.8444 | 0.18248
304.42 | 12.4314 | 5.6534 | 0.1133 | 104.4 | 4.864 | 0.097329 | 104.4 | 4.2412 | 0.084902 | 9.1052 | 11.9151 | 0.18223
304.44 | 12.4102 | 5.6322 | 0.11286 | 104.42 | 4.8591 | 0.097231 | 104.42 | 4.2335 | 0.084747 | 9.0926 | 11.9746 | 0.18198
304.46 | 12.3902 | 5.6122 | 0.11244 | 104.44 | 4.8543 | 0.097134 | 104.44 | 4.2257 | 0.084592 | 9.08 | 12.0253 | 0.18173
304.48 | 12.3803 | 5.6023 | 0.11215 | 104.46 | 4.8494 | 0.097036 | 104.46 | 4.218 | 0.084438 | 9.0674 | 12.0068 | 0.18147
304.5 | 12.3674 | 5.5894 | 0.11192 | 104.48 | 4.8445 | 0.096939 | 104.48 | 4.2103 | 0.084284 | 9.0549 | 12.0092 | 0.18122
304.52 | 12.351 | 5.573 | 0.11162 | 104.5 | 4.8397 | 0.096842 | 104.5 | 4.2027 | 0.08413 | 9.0424 | 12.0362 | 0.18097
304.54 | 12.3328 | 5.5548 | 0.11128 | 104.52 | 4.8348 | 0.096745 | 104.52 | 4.195 | 0.083977 | 9.0299 | 12.0761 | 0.18072
304.56 | 12.3178 | 5.5398 | 0.11095 | 104.54 | 4.83 | 0.096649 | 104.54 | 4.1874 | 0.083824 | 9.0174 | 12.0935 | 0.18047
304.58 | 12.3068 | 5.5288 | 0.11069 | 104.56 | 4.8252 | 0.096552 | 104.56 | 4.1798 | 0.083672 | 9.005 | 12.0841 | 0.18022
304.6 | 12.3025 | 5.5245 | 0.11053 | 104.58 | 4.8204 | 0.096455 | 104.58 | 4.1722 | 0.08352 | 8.9926 | 12.0277 | 0.17998
304.62 | 12.2979 | 5.5199 | 0.11044 | 104.6 | 4.8155 | 0.096359 | 104.6 | 4.1647 | 0.083369 | 8.9802 | 11.9736 | 0.17973
304.64 | 12.2831 | 5.5051 | 0.11025 | 104.62 | 4.8107 | 0.096263 | 104.62 | 4.1571 | 0.083218 | 8.9678 | 11.9908 | 0.17948
304.66 | 12.2724 | 5.4944 | 0.10999 | 104.64 | 4.8059 | 0.096167 | 104.64 | 4.1496 | 0.083067 | 8.9555 | 11.9794 | 0.17923
304.68 | 12.256 | 5.478 | 0.10972 | 104.66 | 4.8012 | 0.096071 | 104.66 | 4.1421 | 0.082917 | 8.9432 | 12.0079 | 0.17899
304.7 | 12.2423 | 5.4643 | 0.10942 | 104.68 | 4.7964 | 0.095975 | 104.68 | 4.1346 | 0.082767 | 8.931 | 12.0176 | 0.17874
304.72 | 12.2314 | 5.4534 | 0.10918 | 104.7 | 4.7916 | 0.09588 | 104.7 | 4.1271 | 0.082617 | 8.9187 | 12.0086 | 0.1785
304.74 | 12.2138 | 5.4358 | 0.10889 | 104.72 | 4.7868 | 0.095784 | 104.72 | 4.1197 | 0.082468 | 8.9065 | 12.0458 | 0.17825
304.76 | 12.1987 | 5.4207 | 0.10856 | 104.74 | 4.7821 | 0.095689 | 104.74 | 4.1123 | 0.082319 | 8.8943 | 12.066 | 0.17801
304.78 | 12.1768 | 5.3988 | 0.1082 | 104.76 | 4.7773 | 0.095594 | 104.76 | 4.1048 | 0.082171 | 8.8822 | 12.1336 | 0.17776
304.8 | 12.1637 | 5.3857 | 0.10784 | 104.78 | 4.7726 | 0.095499 | 104.78 | 4.0975 | 0.082023 | 8.87 | 12.1407 | 0.17752
304.82 | 12.152 | 5.374 | 0.1076 | 104.8 | 4.7678 | 0.095404 | 104.8 | 4.0901 | 0.081876 | 8.8579 | 12.1379 | 0.17728
304.84 | 12.1379 | 5.3599 | 0.10734 | 104.82 | 4.7631 | 0.095309 | 104.82 | 4.0827 | 0.081728 | 8.8458 | 12.1517 | 0.17704
304.86 | 12.119 | 5.341 | 0.10701 | 104.84 | 4.7583 | 0.095214 | 104.84 | 4.0754 | 0.081582 | 8.8338 | 12.1994 | 0.1768
304.88 | 12.1057 | 5.3277 | 0.10669 | 104.86 | 4.7536 | 0.09512 | 104.86 | 4.0681 | 0.081435 | 8.8217 | 12.2081 | 0.17656
304.9 | 12.0936 | 5.3156 | 0.10643 | 104.88 | 4.7489 | 0.095025 | 104.88 | 4.0608 | 0.081289 | 8.8097 | 12.2088 | 0.17631
304.92 | 12.0852 | 5.3072 | 0.10623 | 104.9 | 4.7442 | 0.094931 | 104.9 | 4.0535 | 0.081144 | 8.7978 | 12.1843 | 0.17607
304.94 | 12.0667 | 5.2887 | 0.10596 | 104.92 | 4.7395 | 0.094837 | 104.92 | 4.0463 | 0.080998 | 8.7858 | 12.2299 | 0.17584
304.96 | 12.044 | 5.266 | 0.10555 | 104.94 | 4.7348 | 0.094743 | 104.94 | 4.0391 | 0.080854 | 8.7739 | 12.3051 | 0.1756
304.98 | 12.0389 | 5.2609 | 0.10527 | 104.96 | 4.7301 | 0.094649 | 104.96 | 4.0318 | 0.080709 | 8.762 | 12.2573 | 0.17536
305 | 12.0288 | 5.2508 | 0.10512 | 104.98 | 4.7254 | 0.094556 | 104.98 | 4.0246 | 0.080565 | 8.7501 | 12.2452 | 0.17512
305.02 | 12.016 | 5.238 | 0.10489 | 105 | 4.7208 | 0.094462 | 105 | 4.0175 | 0.080421 | 8.7382 | 12.2516 | 0.17488
305.04 | 11.9966 | 5.2186 | 0.10457 | 105.02 | 4.7161 | 0.094369 | 105.02 | 4.0103 | 0.080278 | 8.7264 | 12.3047 | 0.17465
305.06 | 11.9835 | 5.2055 | 0.10424 | 105.04 | 4.7114 | 0.094276 | 105.04 | 4.0032 | 0.080135 | 8.7146 | 12.3142 | 0.17441
305.08 | 11.9771 | 5.1991 | 0.10405 | 105.06 | 4.7068 | 0.094182 | 105.06 | 3.9961 | 0.079992 | 8.7029 | 12.2764 | 0.17417
305.1 | 11.9585 | 5.1805 | 0.1038 | 105.08 | 4.7022 | 0.094089 | 105.08 | 3.989 | 0.07985 | 8.6911 | 12.3246 | 0.17394
305.12 | 11.9375 | 5.1595 | 0.1034 | 105.1 | 4.6975 | 0.093997 | 105.1 | 3.9819 | 0.079708 | 8.6794 | 12.3896 | 0.1737
305.14 | 11.9171 | 5.1391 | 0.10299 | 105.12 | 4.6929 | 0.093904 | 105.12 | 3.9748 | 0.079567 | 8.6677 | 12.4512 | 0.17347
305.16 | 11.8995 | 5.1215 | 0.10261 | 105.14 | 4.6883 | 0.093811 | 105.14 | 3.9678 | 0.079426 | 8.656 | 12.4929 | 0.17324
305.18 | 11.8874 | 5.1094 | 0.10231 | 105.16 | 4.6836 | 0.093719 | 105.16 | 3.9607 | 0.079285 | 8.6444 | 12.4962 | 0.173
305.2 | 11.8603 | 5.0823 | 0.10192 | 105.18 | 4.679 | 0.093627 | 105.18 | 3.9537 | 0.079144 | 8.6327 | 12.6057 | 0.17277
305.22 | 11.8393 | 5.0613 | 0.10144 | 105.2 | 4.6744 | 0.093534 | 105.2 | 3.9467 | 0.079004 | 8.6211 | 12.6723 | 0.17254
305.24 | 11.8191 | 5.0411 | 0.10102 | 105.22 | 4.6698 | 0.093442 | 105.22 | 3.9397 | 0.078865 | 8.6096 | 12.7337 | 0.17231
305.26 | 11.8025 | 5.0245 | 0.10066 | 105.24 | 4.6652 | 0.093351 | 105.24 | 3.9328 | 0.078725 | 8.598 | 12.7703 | 0.17208
305.28 | 11.7841 | 5.0061 | 0.10031 | 105.26 | 4.6606 | 0.093259 | 105.26 | 3.9259 | 0.078586 | 8.5865 | 12.8192 | 0.17185
305.3 | 11.7639 | 4.9859 | 0.09992 | 105.28 | 4.6561 | 0.093167 | 105.28 | 3.9189 | 0.078448 | 8.575 | 12.8814 | 0.17161
305.32 | 11.7479 | 4.9699 | 0.099558 | 105.3 | 4.6515 | 0.093076 | 105.3 | 3.912 | 0.07831 | 8.5635 | 12.914 | 0.17139
305.34 | 11.7297 | 4.9517 | 0.099216 | 105.32 | 4.6469 | 0.092984 | 105.32 | 3.9051 | 0.078172 | 8.5521 | 12.9628 | 0.17116
305.36 | 11.706 | 4.928 | 0.098797 | 105.34 | 4.6424 | 0.092893 | 105.34 | 3.8983 | 0.078034 | 8.5406 | 13.0513 | 0.17093
305.38 | 11.6966 | 4.9186 | 0.098466 | 105.36 | 4.6378 | 0.092802 | 105.36 | 3.8914 | 0.077897 | 8.5292 | 13.0367 | 0.1707
305.4 | 11.6788 | 4.9008 | 0.098194 | 105.38 | 4.6333 | 0.092711 | 105.38 | 3.8846 | 0.07776 | 8.5179 | 13.0834 | 0.17047
305.42 | 11.6642 | 4.8862 | 0.09787 | 105.4 | 4.6287 | 0.09262 | 105.4 | 3.8778 | 0.077624 | 8.5065 | 13.1068 | 0.17024
305.44 | 11.6449 | 4.8669 | 0.097531 | 105.42 | 4.6242 | 0.092529 | 105.42 | 3.871 | 0.077488 | 8.4952 | 13.1643 | 0.17002
305.46 | 11.6301 | 4.8521 | 0.09719 | 105.44 | 4.6197 | 0.092439 | 105.44 | 3.8642 | 0.077352 | 8.4839 | 13.19 | 0.16979
305.48 | 11.6216 | 4.8436 | 0.096957 | 105.46 | 4.6152 | 0.092348 | 105.46 | 3.8574 | 0.077216 | 8.4726 | 13.1696 | 0.16956
305.5 | 11.6059 | 4.8279 | 0.096715 | 105.48 | 4.6107 | 0.092258 | 105.48 | 3.8507 | 0.077081 | 8.4613 | 13.2022 | 0.16934
305.52 | 11.5919 | 4.8139 | 0.096418 | 105.5 | 4.6061 | 0.092168 | 105.5 | 3.844 | 0.076947 | 8.4501 | 13.2219 | 0.16911
305.54 | 11.5766 | 4.7986 | 0.096125 | 105.52 | 4.6016 | 0.092078 | 105.52 | 3.8373 | 0.076812 | 8.4389 | 13.2521 | 0.16889
305.56 | 11.5635 | 4.7855 | 0.095841 | 105.54 | 4.5972 | 0.091988 | 105.54 | 3.8306 | 0.076678 | 8.4277 | 13.2655 | 0.16867
305.58 | 11.5605 | 4.7825 | 0.095681 | 105.56 | 4.5927 | 0.091898 | 105.56 | 3.8239 | 0.076545 | 8.4166 | 13.206 | 0.16844
305.6 | 11.549 | 4.771 | 0.095535 | 105.58 | 4.5882 | 0.091809 | 105.58 | 3.8172 | 0.076411 | 8.4054 | 13.2093 | 0.16822
305.62 | 11.5436 | 4.7656 | 0.095366 | 105.6 | 4.5837 | 0.091719 | 105.6 | 3.8106 | 0.076278 | 8.3943 | 13.1674 | 0.168
305.64 | 11.5368 | 4.7588 | 0.095245 | 105.62 | 4.5793 | 0.09163 | 105.62 | 3.804 | 0.076145 | 8.3832 | 13.136 | 0.16778
305.66 | 11.5339 | 4.7559 | 0.095147 | 105.64 | 4.5748 | 0.09154 | 105.64 | 3.7974 | 0.076013 | 8.3721 | 13.0776 | 0.16755
305.68 | 11.5339 | 4.7559 | 0.095117 | 105.66 | 4.5703 | 0.091451 | 105.66 | 3.7908 | 0.075881 | 8.3611 | 12.9978 | 0.16733
305.7 | 11.5122 | 4.7342 | 0.094901 | 105.68 | 4.5659 | 0.091362 | 105.68 | 3.7842 | 0.075749 | 8.3501 | 13.0743 | 0.16711
305.72 | 11.4908 | 4.7128 | 0.09447 | 105.7 | 4.5615 | 0.091273 | 105.7 | 3.7776 | 0.075618 | 8.3391 | 13.1502 | 0.16689
305.74 | 11.4598 | 4.6818 | 0.093945 | 105.72 | 4.557 | 0.091185 | 105.72 | 3.7711 | 0.075487 | 8.3281 | 13.2958 | 0.16667
305.76 | 11.4406 | 4.6626 | 0.093444 | 105.74 | 4.5526 | 0.091096 | 105.74 | 3.7646 | 0.075356 | 8.3171 | 13.3556 | 0.16645
305.78 | 11.4383 | 4.6603 | 0.093229 | 105.76 | 4.5482 | 0.091008 | 105.76 | 3.7581 | 0.075226 | 8.3062 | 13.2929 | 0.16623
305.8 | 11.434 | 4.656 | 0.093163 | 105.78 | 4.5438 | 0.090919 | 105.78 | 3.7516 | 0.075096 | 8.2953 | 13.2447 | 0.16602
305.82 | 11.4292 | 4.6512 | 0.093071 | 105.8 | 4.5393 | 0.090831 | 105.8 | 3.7451 | 0.074966 | 8.2844 | 13.2006 | 0.1658
305.84 | 11.4171 | 4.6391 | 0.092902 | 105.82 | 4.5349 | 0.090743 | 105.82 | 3.7386 | 0.074837 | 8.2736 | 13.2097 | 0.16558
305.86 | 11.4128 | 4.6348 | 0.092738 | 105.84 | 4.5305 | 0.090655 | 105.84 | 3.7322 | 0.074708 | 8.2627 | 13.1622 | 0.16536
305.88 | 11.4023 | 4.6243 | 0.092591 | 105.86 | 4.5262 | 0.090567 | 105.86 | 3.7258 | 0.074579 | 8.2519 | 13.1593 | 0.16515
305.9 | 11.3887 | 4.6107 | 0.09235 | 105.88 | 4.5218 | 0.090479 | 105.88 | 3.7193 | 0.074451 | 8.2411 | 13.1801 | 0.16493
305.92 | 11.3629 | 4.5849 | 0.091956 | 105.9 | 4.5174 | 0.090392 | 105.9 | 3.7129 | 0.074323 | 8.2303 | 13.2894 | 0.16471
305.94 | 11.3522 | 4.5742 | 0.091591 | 105.92 | 4.513 | 0.090304 | 105.92 | 3.7066 | 0.074195 | 8.2196 | 13.2888 | 0.1645
305.96 | 11.3374 | 4.5594 | 0.091336 | 105.94 | 4.5087 | 0.090217 | 105.94 | 3.7002 | 0.074068 | 8.2089 | 13.3189 | 0.16428
305.98 | 11.3216 | 4.5436 | 0.09103 | 105.96 | 4.5043 | 0.09013 | 105.96 | 3.6939 | 0.073941 | 8.1982 | 13.3557 | 0.16407
306 | 11.3094 | 4.5314 | 0.09075 | 105.98 | 4.5 | 0.090043 | 105.98 | 3.6875 | 0.073814 | 8.1875 | 13.3671 | 0.16386
306.02 | 11.2937 | 4.5157 | 0.090471 | 106 | 4.4956 | 0.089956 | 106 | 3.6812 | 0.073688 | 8.1768 | 13.4035 | 0.16364
306.04 | 11.2883 | 4.5103 | 0.09026 | 106.02 | 4.4913 | 0.089869 | 106.02 | 3.6749 | 0.073561 | 8.1662 | 13.3656 | 0.16343
306.06 | 11.2699 | 4.4919 | 0.090022 | 106.04 | 4.4869 | 0.089782 | 106.04 | 3.6686 | 0.073436 | 8.1556 | 13.4223 | 0.16322
306.08 | 11.2544 | 4.4764 | 0.089683 | 106.06 | 4.4826 | 0.089695 | 106.06 | 3.6624 | 0.07331 | 8.145 | 13.4582 | 0.16301
306.1 | 11.235 | 4.457 | 0.089335 | 106.08 | 4.4783 | 0.089609 | 106.08 | 3.6561 | 0.073185 | 8.1344 | 13.5231 | 0.16279
306.12 | 11.2276 | 4.4496 | 0.089066 | 106.1 | 4.474 | 0.089523 | 106.1 | 3.6499 | 0.07306 | 8.1239 | 13.5001 | 0.16258
306.14 | 11.2167 | 4.4387 | 0.088883 | 106.12 | 4.4697 | 0.089436 | 106.12 | 3.6437 | 0.072935 | 8.1133 | 13.5031 | 0.16237
306.16 | 11.2194 | 4.4414 | 0.088801 | 106.14 | 4.4654 | 0.08935 | 106.14 | 3.6375 | 0.072811 | 8.1028 | 13.406 | 0.16216
306.18 | 11.2135 | 4.4355 | 0.088769 | 106.16 | 4.4611 | 0.089264 | 106.16 | 3.6313 | 0.072687 | 8.0923 | 13.3721 | 0.16195
306.2 | 11.2074 | 4.4294 | 0.08865 | 106.18 | 4.4568 | 0.089178 | 106.18 | 3.6251 | 0.072564 | 8.0819 | 13.3404 | 0.16174
306.22 | 11.1954 | 4.4174 | 0.088469 | 106.2 | 4.4525 | 0.089093 | 106.2 | 3.6189 | 0.07244 | 8.0714 | 13.3516 | 0.16153
306.24 | 11.1764 | 4.3984 | 0.088159 | 106.22 | 4.4482 | 0.089007 | 106.22 | 3.6128 | 0.072317 | 8.061 | 13.4144 | 0.16132
306.26 | 11.1689 | 4.3909 | 0.087893 | 106.24 | 4.4439 | 0.088921 | 106.24 | 3.6067 | 0.072195 | 8.0506 | 13.3936 | 0.16112
306.28 | 11.1568 | 4.3788 | 0.087696 | 106.26 | 4.4397 | 0.088836 | 106.26 | 3.6006 | 0.072072 | 8.0402 | 13.4063 | 0.16091
306.3 | 11.1419 | 4.3639 | 0.087427 | 106.28 | 4.4354 | 0.088751 | 106.28 | 3.5945 | 0.07195 | 8.0299 | 13.4391 | 0.1607
306.32 | 11.122 | 4.344 | 0.087079 | 106.3 | 4.4312 | 0.088666 | 106.3 | 3.5884 | 0.071828 | 8.0195 | 13.5095 | 0.16049
306.34 | 11.1145 | 4.3365 | 0.086805 | 106.32 | 4.4269 | 0.088581 | 106.32 | 3.5823 | 0.071707 | 8.0092 | 13.4892 | 0.16029
306.36 | 11.1072 | 4.3292 | 0.086656 | 106.34 | 4.4227 | 0.088496 | 106.34 | 3.5763 | 0.071586 | 7.9989 | 13.4672 | 0.16008
306.38 | 11.0997 | 4.3217 | 0.086509 | 106.36 | 4.4184 | 0.088411 | 106.36 | 3.5702 | 0.071465 | 7.9887 | 13.4463 | 0.15988
306.4 | 11.0754 | 4.2974 | 0.086191 | 106.38 | 4.4142 | 0.088326 | 106.38 | 3.5642 | 0.071344 | 7.9784 | 13.5499 | 0.15967
306.42 | 11.0616 | 4.2836 | 0.08581 | 106.4 | 4.41 | 0.088242 | 106.4 | 3.5582 | 0.071224 | 7.9682 | 13.5762 | 0.15947
306.44 | 11.049 | 4.271 | 0.085545 | 106.42 | 4.4058 | 0.088157 | 106.42 | 3.5522 | 0.071104 | 7.958 | 13.594 | 0.15926
306.46 | 11.0396 | 4.2616 | 0.085325 | 106.44 | 4.4016 | 0.088073 | 106.44 | 3.5462 | 0.070984 | 7.9478 | 13.588 | 0.15906
306.48 | 11.0339 | 4.2559 | 0.085174 | 106.46 | 4.3973 | 0.087989 | 106.46 | 3.5403 | 0.070865 | 7.9376 | 13.5553 | 0.15885
306.5 | 11.0238 | 4.2458 | 0.085017 | 106.48 | 4.3932 | 0.087905 | 106.48 | 3.5343 | 0.070746 | 7.9275 | 13.5544 | 0.15865
306.52 | 11.018 | 4.24 | 0.084858 | 106.5 | 4.389 | 0.087821 | 106.5 | 3.5284 | 0.070627 | 7.9173 | 13.523 | 0.15845
306.54 | 11.015 | 4.237 | 0.084769 | 106.52 | 4.3848 | 0.087737 | 106.52 | 3.5225 | 0.070508 | 7.9072 | 13.4707 | 0.15825
306.56 | 11.0072 | 4.2292 | 0.084661 | 106.54 | 4.3806 | 0.087654 | 106.54 | 3.5165 | 0.07039 | 7.8971 | 13.4541 | 0.15804
306.58 | 11.0016 | 4.2236 | 0.084527 | 106.56 | 4.3764 | 0.08757 | 106.56 | 3.5107 | 0.070272 | 7.8871 | 13.4213 | 0.15784
306.6 | 10.9958 | 4.2178 | 0.084414 | 106.58 | 4.3722 | 0.087487 | 106.58 | 3.5048 | 0.070154 | 7.877 | 13.3897 | 0.15764
306.62 | 10.9875 | 4.2095 | 0.084273 | 106.6 | 4.3681 | 0.087403 | 106.6 | 3.4989 | 0.070037 | 7.867 | 13.3773 | 0.15744
306.64 | 10.9737 | 4.1957 | 0.084052 | 106.62 | 4.3639 | 0.08732 | 106.62 | 3.4931 | 0.06992 | 7.857 | 13.4051 | 0.15724
306.66 | 10.9553 | 4.1773 | 0.08373 | 106.64 | 4.3598 | 0.087237 | 106.64 | 3.4872 | 0.069803 | 7.847 | 13.4665 | 0.15704
306.68 | 10.9474 | 4.1694 | 0.083467 | 106.66 | 4.3556 | 0.087154 | 106.66 | 3.4814 | 0.069687 | 7.837 | 13.4517 | 0.15684
306.7 | 10.946 | 4.168 | 0.083374 | 106.68 | 4.3515 | 0.087071 | 106.68 | 3.4756 | 0.06957 | 7.8271 | 13.3893 | 0.15664
306.72 | 10.9346 | 4.1566 | 0.083246 | 106.7 | 4.3473 | 0.086988 | 106.7 | 3.4698 | 0.069455 | 7.8172 | 13.3996 | 0.15644
306.74 | 10.928 | 4.15 | 0.083066 | 106.72 | 4.3432 | 0.086906 | 106.72 | 3.4641 | 0.069339 | 7.8073 | 13.3757 | 0.15624
306.76 | 10.9135 | 4.1355 | 0.082855 | 106.74 | 4.3391 | 0.086823 | 106.74 | 3.4583 | 0.069224 | 7.7974 | 13.4092 | 0.15605
306.78 | 10.9042 | 4.1262 | 0.082617 | 106.76 | 4.335 | 0.086741 | 106.76 | 3.4525 | 0.069108 | 7.7875 | 13.4056 | 0.15585
306.8 | 10.8949 | 4.1169 | 0.082431 | 106.78 | 4.3309 | 0.086658 | 106.78 | 3.4468 | 0.068994 | 7.7777 | 13.4012 | 0.15565
306.82 | 10.8766 | 4.0986 | 0.082155 | 106.8 | 4.3268 | 0.086576 | 106.8 | 3.4411 | 0.068879 | 7.7679 | 13.4637 | 0.15546
306.84 | 10.863 | 4.085 | 0.081836 | 106.82 | 4.3227 | 0.086494 | 106.82 | 3.4354 | 0.068765 | 7.7581 | 13.4912 | 0.15526
306.86 | 10.8527 | 4.0747 | 0.081598 | 106.84 | 4.3186 | 0.086412 | 106.84 | 3.4297 | 0.068651 | 7.7483 | 13.4949 | 0.15506
306.88 | 10.8456 | 4.0676 | 0.081423 | 106.86 | 4.3145 | 0.08633 | 106.86 | 3.424 | 0.068537 | 7.7385 | 13.4757 | 0.15487
306.9 | 10.8367 | 4.0587 | 0.081263 | 106.88 | 4.3104 | 0.086249 | 106.88 | 3.4184 | 0.068424 | 7.7288 | 13.4692 | 0.15467
306.92 | 10.8187 | 4.0407 | 0.080995 | 106.9 | 4.3063 | 0.086167 | 106.9 | 3.4127 | 0.068311 | 7.719 | 13.5297 | 0.15448
306.94 | 10.8023 | 4.0243 | 0.080651 | 106.92 | 4.3023 | 0.086086 | 106.92 | 3.4071 | 0.068198 | 7.7093 | 13.5791 | 0.15428
306.96 | 10.7966 | 4.0186 | 0.08043 | 106.94 | 4.2982 | 0.086004 | 106.94 | 3.4014 | 0.068085 | 7.6996 | 13.5499 | 0.15409
306.98 | 10.7872 | 4.0092 | 0.080279 | 106.96 | 4.2941 | 0.085923 | 106.96 | 3.3958 | 0.067973 | 7.69 | 13.5477 | 0.1539
307 | 10.779 | 4.001 | 0.080103 | 106.98 | 4.2901 | 0.085842 | 106.98 | 3.3902 | 0.067861 | 7.6803 | 13.5371 | 0.1537
307.02 | 10.7647 | 3.9867 | 0.079877 | 107 | 4.286 | 0.085761 | 107 | 3.3847 | 0.067749 | 7.6707 | 13.5717 | 0.15351
307.04 | 10.7542 | 3.9762 | 0.079629 | 107.02 | 4.282 | 0.08568 | 107.02 | 3.3791 | 0.067638 | 7.6611 | 13.5786 | 0.15332
307.06 | 10.7533 | 3.9753 | 0.079514 | 107.04 | 4.2779 | 0.085599 | 107.04 | 3.3735 | 0.067526 | 7.6515 | 13.5147 | 0.15313
307.08 | 10.7417 | 3.9637 | 0.079389 | 107.06 | 4.2739 | 0.085519 | 107.06 | 3.368 | 0.067415 | 7.6419 | 13.5295 | 0.15293
307.1 | 10.7233 | 3.9453 | 0.07909 | 107.08 | 4.2699 | 0.085438 | 107.08 | 3.3625 | 0.067305 | 7.6324 | 13.5943 | 0.15274
307.12 | 10.7074 | 3.9294 | 0.078747 | 107.1 | 4.2659 | 0.085358 | 107.1 | 3.357 | 0.067194 | 7.6228 | 13.6412 | 0.15255
307.14 | 10.6895 | 3.9115 | 0.078409 | 107.12 | 4.2619 | 0.085277 | 107.12 | 3.3515 | 0.067084 | 7.6133 | 13.7037 | 0.15236
307.16 | 10.6871 | 3.9091 | 0.078206 | 107.14 | 4.2578 | 0.085197 | 107.14 | 3.346 | 0.066974 | 7.6038 | 13.6508 | 0.15217
307.18 | 10.6737 | 3.8957 | 0.078048 | 107.16 | 4.2538 | 0.085117 | 107.16 | 3.3405 | 0.066864 | 7.5943 | 13.6799 | 0.15198
307.2 | 10.6628 | 3.8848 | 0.077805 | 107.18 | 4.2498 | 0.085037 | 107.18 | 3.335 | 0.066755 | 7.5849 | 13.6908 | 0.15179
307.22 | 10.6553 | 3.8773 | 0.077621 | 107.2 | 4.2459 | 0.084957 | 107.2 | 3.3296 | 0.066646 | 7.5754 | 13.6759 | 0.1516
307.24 | 10.6438 | 3.8657 | 0.077431 | 107.22 | 4.2419 | 0.084877 | 107.22 | 3.3241 | 0.066537 | 7.566 | 13.6919 | 0.15141
307.26 | 10.6345 | 3.8565 | 0.077223 | 107.24 | 4.2379 | 0.084798 | 107.24 | 3.3187 | 0.066429 | 7.5566 | 13.6907 | 0.15123
307.28 | 10.6099 | 3.8319 | 0.076884 | 107.26 | 4.2339 | 0.084718 | 107.26 | 3.3133 | 0.06632 | 7.5472 | 13.8036 | 0.15104
307.3 | 10.5911 | 3.8131 | 0.07645 | 107.28 | 4.2299 | 0.084639 | 107.28 | 3.3079 | 0.066212 | 7.5379 | 13.8734 | 0.15085
307.32 | 10.5811 | 3.8031 | 0.076163 | 107.3 | 4.226 | 0.084559 | 107.3 | 3.3025 | 0.066104 | 7.5285 | 13.8785 | 0.15066
307.34 | 10.5751 | 3.7971 | 0.076002 | 107.32 | 4.222 | 0.08448 | 107.32 | 3.2972 | 0.065997 | 7.5192 | 13.8536 | 0.15048
307.36 | 10.56 | 3.782 | 0.075792 | 107.34 | 4.2181 | 0.084401 | 107.34 | 3.2918 | 0.06589 | 7.5099 | 13.8968 | 0.15029
307.38 | 10.5423 | 3.7643 | 0.075463 | 107.36 | 4.2141 | 0.084322 | 107.36 | 3.2865 | 0.065782 | 7.5006 | 13.9596 | 0.1501
307.4 | 10.525 | 3.747 | 0.075113 | 107.38 | 4.2102 | 0.084243 | 107.38 | 3.2811 | 0.065676 | 7.4913 | 14.0197 | 0.14992
307.42 | 10.5247 | 3.7467 | 0.074937 | 107.4 | 4.2062 | 0.084164 | 107.4 | 3.2758 | 0.065569 | 7.482 | 13.9524 | 0.14973
307.44 | 10.5214 | 3.7434 | 0.074901 | 107.42 | 4.2023 | 0.084085 | 107.42 | 3.2705 | 0.065463 | 7.4728 | 13.9088 | 0.14955
307.46 | 10.5128 | 3.7348 | 0.074781 | 107.44 | 4.1984 | 0.084007 | 107.44 | 3.2652 | 0.065357 | 7.4636 | 13.9041 | 0.14936
307.48 | 10.5029 | 3.7249 | 0.074596 | 107.46 | 4.1945 | 0.083928 | 107.46 | 3.2599 | 0.065251 | 7.4544 | 13.9092 | 0.14918
307.5 | 10.4953 | 3.7173 | 0.074422 | 107.48 | 4.1905 | 0.08385 | 107.48 | 3.2546 | 0.065146 | 7.4452 | 13.8971 | 0.149
307.52 | 10.4901 | 3.7121 | 0.074294 | 107.5 | 4.1866 | 0.083772 | 107.5 | 3.2494 | 0.06504 | 7.436 | 13.8676 | 0.14881
307.54 | 10.485 | 3.707 | 0.074191 | 107.52 | 4.1827 | 0.083694 | 107.52 | 3.2441 | 0.064935 | 7.4269 | 13.8373 | 0.14863
307.56 | 10.4714 | 3.6934 | 0.074004 | 107.54 | 4.1788 | 0.083616 | 107.54 | 3.2389 | 0.06483 | 7.4177 | 13.8711 | 0.14845
307.58 | 10.4583 | 3.6803 | 0.073737 | 107.56 | 4.1749 | 0.083538 | 107.56 | 3.2337 | 0.064726 | 7.4086 | 13.9002 | 0.14826
307.6 | 10.4478 | 3.6698 | 0.073501 | 107.58 | 4.1711 | 0.08346 | 107.58 | 3.2285 | 0.064622 | 7.3995 | 13.911 | 0.14808
307.62 | 10.4385 | 3.6605 | 0.073303 | 107.6 | 4.1672 | 0.083382 | 107.6 | 3.2233 | 0.064518 | 7.3905 | 13.9123 | 0.1479
307.64 | 10.431 | 3.653 | 0.073135 | 107.62 | 4.1633 | 0.083305 | 107.62 | 3.2181 | 0.064414 | 7.3814 | 13.901 | 0.14772
307.66 | 10.4249 | 3.6469 | 0.072999 | 107.64 | 4.1594 | 0.083227 | 107.64 | 3.2129 | 0.06431 | 7.3724 | 13.8792 | 0.14754
307.68 | 10.4173 | 3.6393 | 0.072862 | 107.66 | 4.1556 | 0.08315 | 107.66 | 3.2078 | 0.064207 | 7.3633 | 13.8683 | 0.14736
307.7 | 10.4151 | 3.6371 | 0.072764 | 107.68 | 4.1517 | 0.083073 | 107.68 | 3.2026 | 0.064104 | 7.3543 | 13.8177 | 0.14718
307.72 | 10.4051 | 3.6271 | 0.072642 | 107.7 | 4.1478 | 0.082995 | 107.7 | 3.1975 | 0.064001 | 7.3453 | 13.8254 | 0.147
307.74 | 10.4013 | 3.6233 | 0.072504 | 107.72 | 4.144 | 0.082918 | 107.72 | 3.1924 | 0.063899 | 7.3364 | 13.7868 | 0.14682
307.76 | 10.3913 | 3.6133 | 0.072366 | 107.74 | 4.1401 | 0.082841 | 107.74 | 3.1873 | 0.063796 | 7.3274 | 13.7948 | 0.14664
307.78 | 10.3833 | 3.6053 | 0.072186 | 107.76 | 4.1363 | 0.082764 | 107.76 | 3.1822 | 0.063694 | 7.3185 | 13.7874 | 0.14646
307.8 | 10.3724 | 3.5944 | 0.071997 | 107.78 | 4.1325 | 0.082688 | 107.78 | 3.1771 | 0.063592 | 7.3095 | 13.8024 | 0.14628
307.82 | 10.3663 | 3.5883 | 0.071827 | 107.8 | 4.1286 | 0.082611 | 107.8 | 3.172 | 0.063491 | 7.3006 | 13.7817 | 0.1461
307.84 | 10.3542 | 3.5762 | 0.071644 | 107.82 | 4.1248 | 0.082535 | 107.82 | 3.1669 | 0.063389 | 7.2918 | 13.8056 | 0.14592
307.86 | 10.3517 | 3.5737 | 0.071499 | 107.84 | 4.121 | 0.082458 | 107.84 | 3.1619 | 0.063288 | 7.2829 | 13.7581 | 0.14575
307.88 | 10.343 | 3.565 | 0.071387 | 107.86 | 4.1172 | 0.082382 | 107.86 | 3.1569 | 0.063187 | 7.274 | 13.7572 | 0.14557
307.9 | 10.3384 | 3.5604 | 0.071254 | 107.88 | 4.1134 | 0.082306 | 107.88 | 3.1518 | 0.063087 | 7.2652 | 13.7255 | 0.14539
307.92 | 10.3339 | 3.5559 | 0.071163 | 107.9 | 4.1096 | 0.082229 | 107.9 | 3.1468 | 0.062986 | 7.2564 | 13.6939 | 0.14522
307.94 | 10.3258 | 3.5478 | 0.071036 | 107.92 | 4.1058 | 0.082153 | 107.92 | 3.1418 | 0.062886 | 7.2476 | 13.6885 | 0.14504
307.96 | 10.3165 | 3.5385 | 0.070863 | 107.94 | 4.102 | 0.082078 | 107.94 | 3.1368 | 0.062786 | 7.2388 | 13.692 | 0.14486
307.98 | 10.3036 | 3.5256 | 0.070642 | 107.96 | 4.0982 | 0.082002 | 107.96 | 3.1318 | 0.062687 | 7.23 | 13.7225 | 0.14469
308 | 10.2892 | 3.5112 | 0.070368 | 107.98 | 4.0944 | 0.081926 | 107.98 | 3.1269 | 0.062587 | 7.2213 | 13.7648 | 0.14451
308.02 | 10.2828 | 3.5048 | 0.07016 | 108 | 4.0906 | 0.08185 | 108 | 3.1219 | 0.062488 | 7.2125 | 13.7473 | 0.14434
308.04 | 10.2745 | 3.4965 | 0.070013 | 108.02 | 4.0869 | 0.081775 | 108.02 | 3.117 | 0.062389 | 7.2038 | 13.7445 | 0.14416
308.06 | 10.2664 | 3.4884 | 0.069849 | 108.04 | 4.0831 | 0.0817 | 108.04 | 3.112 | 0.06229 | 7.1951 | 13.7398 | 0.14399
308.08 | 10.2559 | 3.4779 | 0.069663 | 108.06 | 4.0793 | 0.081624 | 108.06 | 3.1071 | 0.062191 | 7.1864 | 13.7536 | 0.14382
308.1 | 10.2365 | 3.4585 | 0.069363 | 108.08 | 4.0756 | 0.081549 | 108.08 | 3.1022 | 0.062093 | 7.1778 | 13.8334 | 0.14364
308.12 | 10.2221 | 3.4441 | 0.069026 | 108.1 | 4.0718 | 0.081474 | 108.1 | 3.0973 | 0.061995 | 7.1691 | 13.8756 | 0.14347
308.14 | 10.213 | 3.435 | 0.068792 | 108.12 | 4.0681 | 0.081399 | 108.12 | 3.0924 | 0.061897 | 7.1605 | 13.8792 | 0.1433
308.16 | 10.2074 | 3.4294 | 0.068644 | 108.14 | 4.0643 | 0.081324 | 108.14 | 3.0875 | 0.061799 | 7.1519 | 13.8567 | 0.14312
308.18 | 10.2049 | 3.4269 | 0.068564 | 108.16 | 4.0606 | 0.081249 | 108.16 | 3.0827 | 0.061702 | 7.1433 | 13.8111 | 0.14295
308.2 | 10.1922 | 3.4142 | 0.068411 | 108.18 | 4.0569 | 0.081175 | 108.18 | 3.0778 | 0.061605 | 7.1347 | 13.8422 | 0.14278
308.22 | 10.185 | 3.407 | 0.068212 | 108.2 | 4.0532 | 0.0811 | 108.2 | 3.073 | 0.061508 | 7.1261 | 13.8317 | 0.14261
308.24 | 10.1793 | 3.4013 | 0.068083 | 108.22 | 4.0494 | 0.081026 | 108.22 | 3.0681 | 0.061411 | 7.1176 | 13.8107 | 0.14244
308.26 | 10.1813 | 3.4032 | 0.068045 | 108.24 | 4.0457 | 0.080951 | 108.24 | 3.0633 | 0.061315 | 7.109 | 13.7329 | 0.14227
308.28 | 10.177 | 3.399 | 0.068022 | 108.26 | 4.042 | 0.080877 | 108.26 | 3.0585 | 0.061218 | 7.1005 | 13.7016 | 0.1421
308.3 | 10.1757 | 3.3976 | 0.067966 | 108.28 | 4.0383 | 0.080803 | 108.28 | 3.0537 | 0.061122 | 7.092 | 13.6483 | 0.14193
308.32 | 10.1641 | 3.3861 | 0.067837 | 108.3 | 4.0346 | 0.080729 | 108.3 | 3.0489 | 0.061026 | 7.0835 | 13.6713 | 0.14176
308.34 | 10.1589 | 3.3809 | 0.067669 | 108.32 | 4.0309 | 0.080655 | 108.32 | 3.0442 | 0.060931 | 7.0751 | 13.6471 | 0.14159
308.36 | 10.1432 | 3.3652 | 0.067461 | 108.34 | 4.0272 | 0.080581 | 108.34 | 3.0394 | 0.060835 | 7.0666 | 13.7002 | 0.14142
308.38 | 10.1368 | 3.3588 | 0.067241 | 108.36 | 4.0235 | 0.080507 | 108.36 | 3.0346 | 0.06074 | 7.0582 | 13.6849 | 0.14125
308.4 | 10.1367 | 3.3587 | 0.067176 | 108.38 | 4.0198 | 0.080434 | 108.38 | 3.0299 | 0.060645 | 7.0497 | 13.6236 | 0.14108
308.42 | 10.1336 | 3.3556 | 0.067143 | 108.4 | 4.0162 | 0.08036 | 108.4 | 3.0252 | 0.06055 | 7.0413 | 13.5847 | 0.14091
308.44 | 10.1271 | 3.3491 | 0.067047 | 108.42 | 4.0125 | 0.080287 | 108.42 | 3.0204 | 0.060456 | 7.0329 | 13.5708 | 0.14074
308.46 | 10.1145 | 3.3365 | 0.066855 | 108.44 | 4.0088 | 0.080213 | 108.44 | 3.0157 | 0.060362 | 7.0246 | 13.6022 | 0.14058
308.48 | 10.1062 | 3.3282 | 0.066647 | 108.46 | 4.0052 | 0.08014 | 108.46 | 3.011 | 0.060268 | 7.0162 | 13.601 | 0.14041
308.5 | 10.1001 | 3.3221 | 0.066504 | 108.48 | 4.0015 | 0.080067 | 108.48 | 3.0063 | 0.060174 | 7.0079 | 13.5846 | 0.14024
308.52 | 10.097 | 3.319 | 0.066411 | 108.5 | 3.9979 | 0.079994 | 108.5 | 3.0017 | 0.06008 | 6.9995 | 13.5463 | 0.14007
308.54 | 10.0931 | 3.3151 | 0.066341 | 108.52 | 3.9942 | 0.079921 | 108.52 | 2.997 | 0.059987 | 6.9912 | 13.5139 | 0.13991
308.56 | 10.0913 | 3.3133 | 0.066284 | 108.54 | 3.9906 | 0.079848 | 108.54 | 2.9923 | 0.059893 | 6.9829 | 13.4663 | 0.13974
308.58 | 10.0803 | 3.3023 | 0.066156 | 108.56 | 3.987 | 0.079775 | 108.56 | 2.9877 | 0.0598 | 6.9746 | 13.4858 | 0.13958
308.6 | 10.0723 | 3.2943 | 0.065966 | 108.58 | 3.9833 | 0.079703 | 108.58 | 2.9831 | 0.059707 | 6.9664 | 13.4844 | 0.13941
308.62 | 10.0659 | 3.2879 | 0.065821 | 108.6 | 3.9797 | 0.07963 | 108.6 | 2.9784 | 0.059615 | 6.9581 | 13.4707 | 0.13925
308.64 | 10.0563 | 3.2782 | 0.065661 | 108.62 | 3.9761 | 0.079558 | 108.62 | 2.9738 | 0.059522 | 6.9499 | 13.481 | 0.13908
308.66 | 10.0542 | 3.2762 | 0.065544 | 108.64 | 3.9725 | 0.079485 | 108.64 | 2.9692 | 0.05943 | 6.9417 | 13.4359 | 0.13892
308.68 | 10.0396 | 3.2616 | 0.065377 | 108.66 | 3.9688 | 0.079413 | 108.66 | 2.9646 | 0.059338 | 6.9335 | 13.4827 | 0.13875
308.7 | 10.0316 | 3.2536 | 0.065152 | 108.68 | 3.9652 | 0.079341 | 108.68 | 2.96 | 0.059247 | 6.9253 | 13.4809 | 0.13859
308.72 | 10.0201 | 3.2421 | 0.064957 | 108.7 | 3.9616 | 0.079269 | 108.7 | 2.9555 | 0.059155 | 6.9171 | 13.506 | 0.13842
308.74 | 10.0079 | 3.2299 | 0.06472 | 108.72 | 3.958 | 0.079197 | 108.72 | 2.9509 | 0.059064 | 6.9089 | 13.5351 | 0.13826
308.76 | 10.0016 | 3.2236 | 0.064535 | 108.74 | 3.9545 | 0.079125 | 108.74 | 2.9463 | 0.058973 | 6.9008 | 13.5221 | 0.1381
308.78 | 9.99 | 3.212 | 0.064355 | 108.76 | 3.9509 | 0.079053 | 108.76 | 2.9418 | 0.058882 | 6.8927 | 13.5476 | 0.13793
308.8 | 9.9833 | 3.2053 | 0.064173 | 108.78 | 3.9473 | 0.078981 | 108.78 | 2.9373 | 0.058791 | 6.8846 | 13.5367 | 0.13777
308.82 | 9.9781 | 3.2001 | 0.064055 | 108.8 | 3.9437 | 0.07891 | 108.8 | 2.9328 | 0.0587 | 6.8765 | 13.5155 | 0.13761
308.84 | 9.9707 | 3.1927 | 0.063928 | 108.82 | 3.9401 | 0.078838 | 108.82 | 2.9282 | 0.05861 | 6.8684 | 13.5106 | 0.13745
308.86 | 9.9654 | 3.1874 | 0.063801 | 108.84 | 3.9366 | 0.078767 | 108.84 | 2.9237 | 0.05852 | 6.8603 | 13.4906 | 0.13729
308.88 | 9.9544 | 3.1764 | 0.063638 | 108.86 | 3.933 | 0.078696 | 108.86 | 2.9193 | 0.05843 | 6.8523 | 13.5118 | 0.13713
308.9 | 9.9445 | 3.1665 | 0.06343 | 108.88 | 3.9294 | 0.078625 | 108.88 | 2.9148 | 0.05834 | 6.8442 | 13.5254 | 0.13696
308.92 | 9.9342 | 3.1562 | 0.063228 | 108.9 | 3.9259 | 0.078553 | 108.9 | 2.9103 | 0.058251 | 6.8362 | 13.5421 | 0.1368
308.94 | 9.9223 | 3.1443 | 0.063005 | 108.92 | 3.9223 | 0.078482 | 108.92 | 2.9058 | 0.058162 | 6.8282 | 13.5713 | 0.13664
308.96 | 9.9133 | 3.1353 | 0.062795 | 108.94 | 3.9188 | 0.078411 | 108.94 | 2.9014 | 0.058072 | 6.8202 | 13.5786 | 0.13648
308.98 | 9.9048 | 3.1268 | 0.062621 | 108.96 | 3.9153 | 0.078341 | 108.96 | 2.897 | 0.057984 | 6.8122 | 13.5822 | 0.13632
309 | 9.8943 | 3.1163 | 0.062431 | 108.98 | 3.9117 | 0.07827 | 108.98 | 2.8925 | 0.057895 | 6.8043 | 13.6013 | 0.13616
309.02 | 9.8865 | 3.1085 | 0.062247 | 109 | 3.9082 | 0.078199 | 109 | 2.8881 | 0.057806 | 6.7963 | 13.6003 | 0.13601
309.04 | 9.8816 | 3.1036 | 0.062121 | 109.02 | 3.9047 | 0.078129 | 109.02 | 2.8837 | 0.057718 | 6.7884 | 13.5773 | 0.13585
309.06 | 9.8771 | 3.0991 | 0.062027 | 109.04 | 3.9012 | 0.078058 | 109.04 | 2.8793 | 0.05763 | 6.7805 | 13.5525 | 0.13569
309.08 | 9.873 | 3.095 | 0.061941 | 109.06 | 3.8976 | 0.077988 | 109.06 | 2.8749 | 0.057542 | 6.7726 | 13.524 | 0.13553
309.1 | 9.8615 | 3.0835 | 0.061785 | 109.08 | 3.8941 | 0.077918 | 109.08 | 2.8705 | 0.057454 | 6.7647 | 13.5513 | 0.13537
309.12 | 9.857 | 3.079 | 0.061625 | 109.1 | 3.8906 | 0.077848 | 109.1 | 2.8662 | 0.057367 | 6.7568 | 13.5259 | 0.13521
309.14 | 9.8535 | 3.0755 | 0.061545 | 109.12 | 3.8871 | 0.077778 | 109.12 | 2.8618 | 0.05728 | 6.7489 | 13.4939 | 0.13506
309.16 | 9.8505 | 3.0725 | 0.06148 | 109.14 | 3.8836 | 0.077708 | 109.14 | 2.8574 | 0.057192 | 6.7411 | 13.4583 | 0.1349
309.18 | 9.8439 | 3.0659 | 0.061384 | 109.16 | 3.8801 | 0.077638 | 109.16 | 2.8531 | 0.057106 | 6.7332 | 13.4496 | 0.13474
309.2 | 9.8286 | 3.0506 | 0.061165 | 109.18 | 3.8767 | 0.077568 | 109.18 | 2.8488 | 0.057019 | 6.7254 | 13.504 | 0.13459
309.22 | 9.8184 | 3.0404 | 0.06091 | 109.2 | 3.8732 | 0.077498 | 109.2 | 2.8445 | 0.056932 | 6.7176 | 13.5223 | 0.13443
309.24 | 9.8133 | 3.0353 | 0.060756 | 109.22 | 3.8697 | 0.077429 | 109.22 | 2.8401 | 0.056846 | 6.7098 | 13.5023 | 0.13427
309.26 | 9.8086 | 3.0306 | 0.060659 | 109.24 | 3.8662 | 0.077359 | 109.24 | 2.8358 | 0.05676 | 6.7021 | 13.4797 | 0.13412
309.28 | 9.8073 | 3.0293 | 0.060599 | 109.26 | 3.8627 | 0.07729 | 109.26 | 2.8315 | 0.056674 | 6.6943 | 13.4323 | 0.13396
309.3 | 9.7905 | 3.0125 | 0.060418 | 109.28 | 3.8593 | 0.07722 | 109.28 | 2.8273 | 0.056588 | 6.6865 | 13.4987 | 0.13381
309.32 | 9.7861 | 3.0081 | 0.060206 | 109.3 | 3.8558 | 0.077151 | 109.3 | 2.823 | 0.056503 | 6.6788 | 13.4744 | 0.13365
309.34 | 9.7788 | 3.0008 | 0.060088 | 109.32 | 3.8524 | 0.077082 | 109.32 | 2.8187 | 0.056417 | 6.6711 | 13.4713 | 0.1335
309.36 | 9.773 | 2.995 | 0.059958 | 109.34 | 3.8489 | 0.077013 | 109.34 | 2.8145 | 0.056332 | 6.6634 | 13.4568 | 0.13334
309.38 | 9.7698 | 2.9918 | 0.059868 | 109.36 | 3.8455 | 0.076944 | 109.36 | 2.8102 | 0.056247 | 6.6557 | 13.4243 | 0.13319
309.4 | 9.7633 | 2.9853 | 0.059771 | 109.38 | 3.842 | 0.076875 | 109.38 | 2.806 | 0.056162 | 6.648 | 13.4157 | 0.13304
309.42 | 9.7635 | 2.9855 | 0.059708 | 109.4 | 3.8386 | 0.076806 | 109.4 | 2.8018 | 0.056078 | 6.6404 | 13.3577 | 0.13288
309.44 | 9.7574 | 2.9794 | 0.05965 | 109.42 | 3.8352 | 0.076738 | 109.42 | 2.7975 | 0.055993 | 6.6327 | 13.3466 | 0.13273
309.46 | 9.7451 | 2.9671 | 0.059465 | 109.44 | 3.8317 | 0.076669 | 109.44 | 2.7933 | 0.055909 | 6.6251 | 13.3812 | 0.13258
309.48 | 9.7404 | 2.9624 | 0.059294 | 109.46 | 3.8283 | 0.076601 | 109.46 | 2.7891 | 0.055825 | 6.6175 | 13.3597 | 0.13243
309.5 | 9.7294 | 2.9514 | 0.059138 | 109.48 | 3.8249 | 0.076532 | 109.48 | 2.785 | 0.055741 | 6.6099 | 13.3841 | 0.13227
309.52 | 9.721 | 2.943 | 0.058944 | 109.5 | 3.8215 | 0.076464 | 109.5 | 2.7808 | 0.055657 | 6.6023 | 13.3905 | 0.13212
309.54 | 9.7118 | 2.9338 | 0.058768 | 109.52 | 3.8181 | 0.076396 | 109.52 | 2.7766 | 0.055574 | 6.5947 | 13.4017 | 0.13197
309.56 | 9.7055 | 2.9275 | 0.058613 | 109.54 | 3.8147 | 0.076328 | 109.54 | 2.7724 | 0.05549 | 6.5871 | 13.393 | 0.13182
309.58 | 9.7052 | 2.9272 | 0.058547 | 109.56 | 3.8113 | 0.07626 | 109.56 | 2.7683 | 0.055407 | 6.5796 | 13.3397 | 0.13167
309.6 | 9.6971 | 2.9191 | 0.058463 | 109.58 | 3.8079 | 0.076192 | 109.58 | 2.7641 | 0.055324 | 6.572 | 13.3436 | 0.13152
309.62 | 9.6951 | 2.9171 | 0.058362 | 109.6 | 3.8045 | 0.076124 | 109.6 | 2.76 | 0.055242 | 6.5645 | 13.3039 | 0.13137
309.64 | 9.6901 | 2.9121 | 0.058292 | 109.62 | 3.8011 | 0.076056 | 109.62 | 2.7559 | 0.055159 | 6.557 | 13.2852 | 0.13121
309.66 | 9.6915 | 2.9135 | 0.058256 | 109.64 | 3.7977 | 0.075988 | 109.64 | 2.7518 | 0.055077 | 6.5495 | 13.2202 | 0.13106
309.68 | 9.685 | 2.907 | 0.058206 | 109.66 | 3.7943 | 0.075921 | 109.66 | 2.7477 | 0.054994 | 6.542 | 13.2131 | 0.13092
309.7 | 9.682 | 2.904 | 0.058111 | 109.68 | 3.791 | 0.075853 | 109.68 | 2.7436 | 0.054912 | 6.5345 | 13.1806 | 0.13077
309.72 | 9.6758 | 2.8978 | 0.058018 | 109.7 | 3.7876 | 0.075786 | 109.7 | 2.7395 | 0.054831 | 6.5271 | 13.1719 | 0.13062
309.74 | 9.662 | 2.884 | 0.057818 | 109.72 | 3.7842 | 0.075718 | 109.72 | 2.7354 | 0.054749 | 6.5196 | 13.218 | 0.13047
309.76 | 9.6523 | 2.8743 | 0.057583 | 109.74 | 3.7809 | 0.075651 | 109.74 | 2.7313 | 0.054667 | 6.5122 | 13.2341 | 0.13032
309.78 | 9.6382 | 2.8601 | 0.057345 | 109.76 | 3.7775 | 0.075584 | 109.76 | 2.7273 | 0.054586 | 6.5048 | 13.2834 | 0.13017
309.8 | 9.6359 | 2.8579 | 0.057181 | 109.78 | 3.7742 | 0.075517 | 109.78 | 2.7232 | 0.054505 | 6.4974 | 13.2456 | 0.13002
309.82 | 9.6326 | 2.8546 | 0.057125 | 109.8 | 3.7708 | 0.07545 | 109.8 | 2.7192 | 0.054424 | 6.49 | 13.2165 | 0.12987
309.84 | 9.6307 | 2.8527 | 0.057073 | 109.82 | 3.7675 | 0.075383 | 109.82 | 2.7151 | 0.054343 | 6.4826 | 13.1762 | 0.12973
309.86 | 9.6283 | 2.8503 | 0.05703 | 109.84 | 3.7641 | 0.075316 | 109.84 | 2.7111 | 0.054263 | 6.4753 | 13.1407 | 0.12958
309.88 | 9.6206 | 2.8426 | 0.056928 | 109.86 | 3.7608 | 0.07525 | 109.86 | 2.7071 | 0.054182 | 6.4679 | 13.1431 | 0.12943
309.9 | 9.6163 | 2.8383 | 0.056808 | 109.88 | 3.7575 | 0.075183 | 109.88 | 2.7031 | 0.054102 | 6.4606 | 13.1211 | 0.12928
309.92 | 9.6021 | 2.8241 | 0.056624 | 109.9 | 3.7542 | 0.075116 | 109.9 | 2.6991 | 0.054022 | 6.4532 | 13.1709 | 0.12914
309.94 | 9.5915 | 2.8135 | 0.056376 | 109.92 | 3.7508 | 0.07505 | 109.92 | 2.6951 | 0.053942 | 6.4459 | 13.1944 | 0.12899
309.96 | 9.584 | 2.806 | 0.056195 | 109.94 | 3.7475 | 0.074984 | 109.94 | 2.6911 | 0.053862 | 6.4386 | 13.1962 | 0.12885
309.98 | 9.577 | 2.799 | 0.056049 | 109.96 | 3.7442 | 0.074917 | 109.96 | 2.6871 | 0.053783 | 6.4314 | 13.1944 | 0.1287
310 | 9.5695 | 2.7915 | 0.055905 | 109.98 | 3.7409 | 0.074851 | 109.98 | 2.6832 | 0.053703 | 6.4241 | 13.1955 | 0.12855
310.02 | 9.5501 | 2.7721 | 0.055637 | 110 | 3.7376 | 0.074785 | 110 | 2.6792 | 0.053624 | 6.4168 | 13.2838 | 0.12841
310.04 | 9.5452 | 2.7672 | 0.055393 | 110.02 | 3.7343 | 0.074719 | 110.02 | 2.6753 | 0.053545 | 6.4096 | 13.2671 | 0.12826
310.06 | 9.5389 | 2.7609 | 0.055281 | 110.04 | 3.731 | 0.074653 | 110.04 | 2.6713 | 0.053466 | 6.4023 | 13.2599 | 0.12812
310.08 | 9.5348 | 2.7568 | 0.055177 | 110.06 | 3.7277 | 0.074587 | 110.06 | 2.6674 | 0.053387 | 6.3951 | 13.2377 | 0.12797
310.1 | 9.5337 | 2.7557 | 0.055125 | 110.08 | 3.7244 | 0.074522 | 110.08 | 2.6635 | 0.053309 | 6.3879 | 13.1929 | 0.12783
310.12 | 9.5279 | 2.7499 | 0.055056 | 110.1 | 3.7212 | 0.074456 | 110.1 | 2.6596 | 0.05323 | 6.3807 | 13.1832 | 0.12769
310.14 | 9.5255 | 2.7475 | 0.054974 | 110.12 | 3.7179 | 0.07439 | 110.12 | 2.6557 | 0.053152 | 6.3735 | 13.1481 | 0.12754
310.16 | 9.5107 | 2.7327 | 0.054802 | 110.14 | 3.7146 | 0.074325 | 110.14 | 2.6518 | 0.053074 | 6.3664 | 13.2038 | 0.1274
310.18 | 9.4944 | 2.7164 | 0.054491 | 110.16 | 3.7113 | 0.07426 | 110.16 | 2.6479 | 0.052996 | 6.3592 | 13.2701 | 0.12726
310.2 | 9.4901 | 2.7121 | 0.054285 | 110.18 | 3.7081 | 0.074194 | 110.18 | 2.644 | 0.052919 | 6.3521 | 13.2494 | 0.12711
310.22 | 9.4835 | 2.7055 | 0.054176 | 110.2 | 3.7048 | 0.074129 | 110.2 | 2.6401 | 0.052841 | 6.3449 | 13.2458 | 0.12697
310.24 | 9.4839 | 2.7059 | 0.054113 | 110.22 | 3.7016 | 0.074064 | 110.22 | 2.6363 | 0.052764 | 6.3378 | 13.1912 | 0.12683
310.26 | 9.4771 | 2.6991 | 0.054049 | 110.24 | 3.6983 | 0.073999 | 110.24 | 2.6324 | 0.052687 | 6.3307 | 13.1888 | 0.12669
310.28 | 9.469 | 2.691 | 0.053901 | 110.26 | 3.6951 | 0.073934 | 110.26 | 2.6286 | 0.05261 | 6.3236 | 13.1959 | 0.12654
310.3 | 9.4643 | 2.6863 | 0.053773 | 110.28 | 3.6918 | 0.073869 | 110.28 | 2.6247 | 0.052533 | 6.3165 | 13.1785 | 0.1264
310.32 | 9.4482 | 2.6702 | 0.053565 | 110.3 | 3.6886 | 0.073804 | 110.3 | 2.6209 | 0.052456 | 6.3095 | 13.2445 | 0.12626
310.34 | 9.447 | 2.669 | 0.053392 | 110.32 | 3.6854 | 0.073739 | 110.32 | 2.6171 | 0.05238 | 6.3024 | 13.2017 | 0.12612
310.36 | 9.4471 | 2.6691 | 0.053381 | 110.34 | 3.6821 | 0.073675 | 110.34 | 2.6133 | 0.052303 | 6.2954 | 13.1497 | 0.12598
310.38 | 9.4512 | 2.6732 | 0.053423 | 110.36 | 3.6789 | 0.07361 | 110.36 | 2.6095 | 0.052227 | 6.2883 | 13.0695 | 0.12584
310.4 | 9.4514 | 2.6734 | 0.053466 | 110.38 | 3.6757 | 0.073546 | 110.38 | 2.6057 | 0.052151 | 6.2813 | 13.0169 | 0.1257
310.42 | 9.4376 | 2.6596 | 0.053331 | 110.4 | 3.6725 | 0.073481 | 110.4 | 2.6019 | 0.052075 | 6.2743 | 13.066 | 0.12556
310.44 | 9.4255 | 2.6475 | 0.053071 | 110.42 | 3.6692 | 0.073417 | 110.42 | 2.5981 | 0.052 | 6.2673 | 13.103 | 0.12542
310.46 | 9.4112 | 2.6332 | 0.052807 | 110.44 | 3.666 | 0.073353 | 110.44 | 2.5943 | 0.051924 | 6.2603 | 13.1562 | 0.12528
310.48 | 9.4051 | 2.6271 | 0.052603 | 110.46 | 3.6628 | 0.073289 | 110.46 | 2.5905 | 0.051849 | 6.2534 | 13.1501 | 0.12514
310.5 | 9.4043 | 2.6263 | 0.052534 | 110.48 | 3.6596 | 0.073225 | 110.48 | 2.5868 | 0.051773 | 6.2464 | 13.1053 | 0.125
310.52 | 9.393 | 2.615 | 0.052413 | 110.5 | 3.6564 | 0.073161 | 110.5 | 2.583 | 0.051698 | 6.2395 | 13.1371 | 0.12486
310.54 | 9.3828 | 2.6048 | 0.052198 | 110.52 | 3.6532 | 0.073097 | 110.52 | 2.5793 | 0.051623 | 6.2325 | 13.1605 | 0.12472
310.56 | 9.3656 | 2.5876 | 0.051924 | 110.54 | 3.6501 | 0.073033 | 110.54 | 2.5756 | 0.051549 | 6.2256 | 13.2351 | 0.12458
310.58 | 9.3555 | 2.5775 | 0.051651 | 110.56 | 3.6469 | 0.072969 | 110.56 | 2.5718 | 0.051474 | 6.2187 | 13.2587 | 0.12444
310.6 | 9.3538 | 2.5758 | 0.051532 | 110.58 | 3.6437 | 0.072906 | 110.58 | 2.5681 | 0.0514 | 6.2118 | 13.2208 | 0.12431
310.62 | 9.3462 | 2.5682 | 0.05144 | 110.6 | 3.6405 | 0.072842 | 110.6 | 2.5644 | 0.051326 | 6.2049 | 13.2257 | 0.12417
310.64 | 9.3387 | 2.5607 | 0.051289 | 110.62 | 3.6373 | 0.072779 | 110.62 | 2.5607 | 0.051251 | 6.1981 | 13.2306 | 0.12403
310.66 | 9.3294 | 2.5514 | 0.051121 | 110.64 | 3.6342 | 0.072715 | 110.64 | 2.557 | 0.051177 | 6.1912 | 13.248 | 0.12389
310.68 | 9.3275 | 2.5495 | 0.051009 | 110.66 | 3.631 | 0.072652 | 110.66 | 2.5533 | 0.051104 | 6.1844 | 13.2124 | 0.12376
310.7 | 9.3156 | 2.5376 | 0.050871 | 110.68 | 3.6279 | 0.072589 | 110.68 | 2.5497 | 0.05103 | 6.1775 | 13.2488 | 0.12362
310.72 | 9.3013 | 2.5233 | 0.050609 | 110.7 | 3.6247 | 0.072526 | 110.7 | 2.546 | 0.050957 | 6.1707 | 13.3035 | 0.12348
310.74 | 9.2885 | 2.5105 | 0.050338 | 110.72 | 3.6215 | 0.072462 | 110.72 | 2.5423 | 0.050883 | 6.1639 | 13.3469 | 0.12335
310.76 | 9.2936 | 2.5156 | 0.050262 | 110.74 | 3.6184 | 0.072399 | 110.74 | 2.5387 | 0.05081 | 6.1571 | 13.2603 | 0.12321
310.78 | 9.2921 | 2.5141 | 0.050297 | 110.76 | 3.6153 | 0.072337 | 110.76 | 2.535 | 0.050737 | 6.1503 | 13.2222 | 0.12307
310.8 | 9.2889 | 2.5109 | 0.05025 | 110.78 | 3.6121 | 0.072274 | 110.78 | 2.5314 | 0.050664 | 6.1435 | 13.1957 | 0.12294
310.82 | 9.2909 | 2.5129 | 0.050238 | 110.8 | 3.609 | 0.072211 | 110.8 | 2.5278 | 0.050592 | 6.1368 | 13.1324 | 0.1228
310.84 | 9.2831 | 2.5051 | 0.05018 | 110.82 | 3.6059 | 0.072148 | 110.82 | 2.5241 | 0.050519 | 6.13 | 13.1401 | 0.12267
310.86 | 9.2802 | 2.5022 | 0.050073 | 110.84 | 3.6027 | 0.072086 | 110.84 | 2.5205 | 0.050447 | 6.1233 | 13.112 | 0.12253
310.88 | 9.2616 | 2.4836 | 0.049858 | 110.86 | 3.5996 | 0.072023 | 110.86 | 2.5169 | 0.050374 | 6.1165 | 13.1982 | 0.1224
310.9 | 9.254 | 2.476 | 0.049596 | 110.88 | 3.5965 | 0.071961 | 110.88 | 2.5133 | 0.050302 | 6.1098 | 13.2043 | 0.12226
310.92 | 9.2521 | 2.4741 | 0.049501 | 110.9 | 3.5934 | 0.071899 | 110.9 | 2.5097 | 0.05023 | 6.1031 | 13.1698 | 0.12213
310.94 | 9.2499 | 2.4719 | 0.04946 | 110.92 | 3.5903 | 0.071836 | 110.92 | 2.5061 | 0.050159 | 6.0964 | 13.1373 | 0.122
310.96 | 9.2436 | 2.4656 | 0.049375 | 110.94 | 3.5872 | 0.071774 | 110.94 | 2.5026 | 0.050087 | 6.0897 | 13.1341 | 0.12186
310.98 | 9.2288 | 2.4508 | 0.049164 | 110.96 | 3.5841 | 0.071712 | 110.96 | 2.499 | 0.050016 | 6.083 | 13.1934 | 0.12173
311 | 9.2185 | 2.4405 | 0.048913 | 110.98 | 3.581 | 0.07165 | 110.98 | 2.4954 | 0.049944 | 6.0764 | 13.2198 | 0.12159
311.02 | 9.2173 | 2.4393 | 0.048798 | 111 | 3.5779 | 0.071588 | 111 | 2.4919 | 0.049873 | 6.0697 | 13.18 | 0.12146
311.04 | 9.215 | 2.437 | 0.048763 | 111.02 | 3.5748 | 0.071526 | 111.02 | 2.4883 | 0.049802 | 6.0631 | 13.1488 | 0.12133
311.06 | 9.2234 | 2.4454 | 0.048824 | 111.04 | 3.5717 | 0.071464 | 111.04 | 2.4848 | 0.049731 | 6.0565 | 13.0396 | 0.1212
311.08 | 9.2202 | 2.4422 | 0.048876 | 111.06 | 3.5686 | 0.071403 | 111.06 | 2.4813 | 0.049661 | 6.0499 | 13.0153 | 0.12106
311.1 | 9.2115 | 2.4335 | 0.048756 | 111.08 | 3.5655 | 0.071341 | 111.08 | 2.4777 | 0.04959 | 6.0433 | 13.0306 | 0.12093
311.12 | 9.2005 | 2.4225 | 0.04856 | 111.1 | 3.5624 | 0.07128 | 111.1 | 2.4742 | 0.04952 | 6.0367 | 13.062 | 0.1208
311.14 | 9.1914 | 2.4134 | 0.048359 | 111.12 | 3.5594 | 0.071218 | 111.12 | 2.4707 | 0.049449 | 6.0301 | 13.0804 | 0.12067
311.16 | 9.1939 | 2.4159 | 0.048293 | 111.14 | 3.5563 | 0.071157 | 111.14 | 2.4672 | 0.049379 | 6.0235 | 13.015 | 0.12054
311.18 | 9.1849 | 2.4069 | 0.048228 | 111.16 | 3.5532 | 0.071096 | 111.16 | 2.4637 | 0.049309 | 6.017 | 13.0325 | 0.1204
311.2 | 9.1801 | 2.4021 | 0.04809 | 111.18 | 3.5502 | 0.071034 | 111.18 | 2.4602 | 0.049239 | 6.0104 | 13.02 | 0.12027
311.22 | 9.1805 | 2.4025 | 0.048045 | 111.2 | 3.5471 | 0.070973 | 111.2 | 2.4567 | 0.04917 | 6.0039 | 12.9701 | 0.12014
311.24 | 9.177 | 2.399 | 0.048014 | 111.22 | 3.5441 | 0.070912 | 111.22 | 2.4533 | 0.0491 | 5.9973 | 12.9484 | 0.12001
311.26 | 9.1742 | 2.3962 | 0.047952 | 111.24 | 3.541 | 0.070851 | 111.24 | 2.4498 | 0.049031 | 5.9908 | 12.9213 | 0.11988
311.28 | 9.1658 | 2.3878 | 0.04784 | 111.26 | 3.538 | 0.07079 | 111.26 | 2.4463 | 0.048961 | 5.9843 | 12.9354 | 0.11975
311.3 | 9.1616 | 2.3836 | 0.047713 | 111.28 | 3.5349 | 0.070729 | 111.28 | 2.4429 | 0.048892 | 5.9778 | 12.9186 | 0.11962
311.32 | 9.1616 | 2.3836 | 0.047672 | 111.3 | 3.5319 | 0.070669 | 111.3 | 2.4394 | 0.048823 | 5.9714 | 12.8721 | 0.11949
311.34 | 9.1523 | 2.3743 | 0.047579 | 111.32 | 3.5289 | 0.070608 | 111.32 | 2.436 | 0.048755 | 5.9649 | 12.892 | 0.11936
311.36 | 9.1457 | 2.3677 | 0.04742 | 111.34 | 3.5259 | 0.070547 | 111.34 | 2.4326 | 0.048686 | 5.9584 | 12.8933 | 0.11923
311.38 | 9.1348 | 2.3568 | 0.047245 | 111.36 | 3.5228 | 0.070487 | 111.36 | 2.4292 | 0.048617 | 5.952 | 12.9256 | 0.1191
311.4 | 9.1293 | 2.3513 | 0.047081 | 111.38 | 3.5198 | 0.070426 | 111.38 | 2.4257 | 0.048549 | 5.9455 | 12.9186 | 0.11898
311.42 | 9.1264 | 2.3484 | 0.046997 | 111.4 | 3.5168 | 0.070366 | 111.4 | 2.4223 | 0.048481 | 5.9391 | 12.8931 | 0.11885
311.44 | 9.1145 | 2.3365 | 0.046849 | 111.42 | 3.5138 | 0.070306 | 111.42 | 2.4189 | 0.048413 | 5.9327 | 12.9331 | 0.11872
311.46 | 9.1138 | 2.3358 | 0.046723 | 111.44 | 3.5108 | 0.070246 | 111.44 | 2.4155 | 0.048345 | 5.9263 | 12.8917 | 0.11859
311.48 | 9.1161 | 2.3381 | 0.046739 | 111.46 | 3.5078 | 0.070185 | 111.46 | 2.4121 | 0.048277 | 5.9199 | 12.8291 | 0.11846
311.5 | 9.1204 | 2.3424 | 0.046806 | 111.48 | 3.5048 | 0.070125 | 111.48 | 2.4088 | 0.048209 | 5.9135 | 12.7527 | 0.11833
311.52 | 9.1158 | 2.3378 | 0.046802 | 111.5 | 3.5018 | 0.070065 | 111.5 | 2.4054 | 0.048142 | 5.9072 | 12.7407 | 0.11821
311.54 | 9.101 | 2.323 | 0.046608 | 111.52 | 3.4988 | 0.070005 | 111.52 | 2.402 | 0.048074 | 5.9008 | 12.8004 | 0.11808
311.56 | 9.0953 | 2.3173 | 0.046404 | 111.54 | 3.4958 | 0.069946 | 111.54 | 2.3987 | 0.048007 | 5.8944 | 12.7959 | 0.11795
311.58 | 9.0882 | 2.3101 | 0.046275 | 111.56 | 3.4928 | 0.069886 | 111.56 | 2.3953 | 0.04794 | 5.8881 | 12.8018 | 0.11783
311.6 | 9.0792 | 2.3012 | 0.046113 | 111.58 | 3.4898 | 0.069826 | 111.58 | 2.392 | 0.047873 | 5.8818 | 12.8208 | 0.1177
311.62 | 9.0647 | 2.2867 | 0.045879 | 111.6 | 3.4868 | 0.069767 | 111.6 | 2.3886 | 0.047806 | 5.8755 | 12.8791 | 0.11757
311.64 | 9.0549 | 2.2769 | 0.045637 | 111.62 | 3.4839 | 0.069707 | 111.62 | 2.3853 | 0.047739 | 5.8692 | 12.904 | 0.11745
311.66 | 9.0516 | 2.2736 | 0.045505 | 111.64 | 3.4809 | 0.069648 | 111.64 | 2.382 | 0.047673 | 5.8629 | 12.8831 | 0.11732
311.68 | 9.0527 | 2.2747 | 0.045483 | 111.66 | 3.4779 | 0.069588 | 111.66 | 2.3786 | 0.047606 | 5.8566 | 12.8296 | 0.11719
311.7 | 9.0421 | 2.2641 | 0.045388 | 111.68 | 3.475 | 0.069529 | 111.68 | 2.3753 | 0.04754 | 5.8503 | 12.8612 | 0.11707
311.72 | 9.0348 | 2.2568 | 0.045208 | 111.7 | 3.472 | 0.06947 | 111.7 | 2.372 | 0.047474 | 5.844 | 12.8685 | 0.11694
311.74 | 9.0283 | 2.2503 | 0.04507 | 111.72 | 3.4691 | 0.069411 | 111.72 | 2.3687 | 0.047408 | 5.8378 | 12.8704 | 0.11682
311.76 | 9.0232 | 2.2452 | 0.044954 | 111.74 | 3.4661 | 0.069351 | 111.74 | 2.3654 | 0.047342 | 5.8315 | 12.862 | 0.11669
311.78 | 9.0159 | 2.2379 | 0.044831 | 111.76 | 3.4632 | 0.069292 | 111.76 | 2.3622 | 0.047276 | 5.8253 | 12.8696 | 0.11657
311.8 | 8.9984 | 2.2204 | 0.044583 | 111.78 | 3.4602 | 0.069234 | 111.78 | 2.3589 | 0.04721 | 5.8191 | 12.9503 | 0.11644
311.82 | 8.9872 | 2.2092 | 0.044297 | 111.8 | 3.4573 | 0.069175 | 111.8 | 2.3556 | 0.047145 | 5.8129 | 12.9862 | 0.11632
311.84 | 8.9852 | 2.2072 | 0.044164 | 111.82 | 3.4543 | 0.069116 | 111.82 | 2.3523 | 0.04708 | 5.8067 | 12.9565 | 0.1162
311.86 | 8.9809 | 2.2029 | 0.0441 | 111.84 | 3.4514 | 0.069057 | 111.84 | 2.3491 | 0.047014 | 5.8005 | 12.9429 | 0.11607
311.88 | 8.9749 | 2.1969 | 0.043997 | 111.86 | 3.4485 | 0.068999 | 111.86 | 2.3458 | 0.046949 | 5.7943 | 12.9415 | 0.11595
311.9 | 8.96 | 2.182 | 0.043789 | 111.88 | 3.4455 | 0.06894 | 111.88 | 2.3426 | 0.046884 | 5.7881 | 13.004 | 0.11582
311.92 | 8.9574 | 2.1794 | 0.043614 | 111.9 | 3.4426 | 0.068882 | 111.9 | 2.3394 | 0.046819 | 5.782 | 12.9784 | 0.1157
311.94 | 8.9596 | 2.1816 | 0.043611 | 111.92 | 3.4397 | 0.068823 | 111.92 | 2.3361 | 0.046755 | 5.7758 | 12.9182 | 0.11558
311.96 | 8.9589 | 2.1809 | 0.043625 | 111.94 | 3.4368 | 0.068765 | 111.94 | 2.3329 | 0.04669 | 5.7697 | 12.8797 | 0.11546
311.98 | 8.9607 | 2.1827 | 0.043635 | 111.96 | 3.4339 | 0.068707 | 111.96 | 2.3297 | 0.046626 | 5.7636 | 12.8227 | 0.11533
312 | 8.957 | 2.179 | 0.043617 | 111.98 | 3.431 | 0.068648 | 111.98 | 2.3265 | 0.046562 | 5.7574 | 12.805 | 0.11521
312.02 | 8.954 | 2.176 | 0.043551 | 112 | 3.4281 | 0.06859 | 112 | 2.3233 | 0.046497 | 5.7513 | 12.7827 | 0.11509
312.04 | 8.9449 | 2.1669 | 0.04343 | 112.02 | 3.4252 | 0.068532 | 112.02 | 2.3201 | 0.046433 | 5.7452 | 12.8043 | 0.11497
312.06 | 8.9316 | 2.1536 | 0.043206 | 112.04 | 3.4223 | 0.068474 | 112.04 | 2.3169 | 0.046369 | 5.7391 | 12.8558 | 0.11484
312.08 | 8.9318 | 2.1538 | 0.043074 | 112.06 | 3.4194 | 0.068416 | 112.06 | 2.3137 | 0.046306 | 5.7331 | 12.8113 | 0.11472
312.1 | 8.9238 | 2.1458 | 0.042996 | 112.08 | 3.4165 | 0.068359 | 112.08 | 2.3105 | 0.046242 | 5.727 | 12.8248 | 0.1146
312.12 | 8.9254 | 2.1474 | 0.042932 | 112.1 | 3.4136 | 0.068301 | 112.1 | 2.3073 | 0.046178 | 5.7209 | 12.7702 | 0.11448
312.14 | 8.9152 | 2.1372 | 0.042846 | 112.12 | 3.4107 | 0.068243 | 112.12 | 2.3042 | 0.046115 | 5.7149 | 12.7996 | 0.11436
312.16 | 8.9125 | 2.1345 | 0.042717 | 112.14 | 3.4078 | 0.068186 | 112.14 | 2.301 | 0.046052 | 5.7089 | 12.776 | 0.11424
312.18 | 8.9086 | 2.1306 | 0.042651 | 112.16 | 3.405 | 0.068128 | 112.16 | 2.2979 | 0.045989 | 5.7028 | 12.7608 | 0.11412
312.2 | 8.8983 | 2.1203 | 0.042509 | 112.18 | 3.4021 | 0.068071 | 112.18 | 2.2947 | 0.045926 | 5.6968 | 12.7914 | 0.114
312.22 | 8.8909 | 2.1129 | 0.042332 | 112.2 | 3.3992 | 0.068013 | 112.2 | 2.2916 | 0.045863 | 5.6908 | 12.8015 | 0.11388
312.24 | 8.8839 | 2.1059 | 0.042187 | 112.22 | 3.3964 | 0.067956 | 112.22 | 2.2884 | 0.0458 | 5.6848 | 12.8089 | 0.11376
312.26 | 8.8762 | 2.0982 | 0.04204 | 112.24 | 3.3935 | 0.067899 | 112.24 | 2.2853 | 0.045738 | 5.6788 | 12.821 | 0.11364
312.28 | 8.8767 | 2.0987 | 0.041969 | 112.26 | 3.3906 | 0.067841 | 112.26 | 2.2822 | 0.045675 | 5.6728 | 12.7745 | 0.11352
312.3 | 8.8712 | 2.0932 | 0.041919 | 112.28 | 3.3878 | 0.067784 | 112.28 | 2.2791 | 0.045613 | 5.6669 | 12.7709 | 0.1134
312.32 | 8.8714 | 2.0934 | 0.041866 | 112.3 | 3.3849 | 0.067727 | 112.3 | 2.276 | 0.04555 | 5.6609 | 12.7275 | 0.11328
312.34 | 8.869 | 2.091 | 0.041844 | 112.32 | 3.3821 | 0.06767 | 112.32 | 2.2729 | 0.045488 | 5.655 | 12.7017 | 0.11316
312.36 | 8.8639 | 2.0859 | 0.041769 | 112.34 | 3.3793 | 0.067614 | 112.34 | 2.2698 | 0.045426 | 5.649 | 12.6956 | 0.11304
312.38 | 8.8618 | 2.0838 | 0.041698 | 112.36 | 3.3764 | 0.067557 | 112.36 | 2.2667 | 0.045364 | 5.6431 | 12.6682 | 0.11292
312.4 | 8.8556 | 2.0776 | 0.041614 | 112.38 | 3.3736 | 0.0675 | 112.38 | 2.2636 | 0.045303 | 5.6372 | 12.6706 | 0.1128
312.42 | 8.8543 | 2.0763 | 0.041539 | 112.4 | 3.3707 | 0.067443 | 112.4 | 2.2605 | 0.045241 | 5.6313 | 12.6378 | 0.11268
312.44 | 8.8469 | 2.0689 | 0.041452 | 112.42 | 3.3679 | 0.067387 | 112.42 | 2.2574 | 0.04518 | 5.6254 | 12.6486 | 0.11257
312.46 | 8.8328 | 2.0548 | 0.041237 | 112.44 | 3.3651 | 0.06733 | 112.44 | 2.2544 | 0.045118 | 5.6195 | 12.7068 | 0.11245
312.48 | 8.8301 | 2.0521 | 0.041069 | 112.46 | 3.3623 | 0.067274 | 112.46 | 2.2513 | 0.045057 | 5.6136 | 12.6844 | 0.11233
312.5 | 8.8233 | 2.0453 | 0.040974 | 112.48 | 3.3595 | 0.067217 | 112.48 | 2.2483 | 0.044996 | 5.6077 | 12.6908 | 0.11221
312.52 | 8.8245 | 2.0465 | 0.040918 | 112.5 | 3.3566 | 0.067161 | 112.5 | 2.2452 | 0.044935 | 5.6019 | 12.6408 | 0.1121
312.54 | 8.8176 | 2.0396 | 0.040861 | 112.52 | 3.3538 | 0.067105 | 112.52 | 2.2422 | 0.044874 | 5.596 | 12.6482 | 0.11198
312.56 | 8.8104 | 2.0324 | 0.04072 | 112.54 | 3.351 | 0.067049 | 112.54 | 2.2391 | 0.044813 | 5.5902 | 12.6576 | 0.11186
312.58 | 8.8061 | 2.0281 | 0.040605 | 112.56 | 3.3482 | 0.066992 | 112.56 | 2.2361 | 0.044753 | 5.5843 | 12.6467 | 0.11175
312.6 | 8.7975 | 2.0195 | 0.040476 | 112.58 | 3.3454 | 0.066936 | 112.58 | 2.2331 | 0.044692 | 5.5785 | 12.6664 | 0.11163
312.62 | 8.7966 | 2.0186 | 0.040381 | 112.6 | 3.3426 | 0.06688 | 112.6 | 2.2301 | 0.044632 | 5.5727 | 12.6315 | 0.11151
312.64 | 8.794 | 2.016 | 0.040346 | 112.62 | 3.3398 | 0.066825 | 112.62 | 2.2271 | 0.044571 | 5.5669 | 12.6088 | 0.1114
312.66 | 8.7871 | 2.0091 | 0.040251 | 112.64 | 3.337 | 0.066769 | 112.64 | 2.2241 | 0.044511 | 5.5611 | 12.6167 | 0.11128
312.68 | 8.7831 | 2.0051 | 0.040142 | 112.66 | 3.3343 | 0.066713 | 112.66 | 2.2211 | 0.044451 | 5.5553 | 12.6043 | 0.11116
312.7 | 8.7807 | 2.0027 | 0.040078 | 112.68 | 3.3315 | 0.066657 | 112.68 | 2.2181 | 0.044391 | 5.5495 | 12.5799 | 0.11105
312.72 | 8.7803 | 2.0023 | 0.040051 | 112.7 | 3.3287 | 0.066602 | 112.7 | 2.2151 | 0.044332 | 5.5438 | 12.5418 | 0.11093
312.74 | 8.7815 | 2.0035 | 0.040058 | 112.72 | 3.3259 | 0.066546 | 112.72 | 2.2121 | 0.044272 | 5.538 | 12.4928 | 0.11082
312.76 | 8.771 | 1.993 | 0.039965 | 112.74 | 3.3231 | 0.066491 | 112.74 | 2.2091 | 0.044212 | 5.5323 | 12.5267 | 0.1107
312.78 | 8.7568 | 1.9788 | 0.039717 | 112.76 | 3.3204 | 0.066435 | 112.76 | 2.2062 | 0.044153 | 5.5265 | 12.5867 | 0.11059
312.8 | 8.7504 | 1.9724 | 0.039512 | 112.78 | 3.3176 | 0.06638 | 112.78 | 2.2032 | 0.044094 | 5.5208 | 12.5913 | 0.11047
312.82 | 8.7466 | 1.9686 | 0.03941 | 112.8 | 3.3148 | 0.066325 | 112.8 | 2.2002 | 0.044034 | 5.5151 | 12.5775 | 0.11036
312.84 | 8.7564 | 1.9784 | 0.03947 | 112.82 | 3.3121 | 0.066269 | 112.82 | 2.1973 | 0.043975 | 5.5094 | 12.468 | 0.11024
312.86 | 8.7513 | 1.9733 | 0.039517 | 112.84 | 3.3093 | 0.066214 | 112.84 | 2.1943 | 0.043916 | 5.5037 | 12.4636 | 0.11013
312.88 | 8.7414 | 1.9634 | 0.039367 | 112.86 | 3.3066 | 0.066159 | 112.86 | 2.1914 | 0.043858 | 5.498 | 12.4933 | 0.11002
312.9 | 8.7309 | 1.9529 | 0.039163 | 112.88 | 3.3038 | 0.066104 | 112.88 | 2.1885 | 0.043799 | 5.4923 | 12.5277 | 0.1099
312.92 | 8.7208 | 1.9428 | 0.038957 | 112.9 | 3.3011 | 0.066049 | 112.9 | 2.1855 | 0.04374 | 5.4866 | 12.5585 | 0.10979
312.94 | 8.7202 | 1.9422 | 0.03885 | 112.92 | 3.2983 | 0.065994 | 112.92 | 2.1826 | 0.043682 | 5.481 | 12.523 | 0.10968
312.96 | 8.718 | 1.94 | 0.038821 | 112.94 | 3.2956 | 0.06594 | 112.94 | 2.1797 | 0.043623 | 5.4753 | 12.4987 | 0.10956
312.98 | 8.7151 | 1.9371 | 0.038771 | 112.96 | 3.2929 | 0.065885 | 112.96 | 2.1768 | 0.043565 | 5.4697 | 12.479 | 0.10945
313 | 8.7177 | 1.9397 | 0.038768 | 112.98 | 3.2901 | 0.06583 | 112.98 | 2.1739 | 0.043507 | 5.464 | 12.4209 | 0.10934
313.02 | 8.7109 | 1.9329 | 0.038726 | 113 | 3.2874 | 0.065776 | 113 | 2.171 | 0.043449 | 5.4584 | 12.429 | 0.10922
313.04 | 8.7025 | 1.9245 | 0.038574 | 113.02 | 3.2847 | 0.065721 | 113.02 | 2.1681 | 0.043391 | 5.4528 | 12.449 | 0.10911
313.06 | 8.6951 | 1.9171 | 0.038415 | 113.04 | 3.282 | 0.065667 | 113.04 | 2.1652 | 0.043333 | 5.4472 | 12.4618 | 0.109
313.08 | 8.6941 | 1.9161 | 0.038332 | 113.06 | 3.2793 | 0.065612 | 113.06 | 2.1623 | 0.043275 | 5.4416 | 12.4288 | 0.10889
313.1 | 8.6984 | 1.9204 | 0.038366 | 113.08 | 3.2765 | 0.065558 | 113.08 | 2.1595 | 0.043218 | 5.436 | 12.3591 | 0.10878
313.12 | 8.6956 | 1.9176 | 0.03838 | 113.1 | 3.2738 | 0.065504 | 113.1 | 2.1566 | 0.04316 | 5.4304 | 12.34 | 0.10866
313.14 | 8.6871 | 1.9091 | 0.038267 | 113.12 | 3.2711 | 0.065449 | 113.12 | 2.1537 | 0.043103 | 5.4248 | 12.3604 | 0.10855
313.16 | 8.6857 | 1.9077 | 0.038168 | 113.14 | 3.2684 | 0.065395 | 113.14 | 2.1509 | 0.043046 | 5.4193 | 12.3313 | 0.10844
313.18 | 8.6813 | 1.9032 | 0.038109 | 113.16 | 3.2657 | 0.065341 | 113.16 | 2.148 | 0.042989 | 5.4137 | 12.3234 | 0.10833
313.2 | 8.6848 | 1.9068 | 0.0381 | 113.18 | 3.263 | 0.065287 | 113.18 | 2.1452 | 0.042932 | 5.4082 | 12.2599 | 0.10822
313.22 | 8.6895 | 1.9115 | 0.038182 | 113.2 | 3.2603 | 0.065233 | 113.2 | 2.1423 | 0.042875 | 5.4026 | 12.1884 | 0.10811
313.24 | 8.6846 | 1.9066 | 0.038181 | 113.22 | 3.2576 | 0.065179 | 113.22 | 2.1395 | 0.042818 | 5.3971 | 12.1834 | 0.108
313.26 | 8.6835 | 1.9055 | 0.038121 | 113.24 | 3.2549 | 0.065126 | 113.24 | 2.1366 | 0.042761 | 5.3916 | 12.1531 | 0.10789
313.28 | 8.6759 | 1.8979 | 0.038034 | 113.26 | 3.2523 | 0.065072 | 113.26 | 2.1338 | 0.042705 | 5.3861 | 12.1673 | 0.10778
313.3 | 8.6759 | 1.8979 | 0.037958 | 113.28 | 3.2496 | 0.065018 | 113.28 | 2.131 | 0.042648 | 5.3806 | 12.129 | 0.10767
313.32 | 8.6751 | 1.8971 | 0.03795 | 113.3 | 3.2469 | 0.064965 | 113.3 | 2.1282 | 0.042592 | 5.3751 | 12.0962 | 0.10756
313.34 | 8.6594 | 1.8814 | 0.037785 | 113.32 | 3.2442 | 0.064911 | 113.32 | 2.1254 | 0.042536 | 5.3696 | 12.1677 | 0.10745
313.36 | 8.6527 | 1.8747 | 0.037561 | 113.34 | 3.2415 | 0.064858 | 113.34 | 2.1226 | 0.04248 | 5.3641 | 12.1759 | 0.10734
313.38 | 8.638 | 1.86 | 0.037348 | 113.36 | 3.2389 | 0.064804 | 113.36 | 2.1198 | 0.042424 | 5.3587 | 12.2405 | 0.10723
313.4 | 8.6332 | 1.8552 | 0.037152 | 113.38 | 3.2362 | 0.064751 | 113.38 | 2.117 | 0.042368 | 5.3532 | 12.236 | 0.10712
313.42 | 8.6348 | 1.8568 | 0.03712 | 113.4 | 3.2336 | 0.064698 | 113.4 | 2.1142 | 0.042312 | 5.3478 | 12.187 | 0.10701
313.44 | 8.6389 | 1.8609 | 0.037177 | 113.42 | 3.2309 | 0.064644 | 113.42 | 2.1114 | 0.042256 | 5.3423 | 12.12 | 0.1069
313.46 | 8.6478 | 1.8698 | 0.037307 | 113.44 | 3.2282 | 0.064591 | 113.44 | 2.1086 | 0.042201 | 5.3369 | 12.0207 | 0.10679
313.48 | 8.6427 | 1.8647 | 0.037345 | 113.46 | 3.2256 | 0.064538 | 113.46 | 2.1059 | 0.042145 | 5.3315 | 12.0183 | 0.10668
313.5 | 8.6393 | 1.8613 | 0.03726 | 113.48 | 3.2229 | 0.064485 | 113.48 | 2.1031 | 0.04209 | 5.326 | 12.0043 | 0.10657
313.52 | 8.6391 | 1.8611 | 0.037224 | 113.5 | 3.2203 | 0.064432 | 113.5 | 2.1003 | 0.042034 | 5.3206 | 11.9687 | 0.10647
313.54 | 8.6322 | 1.8542 | 0.037152 | 113.52 | 3.2177 | 0.064379 | 113.52 | 2.0976 | 0.041979 | 5.3152 | 11.9791 | 0.10636
313.56 | 8.6279 | 1.8499 | 0.03704 | 113.54 | 3.215 | 0.064327 | 113.54 | 2.0948 | 0.041924 | 5.3098 | 11.9715 | 0.10625
313.58 | 8.6198 | 1.8418 | 0.036917 | 113.56 | 3.2124 | 0.064274 | 113.56 | 2.0921 | 0.041869 | 5.3045 | 11.9901 | 0.10614
313.6 | 8.6203 | 1.8423 | 0.036841 | 113.58 | 3.2097 | 0.064221 | 113.58 | 2.0894 | 0.041814 | 5.2991 | 11.9494 | 0.10604
313.62 | 8.6167 | 1.8387 | 0.03681 | 113.6 | 3.2071 | 0.064169 | 113.6 | 2.0866 | 0.04176 | 5.2937 | 11.9375 | 0.10593
313.64 | 8.6068 | 1.8288 | 0.036674 | 113.62 | 3.2045 | 0.064116 | 113.62 | 2.0839 | 0.041705 | 5.2884 | 11.9689 | 0.10582
313.66 | 8.6001 | 1.8221 | 0.036509 | 113.64 | 3.2019 | 0.064064 | 113.64 | 2.0812 | 0.041651 | 5.283 | 11.9779 | 0.10571
313.68 | 8.5908 | 1.8128 | 0.036349 | 113.66 | 3.1992 | 0.064011 | 113.66 | 2.0785 | 0.041596 | 5.2777 | 12.0058 | 0.10561
313.7 | 8.5875 | 1.8095 | 0.036223 | 113.68 | 3.1966 | 0.063959 | 113.68 | 2.0757 | 0.041542 | 5.2724 | 11.9915 | 0.1055
313.72 | 8.5835 | 1.8055 | 0.03615 | 113.7 | 3.194 | 0.063906 | 113.7 | 2.073 | 0.041488 | 5.267 | 11.9826 | 0.10539
313.74 | 8.5746 | 1.7966 | 0.036021 | 113.72 | 3.1914 | 0.063854 | 113.72 | 2.0703 | 0.041434 | 5.2617 | 12.0071 | 0.10529
313.76 | 8.573 | 1.795 | 0.035917 | 113.74 | 3.1888 | 0.063802 | 113.74 | 2.0676 | 0.04138 | 5.2564 | 11.9812 | 0.10518
313.78 | 8.5704 | 1.7924 | 0.035875 | 113.76 | 3.1862 | 0.06375 | 113.76 | 2.0649 | 0.041326 | 5.2511 | 11.9626 | 0.10508
313.8 | 8.575 | 1.797 | 0.035894 | 113.78 | 3.1836 | 0.063698 | 113.78 | 2.0623 | 0.041272 | 5.2458 | 11.8946 | 0.10497
313.82 | 8.5773 | 1.7993 | 0.035963 | 113.8 | 3.181 | 0.063646 | 113.8 | 2.0596 | 0.041218 | 5.2406 | 11.842 | 0.10486
313.84 | 8.572 | 1.794 | 0.035933 | 113.82 | 3.1784 | 0.063594 | 113.82 | 2.0569 | 0.041165 | 5.2353 | 11.8425 | 0.10476
313.86 | 8.5628 | 1.7848 | 0.035788 | 113.84 | 3.1758 | 0.063542 | 113.84 | 2.0542 | 0.041111 | 5.23 | 11.8699 | 0.10465
313.88 | 8.5508 | 1.7728 | 0.035575 | 113.86 | 3.1732 | 0.06349 | 113.86 | 2.0516 | 0.041058 | 5.2248 | 11.9163 | 0.10455
313.9 | 8.5436 | 1.7656 | 0.035384 | 113.88 | 3.1706 | 0.063439 | 113.88 | 2.0489 | 0.041005 | 5.2195 | 11.9296 | 0.10444
313.92 | 8.5434 | 1.7654 | 0.03531 | 113.9 | 3.1681 | 0.063387 | 113.9 | 2.0462 | 0.040951 | 5.2143 | 11.8952 | 0.10434
313.94 | 8.5367 | 1.7587 | 0.035241 | 113.92 | 3.1655 | 0.063335 | 113.92 | 2.0436 | 0.040898 | 5.2091 | 11.9049 | 0.10423
313.96 | 8.5401 | 1.7621 | 0.035208 | 113.94 | 3.1629 | 0.063284 | 113.94 | 2.0409 | 0.040845 | 5.2038 | 11.8456 | 0.10413
313.98 | 8.5391 | 1.7611 | 0.035232 | 113.96 | 3.1603 | 0.063232 | 113.96 | 2.0383 | 0.040793 | 5.1986 | 11.8169 | 0.10402
314 | 8.5444 | 1.7664 | 0.035275 | 113.98 | 3.1578 | 0.063181 | 113.98 | 2.0357 | 0.04074 | 5.1934 | 11.7446 | 0.10392
314.02 | 8.5444 | 1.7664 | 0.035328 | 114 | 3.1552 | 0.06313 | 114 | 2.033 | 0.040687 | 5.1882 | 11.709 | 0.10382
314.04 | 8.538 | 1.76 | 0.035264 | 114.02 | 3.1526 | 0.063078 | 114.02 | 2.0304 | 0.040635 | 5.183 | 11.7171 | 0.10371
314.06 | 8.5335 | 1.7555 | 0.035155 | 114.04 | 3.1501 | 0.063027 | 114.04 | 2.0278 | 0.040582 | 5.1779 | 11.7129 | 0.10361
314.08 | 8.5271 | 1.7491 | 0.035045 | 114.06 | 3.1475 | 0.062976 | 114.06 | 2.0252 | 0.04053 | 5.1727 | 11.7211 | 0.10351
314.1 | 8.5294 | 1.7514 | 0.035005 | 114.08 | 3.145 | 0.062925 | 114.08 | 2.0226 | 0.040478 | 5.1675 | 11.6698 | 0.1034
314.12 | 8.5327 | 1.7547 | 0.035061 | 114.1 | 3.1424 | 0.062874 | 114.1 | 2.02 | 0.040425 | 5.1624 | 11.6124 | 0.1033
314.14 | 8.5225 | 1.7445 | 0.034992 | 114.12 | 3.1399 | 0.062823 | 114.12 | 2.0174 | 0.040373 | 5.1572 | 11.6465 | 0.1032
314.16 | 8.5132 | 1.7351 | 0.034797 | 114.14 | 3.1373 | 0.062772 | 114.14 | 2.0148 | 0.040321 | 5.1521 | 11.6755 | 0.10309
314.18 | 8.5062 | 1.7282 | 0.034634 | 114.16 | 3.1348 | 0.062721 | 114.16 | 2.0122 | 0.04027 | 5.147 | 11.6876 | 0.10299
314.2 | 8.5074 | 1.7294 | 0.034577 | 114.18 | 3.1322 | 0.06267 | 114.18 | 2.0096 | 0.040218 | 5.1418 | 11.6445 | 0.10289
314.22 | 8.5107 | 1.7327 | 0.034621 | 114.2 | 3.1297 | 0.062619 | 114.2 | 2.007 | 0.040166 | 5.1367 | 11.5875 | 0.10279
314.24 | 8.4988 | 1.7208 | 0.034535 | 114.22 | 3.1272 | 0.062569 | 114.22 | 2.0044 | 0.040115 | 5.1316 | 11.6334 | 0.10268
314.26 | 8.4965 | 1.7185 | 0.034393 | 114.24 | 3.1246 | 0.062518 | 114.24 | 2.0019 | 0.040063 | 5.1265 | 11.6146 | 0.10258
314.28 | 8.4904 | 1.7124 | 0.034308 | 114.26 | 3.1221 | 0.062467 | 114.26 | 1.9993 | 0.040012 | 5.1214 | 11.6216 | 0.10248
314.3 | 8.4883 | 1.7103 | 0.034226 | 114.28 | 3.1196 | 0.062417 | 114.28 | 1.9967 | 0.03996 | 5.1163 | 11.6012 | 0.10238
314.32 | 8.4809 | 1.7029 | 0.034131 | 114.3 | 3.1171 | 0.062367 | 114.3 | 1.9942 | 0.039909 | 5.1113 | 11.6172 | 0.10228
314.34 | 8.4766 | 1.6986 | 0.034014 | 114.32 | 3.1146 | 0.062316 | 114.32 | 1.9916 | 0.039858 | 5.1062 | 11.6119 | 0.10217
314.36 | 8.4693 | 1.6913 | 0.033898 | 114.34 | 3.112 | 0.062266 | 114.34 | 1.9891 | 0.039807 | 5.1011 | 11.6271 | 0.10207
314.38 | 8.4656 | 1.6876 | 0.033789 | 114.36 | 3.1095 | 0.062216 | 114.36 | 1.9865 | 0.039756 | 5.0961 | 11.6175 | 0.10197
314.4 | 8.463 | 1.685 | 0.033726 | 114.38 | 3.107 | 0.062165 | 114.38 | 1.984 | 0.039706 | 5.091 | 11.6009 | 0.10187
314.42 | 8.4665 | 1.6885 | 0.033736 | 114.4 | 3.1045 | 0.062115 | 114.4 | 1.9815 | 0.039655 | 5.086 | 11.5427 | 0.10177
314.44 | 8.4647 | 1.6867 | 0.033752 | 114.42 | 3.102 | 0.062065 | 114.42 | 1.979 | 0.039604 | 5.081 | 11.5209 | 0.10167
314.46 | 8.4548 | 1.6768 | 0.033635 | 114.44 | 3.0995 | 0.062015 | 114.44 | 1.9764 | 0.039554 | 5.0759 | 11.5541 | 0.10157
314.48 | 8.4488 | 1.6708 | 0.033476 | 114.46 | 3.097 | 0.061965 | 114.46 | 1.9739 | 0.039503 | 5.0709 | 11.5607 | 0.10147
314.5 | 8.4439 | 1.6659 | 0.033367 | 114.48 | 3.0945 | 0.061915 | 114.48 | 1.9714 | 0.039453 | 5.0659 | 11.5603 | 0.10137
314.52 | 8.4453 | 1.6673 | 0.033332 | 114.5 | 3.092 | 0.061866 | 114.5 | 1.9689 | 0.039403 | 5.0609 | 11.5166 | 0.10127
314.54 | 8.4467 | 1.6687 | 0.033361 | 114.52 | 3.0895 | 0.061816 | 114.52 | 1.9664 | 0.039353 | 5.0559 | 11.4731 | 0.10117
314.56 | 8.443 | 1.665 | 0.033337 | 114.54 | 3.0871 | 0.061766 | 114.54 | 1.9639 | 0.039303 | 5.051 | 11.4649 | 0.10107
314.58 | 8.4467 | 1.6687 | 0.033337 | 114.56 | 3.0846 | 0.061716 | 114.56 | 1.9614 | 0.039253 | 5.046 | 11.4057 | 0.10097
314.6 | 8.4382 | 1.6601 | 0.033289 | 114.58 | 3.0821 | 0.061667 | 114.58 | 1.9589 | 0.039203 | 5.041 | 11.4302 | 0.10087
314.62 | 8.4337 | 1.6557 | 0.033159 | 114.6 | 3.0796 | 0.061617 | 114.6 | 1.9564 | 0.039153 | 5.036 | 11.4266 | 0.10077
314.64 | 8.4267 | 1.6487 | 0.033044 | 114.62 | 3.0772 | 0.061568 | 114.62 | 1.9539 | 0.039104 | 5.0311 | 11.4407 | 0.10067
314.66 | 8.4221 | 1.6441 | 0.032928 | 114.64 | 3.0747 | 0.061518 | 114.64 | 1.9515 | 0.039054 | 5.0262 | 11.438 | 0.10057
314.68 | 8.4221 | 1.6441 | 0.032883 | 114.66 | 3.0722 | 0.061469 | 114.66 | 1.949 | 0.039005 | 5.0212 | 11.4047 | 0.10047
314.7 | 8.4139 | 1.6359 | 0.032801 | 114.68 | 3.0698 | 0.06142 | 114.68 | 1.9465 | 0.038955 | 5.0163 | 11.4268 | 0.10037
314.72 | 8.4095 | 1.6315 | 0.032674 | 114.7 | 3.0673 | 0.06137 | 114.7 | 1.9441 | 0.038906 | 5.0114 | 11.4234 | 0.10028
314.74 | 8.4072 | 1.6292 | 0.032607 | 114.72 | 3.0648 | 0.061321 | 114.72 | 1.9416 | 0.038857 | 5.0064 | 11.4061 | 0.10018
314.76 | 8.4138 | 1.6358 | 0.03265 | 114.74 | 3.0624 | 0.061272 | 114.74 | 1.9392 | 0.038808 | 5.0015 | 11.3282 | 0.10008
314.78 | 8.4147 | 1.6367 | 0.032725 | 114.76 | 3.0599 | 0.061223 | 114.76 | 1.9367 | 0.038759 | 4.9966 | 11.2891 | 0.099982
314.8 | 8.4143 | 1.6363 | 0.03273 | 114.78 | 3.0575 | 0.061174 | 114.78 | 1.9343 | 0.03871 | 4.9918 | 11.2589 | 0.099884
314.82 | 8.3962 | 1.6182 | 0.032545 | 114.8 | 3.055 | 0.061125 | 114.8 | 1.9318 | 0.038661 | 4.9869 | 11.3478 | 0.099786
314.84 | 8.3893 | 1.6113 | 0.032295 | 114.82 | 3.0526 | 0.061076 | 114.82 | 1.9294 | 0.038612 | 4.982 | 11.3614 | 0.099689
314.86 | 8.3815 | 1.6035 | 0.032148 | 114.84 | 3.0502 | 0.061027 | 114.84 | 1.927 | 0.038564 | 4.9771 | 11.3813 | 0.099591
314.88 | 8.3836 | 1.6056 | 0.032091 | 114.86 | 3.0477 | 0.060979 | 114.86 | 1.9245 | 0.038515 | 4.9723 | 11.3344 | 0.099494
314.9 | 8.3793 | 1.6013 | 0.032069 | 114.88 | 3.0453 | 0.06093 | 114.88 | 1.9221 | 0.038467 | 4.9674 | 11.3307 | 0.099397
314.92 | 8.3796 | 1.6016 | 0.032029 | 114.9 | 3.0429 | 0.060881 | 114.9 | 1.9197 | 0.038418 | 4.9626 | 11.2963 | 0.0993
314.94 | 8.3725 | 1.5945 | 0.031961 | 114.92 | 3.0404 | 0.060833 | 114.92 | 1.9173 | 0.03837 | 4.9577 | 11.3111 | 0.099203
314.96 | 8.3699 | 1.5919 | 0.031864 | 114.94 | 3.038 | 0.060784 | 114.94 | 1.9149 | 0.038322 | 4.9529 | 11.2961 | 0.099106
314.98 | 8.362 | 1.584 | 0.031759 | 114.96 | 3.0356 | 0.060736 | 114.96 | 1.9125 | 0.038274 | 4.9481 | 11.317 | 0.099009
315 | 8.3616 | 1.5836 | 0.031676 | 114.98 | 3.0332 | 0.060687 | 114.98 | 1.9101 | 0.038226 | 4.9432 | 11.2873 | 0.098913
315.02 | 8.3605 | 1.5825 | 0.031661 | 115 | 3.0307 | 0.060639 | 115 | 1.9077 | 0.038178 | 4.9384 | 11.262 | 0.098817
315.04 | 8.3568 | 1.5788 | 0.031613 | 115.02 | 3.0283 | 0.060591 | 115.02 | 1.9053 | 0.03813 | 4.9336 | 11.2551 | 0.098721
315.06 | 8.3546 | 1.5766 | 0.031553 | 115.04 | 3.0259 | 0.060542 | 115.04 | 1.9029 | 0.038082 | 4.9288 | 11.2378 | 0.098625
315.08 | 8.3493 | 1.5713 | 0.031479 | 115.06 | 3.0235 | 0.060494 | 115.06 | 1.9005 | 0.038035 | 4.924 | 11.2406 | 0.098529
315.1 | 8.3388 | 1.5608 | 0.031321 | 115.08 | 3.0211 | 0.060446 | 115.08 | 1.8982 | 0.037987 | 4.9193 | 11.2793 | 0.098433
315.12 | 8.3327 | 1.5547 | 0.031155 | 115.1 | 3.0187 | 0.060398 | 115.1 | 1.8958 | 0.03794 | 4.9145 | 11.2883 | 0.098338
315.14 | 8.3316 | 1.5536 | 0.031083 | 115.12 | 3.0163 | 0.06035 | 115.12 | 1.8934 | 0.037892 | 4.9097 | 11.2633 | 0.098242
315.16 | 8.3328 | 1.5548 | 0.031085 | 115.14 | 3.0139 | 0.060302 | 115.14 | 1.8911 | 0.037845 | 4.905 | 11.2235 | 0.098147
315.18 | 8.3329 | 1.5549 | 0.031098 | 115.16 | 3.0115 | 0.060254 | 115.16 | 1.8887 | 0.037798 | 4.9002 | 11.1908 | 0.098052
315.2 | 8.3227 | 1.5447 | 0.030996 | 115.18 | 3.0091 | 0.060206 | 115.18 | 1.8864 | 0.037751 | 4.8955 | 11.2279 | 0.097957
315.22 | 8.3221 | 1.5441 | 0.030888 | 115.2 | 3.0067 | 0.060158 | 115.2 | 1.884 | 0.037704 | 4.8907 | 11.1997 | 0.097862
315.24 | 8.3255 | 1.5475 | 0.030917 | 115.22 | 3.0043 | 0.060111 | 115.22 | 1.8817 | 0.037657 | 4.886 | 11.1454 | 0.097767
315.26 | 8.3378 | 1.5598 | 0.031073 | 115.24 | 3.002 | 0.060063 | 115.24 | 1.8793 | 0.03761 | 4.8813 | 11.0325 | 0.097673
315.28 | 8.3406 | 1.5626 | 0.031224 | 115.26 | 2.9996 | 0.060015 | 115.26 | 1.877 | 0.037563 | 4.8766 | 10.9822 | 0.097578
315.3 | 8.3395 | 1.5615 | 0.031241 | 115.28 | 2.9972 | 0.059968 | 115.28 | 1.8746 | 0.037516 | 4.8718 | 10.9587 | 0.097484
315.32 | 8.3306 | 1.5526 | 0.03114 | 115.3 | 2.9948 | 0.05992 | 115.3 | 1.8723 | 0.03747 | 4.8671 | 10.9862 | 0.09739
315.34 | 8.3221 | 1.5441 | 0.030967 | 115.32 | 2.9925 | 0.059873 | 115.32 | 1.87 | 0.037423 | 4.8625 | 11.0112 | 0.097296
315.36 | 8.3116 | 1.5336 | 0.030777 | 115.34 | 2.9901 | 0.059825 | 115.34 | 1.8677 | 0.037377 | 4.8578 | 11.0501 | 0.097202
315.38 | 8.3052 | 1.5272 | 0.030608 | 115.36 | 2.9877 | 0.059778 | 115.36 | 1.8654 | 0.03733 | 4.8531 | 11.0614 | 0.097108
315.4 | 8.309 | 1.531 | 0.030582 | 115.38 | 2.9854 | 0.059731 | 115.38 | 1.8631 | 0.037284 | 4.8484 | 11.0053 | 0.097015
315.42 | 8.3164 | 1.5384 | 0.030694 | 115.4 | 2.983 | 0.059684 | 115.4 | 1.8607 | 0.037238 | 4.8437 | 10.9253 | 0.096922
315.44 | 8.3113 | 1.5333 | 0.030717 | 115.42 | 2.9806 | 0.059636 | 115.42 | 1.8584 | 0.037192 | 4.8391 | 10.928 | 0.096828
315.46 | 8.2967 | 1.5187 | 0.030521 | 115.44 | 2.9783 | 0.059589 | 115.44 | 1.8561 | 0.037146 | 4.8344 | 10.9938 | 0.096735
315.48 | 8.2766 | 1.4986 | 0.030173 | 115.46 | 2.9759 | 0.059542 | 115.46 | 1.8539 | 0.0371 | 4.8298 | 11.097 | 0.096642
315.5 | 8.277 | 1.499 | 0.029975 | 115.48 | 2.9736 | 0.059495 | 115.48 | 1.8516 | 0.037054 | 4.8251 | 11.0636 | 0.096549
315.52 | 8.2865 | 1.5085 | 0.030074 | 115.5 | 2.9712 | 0.059448 | 115.5 | 1.8493 | 0.037008 | 4.8205 | 10.9697 | 0.096457
315.54 | 8.29 | 1.512 | 0.030204 | 115.52 | 2.9689 | 0.059401 | 115.52 | 1.847 | 0.036963 | 4.8159 | 10.9159 | 0.096364
315.56 | 8.2936 | 1.5156 | 0.030276 | 115.54 | 2.9666 | 0.059354 | 115.54 | 1.8447 | 0.036917 | 4.8113 | 10.8613 | 0.096272
315.58 | 8.2868 | 1.5088 | 0.030245 | 115.56 | 2.9642 | 0.059308 | 115.56 | 1.8424 | 0.036872 | 4.8067 | 10.8756 | 0.096179
315.6 | 8.2839 | 1.5059 | 0.030147 | 115.58 | 2.9619 | 0.059261 | 115.58 | 1.8402 | 0.036826 | 4.8021 | 10.8649 | 0.096087
315.62 | 8.2806 | 1.5026 | 0.030085 | 115.6 | 2.9595 | 0.059214 | 115.6 | 1.8379 | 0.036781 | 4.7975 | 10.8561 | 0.095995
315.64 | 8.2793 | 1.5013 | 0.030039 | 115.62 | 2.9572 | 0.059168 | 115.62 | 1.8357 | 0.036736 | 4.7929 | 10.8344 | 0.095903
315.66 | 8.282 | 1.504 | 0.030053 | 115.64 | 2.9549 | 0.059121 | 115.64 | 1.8334 | 0.03669 | 4.7883 | 10.7863 | 0.095811
315.68 | 8.2745 | 1.4965 | 0.030005 | 115.66 | 2.9526 | 0.059074 | 115.66 | 1.8311 | 0.036645 | 4.7837 | 10.8059 | 0.09572
315.7 | 8.266 | 1.488 | 0.029845 | 115.68 | 2.9502 | 0.059028 | 115.68 | 1.8289 | 0.0366 | 4.7791 | 10.8315 | 0.095628
315.72 | 8.2613 | 1.4833 | 0.029713 | 115.7 | 2.9479 | 0.058982 | 115.7 | 1.8267 | 0.036555 | 4.7746 | 10.8323 | 0.095537
315.74 | 8.2647 | 1.4867 | 0.0297 | 115.72 | 2.9456 | 0.058935 | 115.72 | 1.8244 | 0.036511 | 4.77 | 10.7801 | 0.095446
315.76 | 8.2642 | 1.4862 | 0.029729 | 115.74 | 2.9433 | 0.058889 | 115.74 | 1.8222 | 0.036466 | 4.7655 | 10.7536 | 0.095355
315.78 | 8.2654 | 1.4874 | 0.029736 | 115.76 | 2.941 | 0.058843 | 115.76 | 1.8199 | 0.036421 | 4.7609 | 10.7162 | 0.095264
315.8 | 8.2652 | 1.4872 | 0.029746 | 115.78 | 2.9387 | 0.058797 | 115.78 | 1.8177 | 0.036377 | 4.7564 | 10.6874 | 0.095173
315.82 | 8.2681 | 1.4901 | 0.029773 | 115.8 | 2.9364 | 0.05875 | 115.8 | 1.8155 | 0.036332 | 4.7519 | 10.6391 | 0.095082
315.84 | 8.2659 | 1.4879 | 0.02978 | 115.82 | 2.9341 | 0.058704 | 115.82 | 1.8133 | 0.036288 | 4.7473 | 10.624 | 0.094992
315.86 | 8.2553 | 1.4773 | 0.029652 | 115.84 | 2.9318 | 0.058658 | 115.84 | 1.8111 | 0.036243 | 4.7428 | 10.6634 | 0.094902
315.88 | 8.2516 | 1.4736 | 0.029509 | 115.86 | 2.9295 | 0.058612 | 115.86 | 1.8088 | 0.036199 | 4.7383 | 10.6586 | 0.094811
315.9 | 8.2427 | 1.4647 | 0.029383 | 115.88 | 2.9272 | 0.058566 | 115.88 | 1.8066 | 0.036155 | 4.7338 | 10.687 | 0.094721
315.92 | 8.2393 | 1.4613 | 0.02926 | 115.9 | 2.9249 | 0.05852 | 115.9 | 1.8044 | 0.036111 | 4.7293 | 10.6798 | 0.094631
315.94 | 8.2312 | 1.4532 | 0.029146 | 115.92 | 2.9226 | 0.058475 | 115.92 | 1.8022 | 0.036067 | 4.7248 | 10.7032 | 0.094541
315.96 | 8.2234 | 1.4454 | 0.028987 | 115.94 | 2.9203 | 0.058429 | 115.94 | 1.8 | 0.036023 | 4.7203 | 10.725 | 0.094452
315.98 | 8.2215 | 1.4435 | 0.028889 | 115.96 | 2.918 | 0.058383 | 115.96 | 1.7978 | 0.035979 | 4.7159 | 10.7085 | 0.094362
316 | 8.2164 | 1.4384 | 0.028819 | 115.98 | 2.9157 | 0.058338 | 115.98 | 1.7957 | 0.035935 | 4.7114 | 10.7125 | 0.094273
316.02 | 8.2132 | 1.4351 | 0.028736 | 116 | 2.9135 | 0.058292 | 116 | 1.7935 | 0.035891 | 4.7069 | 10.7046 | 0.094183
316.04 | 8.2129 | 1.4349 | 0.0287 | 116.02 | 2.9112 | 0.058246 | 116.02 | 1.7913 | 0.035848 | 4.7025 | 10.6771 | 0.094094
316.06 | 8.2156 | 1.4376 | 0.028725 | 116.04 | 2.9089 | 0.058201 | 116.04 | 1.7891 | 0.035804 | 4.698 | 10.6302 | 0.094005
316.08 | 8.2155 | 1.4375 | 0.028751 | 116.06 | 2.9066 | 0.058155 | 116.06 | 1.7869 | 0.035761 | 4.6936 | 10.6021 | 0.093916
316.1 | 8.2128 | 1.4348 | 0.028723 | 116.08 | 2.9044 | 0.05811 | 116.08 | 1.7848 | 0.035717 | 4.6891 | 10.591 | 0.093827
316.12 | 8.2051 | 1.4271 | 0.028618 | 116.1 | 2.9021 | 0.058065 | 116.1 | 1.7826 | 0.035674 | 4.6847 | 10.6122 | 0.093739
316.14 | 8.2008 | 1.4228 | 0.028499 | 116.12 | 2.8998 | 0.058019 | 116.12 | 1.7805 | 0.035631 | 4.6803 | 10.6114 | 0.09365
316.16 | 8.1922 | 1.4142 | 0.02837 | 116.14 | 2.8976 | 0.057974 | 116.14 | 1.7783 | 0.035587 | 4.6759 | 10.6386 | 0.093562
316.18 | 8.1853 | 1.4073 | 0.028215 | 116.16 | 2.8953 | 0.057929 | 116.16 | 1.7761 | 0.035544 | 4.6715 | 10.6549 | 0.093473
316.2 | 8.1802 | 1.4022 | 0.028095 | 116.18 | 2.8931 | 0.057884 | 116.18 | 1.774 | 0.035501 | 4.6671 | 10.6593 | 0.093385
316.22 | 8.1716 | 1.3936 | 0.027958 | 116.2 | 2.8908 | 0.057839 | 116.2 | 1.7719 | 0.035458 | 4.6627 | 10.6867 | 0.093297
316.24 | 8.1736 | 1.3956 | 0.027892 | 116.22 | 2.8886 | 0.057794 | 116.22 | 1.7697 | 0.035416 | 4.6583 | 10.6453 | 0.093209
316.26 | 8.1764 | 1.3984 | 0.02794 | 116.24 | 2.8863 | 0.057749 | 116.24 | 1.7676 | 0.035373 | 4.6539 | 10.598 | 0.093122
316.28 | 8.1815 | 1.4035 | 0.028019 | 116.26 | 2.8841 | 0.057704 | 116.26 | 1.7654 | 0.03533 | 4.6495 | 10.5365 | 0.093034
316.3 | 8.1813 | 1.4032 | 0.028068 | 116.28 | 2.8818 | 0.057659 | 116.28 | 1.7633 | 0.035287 | 4.6451 | 10.5099 | 0.092947
316.32 | 8.1771 | 1.3991 | 0.028023 | 116.3 | 2.8796 | 0.057614 | 116.3 | 1.7612 | 0.035245 | 4.6408 | 10.5086 | 0.092859
316.34 | 8.1737 | 1.3957 | 0.027948 | 116.32 | 2.8774 | 0.057569 | 116.32 | 1.7591 | 0.035202 | 4.6364 | 10.5023 | 0.092772
316.36 | 8.1676 | 1.3896 | 0.027853 | 116.34 | 2.8751 | 0.057525 | 116.34 | 1.7569 | 0.03516 | 4.6321 | 10.5137 | 0.092685
316.38 | 8.1568 | 1.3788 | 0.027683 | 116.36 | 2.8729 | 0.05748 | 116.36 | 1.7548 | 0.035118 | 4.6277 | 10.5557 | 0.092598
316.4 | 8.1474 | 1.3694 | 0.027482 | 116.38 | 2.8707 | 0.057435 | 116.38 | 1.7527 | 0.035075 | 4.6234 | 10.5884 | 0.092511
316.42 | 8.1397 | 1.3617 | 0.027311 | 116.4 | 2.8684 | 0.057391 | 116.4 | 1.7506 | 0.035033 | 4.619 | 10.6102 | 0.092424
316.44 | 8.1422 | 1.3642 | 0.027259 | 116.42 | 2.8662 | 0.057346 | 116.42 | 1.7485 | 0.034991 | 4.6147 | 10.566 | 0.092338
316.46 | 8.1438 | 1.3657 | 0.027299 | 116.44 | 2.864 | 0.057302 | 116.44 | 1.7464 | 0.034949 | 4.6104 | 10.5277 | 0.092251
316.48 | 8.1392 | 1.3612 | 0.027269 | 116.46 | 2.8618 | 0.057258 | 116.46 | 1.7443 | 0.034907 | 4.6061 | 10.5293 | 0.092165
316.5 | 8.1344 | 1.3564 | 0.027176 | 116.48 | 2.8596 | 0.057213 | 116.48 | 1.7422 | 0.034865 | 4.6018 | 10.5326 | 0.092079
316.52 | 8.1228 | 1.3448 | 0.027012 | 116.5 | 2.8573 | 0.057169 | 116.5 | 1.7401 | 0.034824 | 4.5975 | 10.58 | 0.091992
316.54 | 8.1215 | 1.3435 | 0.026883 | 116.52 | 2.8551 | 0.057125 | 116.52 | 1.738 | 0.034782 | 4.5932 | 10.5605 | 0.091906
316.56 | 8.1185 | 1.3405 | 0.02684 | 116.54 | 2.8529 | 0.05708 | 116.54 | 1.736 | 0.03474 | 4.5889 | 10.5521 | 0.091821
316.58 | 8.118 | 1.34 | 0.026805 | 116.56 | 2.8507 | 0.057036 | 116.56 | 1.7339 | 0.034699 | 4.5846 | 10.5277 | 0.091735
316.6 | 8.1176 | 1.3396 | 0.026795 | 116.58 | 2.8485 | 0.056992 | 116.58 | 1.7318 | 0.034657 | 4.5803 | 10.5025 | 0.091649
316.62 | 8.1135 | 1.3355 | 0.026751 | 116.6 | 2.8463 | 0.056948 | 116.6 | 1.7297 | 0.034616 | 4.5761 | 10.5009 | 0.091564
316.64 | 8.1138 | 1.3358 | 0.026713 | 116.62 | 2.8441 | 0.056904 | 116.62 | 1.7277 | 0.034574 | 4.5718 | 10.4716 | 0.091478
316.66 | 8.1126 | 1.3346 | 0.026704 | 116.64 | 2.8419 | 0.05686 | 116.64 | 1.7256 | 0.034533 | 4.5675 | 10.4517 | 0.091393
316.68 | 8.1046 | 1.3266 | 0.026612 | 116.66 | 2.8397 | 0.056816 | 116.66 | 1.7236 | 0.034492 | 4.5633 | 10.4764 | 0.091308
316.7 | 8.0977 | 1.3197 | 0.026462 | 116.68 | 2.8375 | 0.056772 | 116.68 | 1.7215 | 0.034451 | 4.559 | 10.4936 | 0.091223
316.72 | 8.0891 | 1.3111 | 0.026307 | 116.7 | 2.8353 | 0.056729 | 116.7 | 1.7195 | 0.03441 | 4.5548 | 10.5218 | 0.091138
316.74 | 8.0932 | 1.3152 | 0.026263 | 116.72 | 2.8332 | 0.056685 | 116.72 | 1.7174 | 0.034369 | 4.5506 | 10.4674 | 0.091054
316.76 | 8.0892 | 1.3112 | 0.026264 | 116.74 | 2.831 | 0.056641 | 116.74 | 1.7154 | 0.034328 | 4.5463 | 10.4662 | 0.090969
316.78 | 8.0913 | 1.3133 | 0.026245 | 116.76 | 2.8288 | 0.056598 | 116.76 | 1.7133 | 0.034287 | 4.5421 | 10.4254 | 0.090884
316.8 | 8.0839 | 1.3059 | 0.026191 | 116.78 | 2.8266 | 0.056554 | 116.78 | 1.7113 | 0.034246 | 4.5379 | 10.4461 | 0.0908
316.82 | 8.0857 | 1.3077 | 0.026135 | 116.8 | 2.8244 | 0.05651 | 116.8 | 1.7093 | 0.034205 | 4.5337 | 10.4072 | 0.090716
316.84 | 8.0833 | 1.3053 | 0.02613 | 116.82 | 2.8223 | 0.056467 | 116.82 | 1.7072 | 0.034165 | 4.5295 | 10.3952 | 0.090632
316.86 | 8.0813 | 1.3032 | 0.026086 | 116.84 | 2.8201 | 0.056424 | 116.84 | 1.7052 | 0.034124 | 4.5253 | 10.3815 | 0.090548
316.88 | 8.0815 | 1.3035 | 0.026068 | 116.86 | 2.8179 | 0.05638 | 116.86 | 1.7032 | 0.034084 | 4.5211 | 10.3529 | 0.090464
316.9 | 8.0751 | 1.2971 | 0.026006 | 116.88 | 2.8158 | 0.056337 | 116.88 | 1.7012 | 0.034043 | 4.5169 | 10.367 | 0.09038
316.92 | 8.0707 | 1.2927 | 0.025898 | 116.9 | 2.8136 | 0.056294 | 116.9 | 1.6991 | 0.034003 | 4.5127 | 10.3686 | 0.090296
316.94 | 8.0678 | 1.2898 | 0.025825 | 116.92 | 2.8114 | 0.05625 | 116.92 | 1.6971 | 0.033963 | 4.5086 | 10.3602 | 0.090213
316.96 | 8.0674 | 1.2894 | 0.025793 | 116.94 | 2.8093 | 0.056207 | 116.94 | 1.6951 | 0.033922 | 4.5044 | 10.3359 | 0.09013
316.98 | 8.0736 | 1.2956 | 0.02585 | 116.96 | 2.8071 | 0.056164 | 116.96 | 1.6931 | 0.033882 | 4.5002 | 10.2699 | 0.090046
317 | 8.0603 | 1.2823 | 0.025779 | 116.98 | 2.805 | 0.056121 | 116.98 | 1.6911 | 0.033842 | 4.4961 | 10.3285 | 0.089963
317.02 | 8.0483 | 1.2703 | 0.025526 | 117 | 2.8028 | 0.056078 | 117 | 1.6891 | 0.033802 | 4.4919 | 10.3789 | 0.08988
317.04 | 8.038 | 1.26 | 0.025303 | 117.02 | 2.8007 | 0.056035 | 117.02 | 1.6871 | 0.033762 | 4.4878 | 10.4185 | 0.089797
317.06 | 8.0385 | 1.2605 | 0.025206 | 117.04 | 2.7985 | 0.055992 | 117.04 | 1.6851 | 0.033722 | 4.4837 | 10.3884 | 0.089714
317.08 | 8.0445 | 1.2665 | 0.025271 | 117.06 | 2.7964 | 0.055949 | 117.06 | 1.6831 | 0.033683 | 4.4795 | 10.3233 | 0.089632
317.1 | 8.0404 | 1.2624 | 0.025289 | 117.08 | 2.7942 | 0.055906 | 117.08 | 1.6812 | 0.033643 | 4.4754 | 10.3236 | 0.089549
317.12 | 8.0393 | 1.2613 | 0.025237 | 117.1 | 2.7921 | 0.055863 | 117.1 | 1.6792 | 0.033603 | 4.4713 | 10.3038 | 0.089467
317.14 | 8.0371 | 1.2591 | 0.025204 | 117.12 | 2.79 | 0.055821 | 117.12 | 1.6772 | 0.033564 | 4.4672 | 10.2916 | 0.089384
317.16 | 8.0314 | 1.2534 | 0.025125 | 117.14 | 2.7878 | 0.055778 | 117.14 | 1.6752 | 0.033524 | 4.4631 | 10.302 | 0.089302
317.18 | 8.0284 | 1.2504 | 0.025038 | 117.16 | 2.7857 | 0.055735 | 117.16 | 1.6733 | 0.033485 | 4.459 | 10.2949 | 0.08922
317.2 | 8.0199 | 1.2419 | 0.024923 | 117.18 | 2.7836 | 0.055693 | 117.18 | 1.6713 | 0.033445 | 4.4549 | 10.323 | 0.089138
317.22 | 8.024 | 1.246 | 0.024879 | 117.2 | 2.7814 | 0.05565 | 117.2 | 1.6693 | 0.033406 | 4.4508 | 10.2708 | 0.089056
317.24 | 8.0238 | 1.2458 | 0.024918 | 117.22 | 2.7793 | 0.055608 | 117.22 | 1.6674 | 0.033367 | 4.4467 | 10.2455 | 0.088975
317.26 | 8.0262 | 1.2482 | 0.02494 | 117.24 | 2.7772 | 0.055565 | 117.24 | 1.6654 | 0.033328 | 4.4426 | 10.2044 | 0.088893
317.28 | 8.0306 | 1.2526 | 0.025008 | 117.26 | 2.7751 | 0.055523 | 117.26 | 1.6635 | 0.033289 | 4.4385 | 10.1502 | 0.088811
317.3 | 8.0214 | 1.2434 | 0.02496 | 117.28 | 2.773 | 0.05548 | 117.28 | 1.6615 | 0.03325 | 4.4345 | 10.1832 | 0.08873
317.32 | 8.0145 | 1.2365 | 0.024798 | 117.3 | 2.7708 | 0.055438 | 117.3 | 1.6596 | 0.033211 | 4.4304 | 10.2013 | 0.088649
317.34 | 8.0049 | 1.2269 | 0.024634 | 117.32 | 2.7687 | 0.055396 | 117.32 | 1.6576 | 0.033172 | 4.4264 | 10.2362 | 0.088568
317.36 | 8.0076 | 1.2296 | 0.024565 | 117.34 | 2.7666 | 0.055354 | 117.34 | 1.6557 | 0.033133 | 4.4223 | 10.1937 | 0.088487
317.38 | 8.0105 | 1.2325 | 0.024621 | 117.36 | 2.7645 | 0.055311 | 117.36 | 1.6537 | 0.033094 | 4.4183 | 10.1488 | 0.088406
317.4 | 8.0044 | 1.2264 | 0.02459 | 117.38 | 2.7624 | 0.055269 | 117.38 | 1.6518 | 0.033056 | 4.4142 | 10.162 | 0.088325
317.42 | 7.9969 | 1.2189 | 0.024453 | 117.4 | 2.7603 | 0.055227 | 117.4 | 1.6499 | 0.033017 | 4.4102 | 10.1845 | 0.088244
317.44 | 7.9915 | 1.2135 | 0.024324 | 117.42 | 2.7582 | 0.055185 | 117.42 | 1.648 | 0.032978 | 4.4062 | 10.1929 | 0.088164
317.46 | 7.9898 | 1.2118 | 0.024254 | 117.44 | 2.7561 | 0.055143 | 117.44 | 1.646 | 0.03294 | 4.4021 | 10.178 | 0.088083
317.48 | 7.9974 | 1.2194 | 0.024312 | 117.46 | 2.754 | 0.055101 | 117.46 | 1.6441 | 0.032901 | 4.3981 | 10.1043 | 0.088003
317.5 | 7.9986 | 1.2206 | 0.0244 | 117.48 | 2.7519 | 0.055059 | 117.48 | 1.6422 | 0.032863 | 4.3941 | 10.0714 | 0.087922
317.52 | 7.9982 | 1.2202 | 0.024407 | 117.5 | 2.7498 | 0.055017 | 117.5 | 1.6403 | 0.032825 | 4.3901 | 10.0485 | 0.087842
317.54 | 7.9922 | 1.2142 | 0.024344 | 117.52 | 2.7477 | 0.054976 | 117.52 | 1.6384 | 0.032787 | 4.3861 | 10.0611 | 0.087762
317.56 | 7.9888 | 1.2108 | 0.02425 | 117.54 | 2.7457 | 0.054934 | 117.54 | 1.6365 | 0.032748 | 4.3821 | 10.0573 | 0.087682
317.58 | 7.9845 | 1.2065 | 0.024173 | 117.56 | 2.7436 | 0.054892 | 117.56 | 1.6346 | 0.03271 | 4.3781 | 10.0593 | 0.087603
317.6 | 7.9836 | 1.2056 | 0.024121 | 117.58 | 2.7415 | 0.054851 | 117.58 | 1.6327 | 0.032672 | 4.3742 | 10.0398 | 0.087523
317.62 | 7.9757 | 1.1976 | 0.024032 | 117.6 | 2.7394 | 0.054809 | 117.6 | 1.6308 | 0.032634 | 4.3702 | 10.065 | 0.087443
317.64 | 7.9773 | 1.1993 | 0.02397 | 117.62 | 2.7373 | 0.054767 | 117.62 | 1.6289 | 0.032597 | 4.3662 | 10.0291 | 0.087364
317.66 | 7.979 | 1.201 | 0.024004 | 117.64 | 2.7353 | 0.054726 | 117.64 | 1.627 | 0.032559 | 4.3622 | 9.9933 | 0.087285
317.68 | 7.9771 | 1.1991 | 0.024001 | 117.66 | 2.7332 | 0.054684 | 117.66 | 1.6251 | 0.032521 | 4.3583 | 9.9806 | 0.087205
317.7 | 7.9736 | 1.1956 | 0.023946 | 117.68 | 2.7311 | 0.054643 | 117.68 | 1.6232 | 0.032483 | 4.3543 | 9.9778 | 0.087126
317.72 | 7.9612 | 1.1832 | 0.023788 | 117.7 | 2.7291 | 0.054602 | 117.7 | 1.6213 | 0.032446 | 4.3504 | 10.0311 | 0.087047
317.74 | 7.9585 | 1.1805 | 0.023637 | 117.72 | 2.727 | 0.05456 | 117.72 | 1.6195 | 0.032408 | 4.3464 | 10.0235 | 0.086968
317.76 | 7.956 | 1.178 | 0.023585 | 117.74 | 2.7249 | 0.054519 | 117.74 | 1.6176 | 0.032371 | 4.3425 | 10.0142 | 0.08689
317.78 | 7.9531 | 1.1751 | 0.023531 | 117.76 | 2.7229 | 0.054478 | 117.76 | 1.6157 | 0.032333 | 4.3386 | 10.0075 | 0.086811
317.8 | 7.9527 | 1.1747 | 0.023499 | 117.78 | 2.7208 | 0.054437 | 117.78 | 1.6139 | 0.032296 | 4.3347 | 9.9851 | 0.086732
317.82 | 7.9469 | 1.1689 | 0.023436 | 117.8 | 2.7188 | 0.054396 | 117.8 | 1.612 | 0.032258 | 4.3307 | 9.9974 | 0.086654
317.84 | 7.952 | 1.174 | 0.023428 | 117.82 | 2.7167 | 0.054354 | 117.82 | 1.6101 | 0.032221 | 4.3268 | 9.9406 | 0.086576
317.86 | 7.9547 | 1.1767 | 0.023506 | 117.84 | 2.7146 | 0.054313 | 117.84 | 1.6083 | 0.032184 | 4.3229 | 9.8988 | 0.086497
317.88 | 7.9546 | 1.1766 | 0.023532 | 117.86 | 2.7126 | 0.054272 | 117.86 | 1.6064 | 0.032147 | 4.319 | 9.875 | 0.086419
317.9 | 7.9513 | 1.1733 | 0.023499 | 117.88 | 2.7106 | 0.054232 | 117.88 | 1.6046 | 0.03211 | 4.3151 | 9.871 | 0.086341
317.92 | 7.9513 | 1.1733 | 0.023466 | 117.9 | 2.7085 | 0.054191 | 117.9 | 1.6027 | 0.032073 | 4.3112 | 9.8466 | 0.086263
317.94 | 7.9473 | 1.1693 | 0.023426 | 117.92 | 2.7065 | 0.05415 | 117.92 | 1.6009 | 0.032036 | 4.3073 | 9.8475 | 0.086186
317.96 | 7.9449 | 1.1669 | 0.023362 | 117.94 | 2.7044 | 0.054109 | 117.94 | 1.599 | 0.031999 | 4.3035 | 9.8379 | 0.086108
317.98 | 7.9358 | 1.1578 | 0.023247 | 117.96 | 2.7024 | 0.054068 | 117.96 | 1.5972 | 0.031962 | 4.2996 | 9.8708 | 0.08603
318 | 7.9339 | 1.1559 | 0.023137 | 117.98 | 2.7004 | 0.054027 | 117.98 | 1.5954 | 0.031925 | 4.2957 | 9.8587 | 0.085953
318.02 | 7.9366 | 1.1586 | 0.023144 | 118 | 2.6983 | 0.053987 | 118 | 1.5935 | 0.031889 | 4.2918 | 9.8173 | 0.085876
318.04 | 7.9413 | 1.1633 | 0.023219 | 118.02 | 2.6963 | 0.053946 | 118.02 | 1.5917 | 0.031852 | 4.288 | 9.7638 | 0.085798
318.06 | 7.9477 | 1.1697 | 0.023329 | 118.04 | 2.6943 | 0.053906 | 118.04 | 1.5899 | 0.031816 | 4.2841 | 9.7 | 0.085721
318.08 | 7.943 | 1.165 | 0.023346 | 118.06 | 2.6922 | 0.053865 | 118.06 | 1.588 | 0.031779 | 4.2803 | 9.7052 | 0.085644
318.1 | 7.9349 | 1.1569 | 0.023219 | 118.08 | 2.6902 | 0.053825 | 118.08 | 1.5862 | 0.031743 | 4.2764 | 9.7316 | 0.085567
318.12 | 7.9275 | 1.1495 | 0.023064 | 118.1 | 2.6882 | 0.053784 | 118.1 | 1.5844 | 0.031706 | 4.2726 | 9.7539 | 0.08549
318.14 | 7.9186 | 1.1406 | 0.022901 | 118.12 | 2.6862 | 0.053744 | 118.12 | 1.5826 | 0.03167 | 4.2688 | 9.7853 | 0.085414
318.16 | 7.9177 | 1.1397 | 0.022803 | 118.14 | 2.6842 | 0.053703 | 118.14 | 1.5808 | 0.031634 | 4.2649 | 9.7671 | 0.085337
318.18 | 7.9227 | 1.1447 | 0.022844 | 118.16 | 2.6821 | 0.053663 | 118.16 | 1.579 | 0.031598 | 4.2611 | 9.7124 | 0.085261
318.2 | 7.9284 | 1.1504 | 0.02295 | 118.18 | 2.6801 | 0.053623 | 118.18 | 1.5772 | 0.031562 | 4.2573 | 9.653 | 0.085184
318.22 | 7.9314 | 1.1534 | 0.023038 | 118.2 | 2.6781 | 0.053583 | 118.2 | 1.5754 | 0.031525 | 4.2535 | 9.6107 | 0.085108
318.24 | 7.934 | 1.156 | 0.023094 | 118.22 | 2.6761 | 0.053542 | 118.22 | 1.5736 | 0.031489 | 4.2497 | 9.571 | 0.085032
318.26 | 7.9299 | 1.1519 | 0.023079 | 118.24 | 2.6741 | 0.053502 | 118.24 | 1.5718 | 0.031454 | 4.2459 | 9.5725 | 0.084956
318.28 | 7.9323 | 1.1543 | 0.023062 | 118.26 | 2.6721 | 0.053462 | 118.26 | 1.57 | 0.031418 | 4.2421 | 9.5345 | 0.08488
318.3 | 7.9279 | 1.1499 | 0.023042 | 118.28 | 2.6701 | 0.053422 | 118.28 | 1.5682 | 0.031382 | 4.2383 | 9.5385 | 0.084804
318.32 | 7.9297 | 1.1517 | 0.023015 | 118.3 | 2.6681 | 0.053382 | 118.3 | 1.5664 | 0.031346 | 4.2345 | 9.5039 | 0.084728
318.34 | 7.925 | 1.147 | 0.022987 | 118.32 | 2.6661 | 0.053342 | 118.32 | 1.5646 | 0.03131 | 4.2307 | 9.5095 | 0.084653
318.36 | 7.9186 | 1.1406 | 0.022876 | 118.34 | 2.6641 | 0.053302 | 118.34 | 1.5628 | 0.031275 | 4.227 | 9.5255 | 0.084577
318.38 | 7.9163 | 1.1383 | 0.022789 | 118.36 | 2.6621 | 0.053262 | 118.36 | 1.5611 | 0.031239 | 4.2232 | 9.5167 | 0.084502
318.4 | 7.9073 | 1.1293 | 0.022676 | 118.38 | 2.6601 | 0.053223 | 118.38 | 1.5593 | 0.031204 | 4.2194 | 9.549 | 0.084426
318.42 | 7.9049 | 1.1269 | 0.022562 | 118.4 | 2.6581 | 0.053183 | 118.4 | 1.5575 | 0.031168 | 4.2157 | 9.5402 | 0.084351
318.44 | 7.9034 | 1.1254 | 0.022523 | 118.42 | 2.6562 | 0.053143 | 118.42 | 1.5558 | 0.031133 | 4.2119 | 9.5267 | 0.084276
318.46 | 7.8984 | 1.1204 | 0.022458 | 118.44 | 2.6542 | 0.053103 | 118.44 | 1.554 | 0.031098 | 4.2082 | 9.5341 | 0.084201
318.48 | 7.8949 | 1.1169 | 0.022374 | 118.46 | 2.6522 | 0.053064 | 118.46 | 1.5522 | 0.031062 | 4.2044 | 9.5327 | 0.084126
318.5 | 7.8871 | 1.1091 | 0.02226 | 118.48 | 2.6502 | 0.053024 | 118.48 | 1.5505 | 0.031027 | 4.2007 | 9.5579 | 0.084051
318.52 | 7.8915 | 1.1135 | 0.022226 | 118.5 | 2.6482 | 0.052985 | 118.5 | 1.5487 | 0.030992 | 4.197 | 9.5075 | 0.083976
318.54 | 7.899 | 1.121 | 0.022345 | 118.52 | 2.6463 | 0.052945 | 118.52 | 1.547 | 0.030957 | 4.1932 | 9.4389 | 0.083902
318.56 | 7.8965 | 1.1185 | 0.022394 | 118.54 | 2.6443 | 0.052906 | 118.54 | 1.5452 | 0.030922 | 4.1895 | 9.4312 | 0.083827
318.58 | 7.8934 | 1.1154 | 0.022338 | 118.56 | 2.6423 | 0.052866 | 118.56 | 1.5435 | 0.030887 | 4.1858 | 9.4276 | 0.083753
318.6 | 7.8826 | 1.1046 | 0.022199 | 118.58 | 2.6404 | 0.052827 | 118.58 | 1.5417 | 0.030852 | 4.1821 | 9.4712 | 0.083679
318.62 | 7.8798 | 1.1018 | 0.022064 | 118.6 | 2.6384 | 0.052787 | 118.6 | 1.54 | 0.030817 | 4.1784 | 9.4652 | 0.083604
318.64 | 7.876 | 1.098 | 0.021999 | 118.62 | 2.6364 | 0.052748 | 118.62 | 1.5382 | 0.030782 | 4.1747 | 9.4656 | 0.08353
318.66 | 7.8694 | 1.0914 | 0.021894 | 118.64 | 2.6345 | 0.052709 | 118.64 | 1.5365 | 0.030747 | 4.171 | 9.4838 | 0.083456
318.68 | 7.8728 | 1.0948 | 0.021862 | 118.66 | 2.6325 | 0.05267 | 118.66 | 1.5348 | 0.030713 | 4.1673 | 9.4402 | 0.083383
318.7 | 7.8711 | 1.0931 | 0.021879 | 118.68 | 2.6306 | 0.052631 | 118.68 | 1.533 | 0.030678 | 4.1636 | 9.428 | 0.083309
318.72 | 7.874 | 1.096 | 0.02189 | 118.7 | 2.6286 | 0.052591 | 118.7 | 1.5313 | 0.030644 | 4.1599 | 9.3878 | 0.083235
318.74 | 7.873 | 1.095 | 0.02191 | 118.72 | 2.6266 | 0.052552 | 118.72 | 1.5296 | 0.030609 | 4.1562 | 9.3709 | 0.083161
318.76 | 7.8691 | 1.0911 | 0.021862 | 118.74 | 2.6247 | 0.052513 | 118.74 | 1.5279 | 0.030575 | 4.1526 | 9.3723 | 0.083088
318.78 | 7.8672 | 1.0892 | 0.021803 | 118.76 | 2.6227 | 0.052474 | 118.76 | 1.5262 | 0.03054 | 4.1489 | 9.3618 | 0.083015
318.8 | 7.8599 | 1.0819 | 0.021711 | 118.78 | 2.6208 | 0.052435 | 118.78 | 1.5244 | 0.030506 | 4.1452 | 9.3841 | 0.082941
318.82 | 7.8544 | 1.0764 | 0.021583 | 118.8 | 2.6189 | 0.052397 | 118.8 | 1.5227 | 0.030472 | 4.1416 | 9.3952 | 0.082868
318.84 | 7.8492 | 1.0712 | 0.021476 | 118.82 | 2.6169 | 0.052358 | 118.82 | 1.521 | 0.030437 | 4.1379 | 9.4047 | 0.082795
318.86 | 7.8406 | 1.0626 | 0.021338 | 118.84 | 2.615 | 0.052319 | 118.84 | 1.5193 | 0.030403 | 4.1343 | 9.4351 | 0.082722
318.88 | 7.8458 | 1.0678 | 0.021305 | 118.86 | 2.613 | 0.05228 | 118.86 | 1.5176 | 0.030369 | 4.1306 | 9.3808 | 0.082649
318.9 | 7.8482 | 1.0702 | 0.02138 | 118.88 | 2.6111 | 0.052241 | 118.88 | 1.5159 | 0.030335 | 4.127 | 9.3442 | 0.082576
318.92 | 7.8556 | 1.0776 | 0.021478 | 118.9 | 2.6092 | 0.052203 | 118.9 | 1.5142 | 0.030301 | 4.1234 | 9.2767 | 0.082504
318.94 | 7.8542 | 1.0762 | 0.021538 | 118.92 | 2.6072 | 0.052164 | 118.92 | 1.5125 | 0.030267 | 4.1197 | 9.2634 | 0.082431
318.96 | 7.8512 | 1.0732 | 0.021493 | 118.94 | 2.6053 | 0.052125 | 118.94 | 1.5108 | 0.030233 | 4.1161 | 9.2596 | 0.082359
318.98 | 7.8542 | 1.0762 | 0.021493 | 118.96 | 2.6034 | 0.052087 | 118.96 | 1.5091 | 0.030199 | 4.1125 | 9.2194 | 0.082286
319 | 7.8534 | 1.0754 | 0.021515 | 118.98 | 2.6015 | 0.052048 | 118.98 | 1.5074 | 0.030166 | 4.1089 | 9.2022 | 0.082214
319.02 | 7.8473 | 1.0693 | 0.021446 | 119 | 2.5995 | 0.05201 | 119 | 1.5058 | 0.030132 | 4.1053 | 9.2174 | 0.082142
319.04 | 7.8397 | 1.0617 | 0.02131 | 119.02 | 2.5976 | 0.051971 | 119.02 | 1.5041 | 0.030098 | 4.1017 | 9.2414 | 0.08207
319.06 | 7.8309 | 1.0529 | 0.021146 | 119.04 | 2.5957 | 0.051933 | 119.04 | 1.5024 | 0.030065 | 4.0981 | 9.2734 | 0.081998
319.08 | 7.832 | 1.054 | 0.021069 | 119.06 | 2.5938 | 0.051895 | 119.06 | 1.5007 | 0.030031 | 4.0945 | 9.2444 | 0.081926
319.1 | 7.8262 | 1.0482 | 0.021022 | 119.08 | 2.5919 | 0.051856 | 119.08 | 1.499 | 0.029998 | 4.0909 | 9.2583 | 0.081854
319.12 | 7.8266 | 1.0486 | 0.020967 | 119.1 | 2.59 | 0.051818 | 119.1 | 1.4974 | 0.029964 | 4.0873 | 9.2341 | 0.081782
319.14 | 7.8255 | 1.0475 | 0.020961 | 119.12 | 2.588 | 0.05178 | 119.12 | 1.4957 | 0.029931 | 4.0838 | 9.2187 | 0.081711
319.16 | 7.8249 | 1.0469 | 0.020944 | 119.14 | 2.5861 | 0.051742 | 119.14 | 1.494 | 0.029898 | 4.0802 | 9.201 | 0.081639
319.18 | 7.8306 | 1.0526 | 0.020995 | 119.16 | 2.5842 | 0.051704 | 119.16 | 1.4924 | 0.029864 | 4.0766 | 9.1447 | 0.081568
319.2 | 7.831 | 1.053 | 0.021056 | 119.18 | 2.5823 | 0.051666 | 119.18 | 1.4907 | 0.029831 | 4.073 | 9.1208 | 0.081497
319.22 | 7.8315 | 1.0535 | 0.021065 | 119.2 | 2.5804 | 0.051628 | 119.2 | 1.4891 | 0.029798 | 4.0695 | 9.0961 | 0.081425
319.24 | 7.8337 | 1.0557 | 0.021092 | 119.22 | 2.5785 | 0.051589 | 119.22 | 1.4874 | 0.029765 | 4.0659 | 9.0614 | 0.081354
319.26 | 7.8288 | 1.0508 | 0.021065 | 119.24 | 2.5766 | 0.051552 | 119.24 | 1.4858 | 0.029732 | 4.0624 | 9.0698 | 0.081283
319.28 | 7.8249 | 1.0469 | 0.020976 | 119.26 | 2.5747 | 0.051514 | 119.26 | 1.4841 | 0.029699 | 4.0588 | 9.072 | 0.081212
319.3 | 7.8111 | 1.0331 | 0.020799 | 119.28 | 2.5728 | 0.051476 | 119.28 | 1.4825 | 0.029666 | 4.0553 | 9.1339 | 0.081142
319.32 | 7.8142 | 1.0362 | 0.020693 | 119.3 | 2.5709 | 0.051438 | 119.3 | 1.4808 | 0.029633 | 4.0518 | 9.0937 | 0.081071
319.34 | 7.8228 | 1.0448 | 0.02081 | 119.32 | 2.5691 | 0.0514 | 119.32 | 1.4792 | 0.0296 | 4.0482 | 9.0208 | 0.081
319.36 | 7.8263 | 1.0483 | 0.020931 | 119.34 | 2.5672 | 0.051362 | 119.34 | 1.4775 | 0.029567 | 4.0447 | 8.9785 | 0.08093
319.38 | 7.8281 | 1.0501 | 0.020984 | 119.36 | 2.5653 | 0.051325 | 119.36 | 1.4759 | 0.029535 | 4.0412 | 8.9465 | 0.080859
319.4 | 7.815 | 1.037 | 0.020871 | 119.38 | 2.5634 | 0.051287 | 119.38 | 1.4743 | 0.029502 | 4.0377 | 9.0043 | 0.080789
319.42 | 7.8121 | 1.0341 | 0.020711 | 119.4 | 2.5615 | 0.051249 | 119.4 | 1.4726 | 0.029469 | 4.0342 | 9.0004 | 0.080719
319.44 | 7.8094 | 1.0314 | 0.020655 | 119.42 | 2.5596 | 0.051212 | 119.42 | 1.471 | 0.029437 | 4.0307 | 8.9958 | 0.080648
319.46 | 7.8129 | 1.0349 | 0.020663 | 119.44 | 2.5578 | 0.051174 | 119.44 | 1.4694 | 0.029404 | 4.0272 | 8.9537 | 0.080578
319.48 | 7.8187 | 1.0407 | 0.020756 | 119.46 | 2.5559 | 0.051137 | 119.46 | 1.4678 | 0.029372 | 4.0237 | 8.8978 | 0.080508
319.5 | 7.8115 | 1.0335 | 0.020742 | 119.48 | 2.554 | 0.051099 | 119.48 | 1.4662 | 0.029339 | 4.0202 | 8.9205 | 0.080439
319.52 | 7.8042 | 1.0262 | 0.020596 | 119.5 | 2.5522 | 0.051062 | 119.5 | 1.4645 | 0.029307 | 4.0167 | 8.9433 | 0.080369
319.54 | 7.7974 | 1.0194 | 0.020456 | 119.52 | 2.5503 | 0.051024 | 119.52 | 1.4629 | 0.029275 | 4.0132 | 8.9629 | 0.080299
319.56 | 7.7921 | 1.0141 | 0.020335 | 119.54 | 2.5484 | 0.050987 | 119.54 | 1.4613 | 0.029242 | 4.0097 | 8.9741 | 0.080229
319.58 | 7.7987 | 1.0207 | 0.020348 | 119.56 | 2.5466 | 0.05095 | 119.56 | 1.4597 | 0.02921 | 4.0063 | 8.9136 | 0.08016
319.6 | 7.7947 | 1.0167 | 0.020374 | 119.58 | 2.5447 | 0.050912 | 119.58 | 1.4581 | 0.029178 | 4.0028 | 8.917 | 0.080091
319.62 | 7.7974 | 1.0194 | 0.020361 | 119.6 | 2.5428 | 0.050875 | 119.6 | 1.4565 | 0.029146 | 3.9993 | 8.88 | 0.080021
319.64 | 7.7926 | 1.0146 | 0.02034 | 119.62 | 2.541 | 0.050838 | 119.62 | 1.4549 | 0.029114 | 3.9959 | 8.8881 | 0.079952
319.66 | 7.7917 | 1.0137 | 0.020282 | 119.64 | 2.5391 | 0.050801 | 119.64 | 1.4533 | 0.029082 | 3.9924 | 8.873 | 0.079883
319.68 | 7.7947 | 1.0167 | 0.020303 | 119.66 | 2.5373 | 0.050764 | 119.66 | 1.4517 | 0.02905 | 3.989 | 8.8346 | 0.079814
319.7 | 7.8013 | 1.0233 | 0.0204 | 119.68 | 2.5354 | 0.050727 | 119.68 | 1.4501 | 0.029018 | 3.9855 | 8.7748 | 0.079745
319.72 | 7.8025 | 1.0245 | 0.020478 | 119.7 | 2.5336 | 0.05069 | 119.7 | 1.4485 | 0.028986 | 3.9821 | 8.7475 | 0.079676
319.74 | 7.7978 | 1.0198 | 0.020443 | 119.72 | 2.5317 | 0.050653 | 119.72 | 1.4469 | 0.028955 | 3.9786 | 8.7549 | 0.079607
319.76 | 7.7935 | 1.0155 | 0.020353 | 119.74 | 2.5299 | 0.050616 | 119.74 | 1.4454 | 0.028923 | 3.9752 | 8.76 | 0.079539
319.78 | 7.7883 | 1.0103 | 0.020258 | 119.76 | 2.528 | 0.050579 | 119.76 | 1.4438 | 0.028891 | 3.9718 | 8.7705 | 0.07947
319.8 | 7.7863 | 1.0083 | 0.020186 | 119.78 | 2.5262 | 0.050542 | 119.78 | 1.4422 | 0.02886 | 3.9684 | 8.7618 | 0.079402
319.82 | 7.7754 | 0.99739 | 0.020057 | 119.8 | 2.5243 | 0.050505 | 119.8 | 1.4406 | 0.028828 | 3.965 | 8.8064 | 0.079333
319.84 | 7.7714 | 0.99335 | 0.019907 | 119.82 | 2.5225 | 0.050468 | 119.82 | 1.439 | 0.028797 | 3.9615 | 8.8101 | 0.079265
319.86 | 7.772 | 0.994 | 0.019874 | 119.84 | 2.5207 | 0.050432 | 119.84 | 1.4375 | 0.028765 | 3.9581 | 8.786 | 0.079197
319.88 | 7.7712 | 0.99322 | 0.019872 | 119.86 | 2.5188 | 0.050395 | 119.86 | 1.4359 | 0.028734 | 3.9547 | 8.7705 | 0.079129
319.9 | 7.7728 | 0.99479 | 0.01988 | 119.88 | 2.517 | 0.050358 | 119.88 | 1.4343 | 0.028702 | 3.9513 | 8.7411 | 0.079061
319.92 | 7.7615 | 0.98346 | 0.019782 | 119.9 | 2.5152 | 0.050322 | 119.9 | 1.4328 | 0.028671 | 3.9479 | 8.7881 | 0.078993
319.94 | 7.7603 | 0.98229 | 0.019657 | 119.92 | 2.5133 | 0.050285 | 119.92 | 1.4312 | 0.02864 | 3.9445 | 8.775 | 0.078925
319.96 | 7.7599 | 0.98189 | 0.019642 | 119.94 | 2.5115 | 0.050248 | 119.94 | 1.4296 | 0.028609 | 3.9412 | 8.7572 | 0.078857
319.98 | 7.7652 | 0.98723 | 0.019691 | 119.96 | 2.5097 | 0.050212 | 119.96 | 1.4281 | 0.028577 | 3.9378 | 8.7057 | 0.078789
320 | 7.765 | 0.98697 | 0.019742 | 119.98 | 2.5079 | 0.050176 | 119.98 | 1.4265 | 0.028546 | 3.9344 | 8.6873 | 0.078722
320.02 | 7.7617 | 0.98372 | 0.019707 | 120 | 2.506 | 0.050139 | 120 | 1.425 | 0.028515 | 3.931 | 8.6866 | 0.078654
320.04 | 7.7522 | 0.97421 | 0.019579 | 120.02 | 2.5042 | 0.050103 | 120.02 | 1.4234 | 0.028484 | 3.9277 | 8.7229 | 0.078587
320.06 | 7.7501 | 0.97213 | 0.019463 | 120.04 | 2.5024 | 0.050066 | 120.04 | 1.4219 | 0.028453 | 3.9243 | 8.7153 | 0.07852
320.08 | 7.7465 | 0.96848 | 0.019406 | 120.06 | 2.5006 | 0.05003 | 120.06 | 1.4203 | 0.028422 | 3.9209 | 8.717 | 0.078452
320.1 | 7.7488 | 0.97083 | 0.019393 | 120.08 | 2.4988 | 0.049994 | 120.08 | 1.4188 | 0.028391 | 3.9176 | 8.6834 | 0.078385
320.12 | 7.7527 | 0.97473 | 0.019456 | 120.1 | 2.497 | 0.049958 | 120.1 | 1.4173 | 0.028361 | 3.9142 | 8.6407 | 0.078318
320.14 | 7.7464 | 0.96835 | 0.019431 | 120.12 | 2.4952 | 0.049921 | 120.12 | 1.4157 | 0.02833 | 3.9109 | 8.6585 | 0.078251
320.16 | 7.7445 | 0.96653 | 0.019349 | 120.14 | 2.4934 | 0.049885 | 120.14 | 1.4142 | 0.028299 | 3.9075 | 8.6496 | 0.078184
320.18 | 7.7408 | 0.96275 | 0.019293 | 120.16 | 2.4916 | 0.049849 | 120.16 | 1.4127 | 0.028269 | 3.9042 | 8.6522 | 0.078118
320.2 | 7.7475 | 0.96952 | 0.019323 | 120.18 | 2.4897 | 0.049813 | 120.18 | 1.4111 | 0.028238 | 3.9009 | 8.5929 | 0.078051
320.22 | 7.7495 | 0.97148 | 0.01941 | 120.2 | 2.4879 | 0.049777 | 120.2 | 1.4096 | 0.028207 | 3.8976 | 8.5619 | 0.077984
320.24 | 7.748 | 0.97005 | 0.019415 | 120.22 | 2.4861 | 0.049741 | 120.22 | 1.4081 | 0.028177 | 3.8942 | 8.5509 | 0.077918
320.26 | 7.7378 | 0.95976 | 0.019298 | 120.24 | 2.4844 | 0.049705 | 120.24 | 1.4066 | 0.028146 | 3.8909 | 8.5917 | 0.077851
320.28 | 7.7348 | 0.95676 | 0.019165 | 120.26 | 2.4826 | 0.049669 | 120.26 | 1.405 | 0.028116 | 3.8876 | 8.5898 | 0.077785
320.3 | 7.7331 | 0.95507 | 0.019118 | 120.28 | 2.4808 | 0.049633 | 120.28 | 1.4035 | 0.028086 | 3.8843 | 8.5803 | 0.077719
320.32 | 7.7385 | 0.96054 | 0.019156 | 120.3 | 2.479 | 0.049597 | 120.3 | 1.402 | 0.028055 | 3.881 | 8.529 | 0.077653
320.34 | 7.7385 | 0.96054 | 0.019211 | 120.32 | 2.4772 | 0.049562 | 120.32 | 1.4005 | 0.028025 | 3.8777 | 8.5097 | 0.077587
320.36 | 7.7316 | 0.95364 | 0.019142 | 120.34 | 2.4754 | 0.049526 | 120.34 | 1.399 | 0.027995 | 3.8744 | 8.5308 | 0.077521
320.38 | 7.7301 | 0.95208 | 0.019057 | 120.36 | 2.4736 | 0.04949 | 120.36 | 1.3975 | 0.027965 | 3.8711 | 8.5206 | 0.077455
320.4 | 7.7228 | 0.94479 | 0.018969 | 120.38 | 2.4718 | 0.049454 | 120.38 | 1.396 | 0.027935 | 3.8678 | 8.544 | 0.077389
320.42 | 7.725 | 0.947 | 0.018918 | 120.4 | 2.47 | 0.049419 | 120.4 | 1.3945 | 0.027904 | 3.8645 | 8.5119 | 0.077323
320.44 | 7.7259 | 0.94791 | 0.018949 | 120.42 | 2.4683 | 0.049383 | 120.42 | 1.393 | 0.027874 | 3.8612 | 8.4875 | 0.077258
320.46 | 7.7305 | 0.95247 | 0.019004 | 120.44 | 2.4665 | 0.049348 | 120.44 | 1.3915 | 0.027844 | 3.858 | 8.4419 | 0.077192
320.48 | 7.7345 | 0.9565 | 0.01909 | 120.46 | 2.4647 | 0.049312 | 120.46 | 1.39 | 0.027815 | 3.8547 | 8.3995 | 0.077127
320.5 | 7.7284 | 0.95038 | 0.019069 | 120.48 | 2.4629 | 0.049277 | 120.48 | 1.3885 | 0.027785 | 3.8514 | 8.416 | 0.077061
320.52 | 7.7203 | 0.94231 | 0.018927 | 120.5 | 2.4612 | 0.049241 | 120.5 | 1.387 | 0.027755 | 3.8482 | 8.444 | 0.076996
320.54 | 7.7163 | 0.93827 | 0.018806 | 120.52 | 2.4594 | 0.049206 | 120.52 | 1.3855 | 0.027725 | 3.8449 | 8.4485 | 0.076931
320.56 | 7.7132 | 0.93515 | 0.018734 | 120.54 | 2.4576 | 0.04917 | 120.54 | 1.384 | 0.027695 | 3.8417 | 8.4478 | 0.076866
320.58 | 7.7079 | 0.92994 | 0.018651 | 120.56 | 2.4559 | 0.049135 | 120.56 | 1.3825 | 0.027666 | 3.8384 | 8.4591 | 0.076801
320.6 | 7.7025 | 0.92447 | 0.018544 | 120.58 | 2.4541 | 0.0491 | 120.58 | 1.3811 | 0.027636 | 3.8352 | 8.4721 | 0.076736
320.62 | 7.7007 | 0.92265 | 0.018471 | 120.6 | 2.4523 | 0.049064 | 120.6 | 1.3796 | 0.027606 | 3.8319 | 8.4638 | 0.076671
320.64 | 7.7034 | 0.92538 | 0.01848 | 120.62 | 2.4506 | 0.049029 | 120.62 | 1.3781 | 0.027577 | 3.8287 | 8.4291 | 0.076606
320.66 | 7.7005 | 0.92252 | 0.018479 | 120.64 | 2.4488 | 0.048994 | 120.64 | 1.3766 | 0.027547 | 3.8254 | 8.427 | 0.076541
320.68 | 7.6988 | 0.92083 | 0.018433 | 120.66 | 2.4471 | 0.048959 | 120.66 | 1.3752 | 0.027518 | 3.8222 | 8.4181 | 0.076477
320.7 | 7.7018 | 0.92382 | 0.018446 | 120.68 | 2.4453 | 0.048924 | 120.68 | 1.3737 | 0.027488 | 3.819 | 8.382 | 0.076412
320.72 | 7.6973 | 0.91926 | 0.018431 | 120.7 | 2.4436 | 0.048889 | 120.7 | 1.3722 | 0.027459 | 3.8158 | 8.3898 | 0.076348
320.74 | 7.6988 | 0.92083 | 0.018401 | 120.72 | 2.4418 | 0.048854 | 120.72 | 1.3708 | 0.02743 | 3.8126 | 8.3621 | 0.076283
320.76 | 7.694 | 0.91601 | 0.018368 | 120.74 | 2.4401 | 0.048819 | 120.74 | 1.3693 | 0.0274 | 3.8093 | 8.3714 | 0.076219
320.78 | 7.6871 | 0.90911 | 0.018251 | 120.76 | 2.4383 | 0.048784 | 120.76 | 1.3678 | 0.027371 | 3.8061 | 8.3928 | 0.076155
320.8 | 7.6849 | 0.90689 | 0.01816 | 120.78 | 2.4366 | 0.048749 | 120.78 | 1.3664 | 0.027342 | 3.8029 | 8.3871 | 0.076091
320.82 | 7.6766 | 0.89856 | 0.018055 | 120.8 | 2.4348 | 0.048714 | 120.8 | 1.3649 | 0.027313 | 3.7997 | 8.4168 | 0.076027
320.84 | 7.679 | 0.90104 | 0.017996 | 120.82 | 2.4331 | 0.048679 | 120.82 | 1.3635 | 0.027284 | 3.7965 | 8.384 | 0.075963
320.86 | 7.6784 | 0.90038 | 0.018014 | 120.84 | 2.4313 | 0.048644 | 120.84 | 1.362 | 0.027255 | 3.7934 | 8.3693 | 0.075899
320.88 | 7.6806 | 0.9026 | 0.01803 | 120.86 | 2.4296 | 0.048609 | 120.86 | 1.3606 | 0.027226 | 3.7902 | 8.3381 | 0.075835
320.9 | 7.6854 | 0.90742 | 0.0181 | 120.88 | 2.4279 | 0.048575 | 120.88 | 1.3591 | 0.027197 | 3.787 | 8.2919 | 0.075771
320.92 | 7.6866 | 0.90859 | 0.01816 | 120.9 | 2.4261 | 0.04854 | 120.9 | 1.3577 | 0.027168 | 3.7838 | 8.2669 | 0.075708
320.94 | 7.6891 | 0.91106 | 0.018196 | 120.92 | 2.4244 | 0.048505 | 120.92 | 1.3562 | 0.027139 | 3.7806 | 8.2344 | 0.075644
320.96 | 7.6796 | 0.90156 | 0.018126 | 120.94 | 2.4227 | 0.048471 | 120.94 | 1.3548 | 0.02711 | 3.7775 | 8.2708 | 0.075581
320.98 | 7.6745 | 0.89648 | 0.01798 | 120.96 | 2.4209 | 0.048436 | 120.96 | 1.3534 | 0.027082 | 3.7743 | 8.2818 | 0.075518
321 | 7.6668 | 0.8888 | 0.017853 | 120.98 | 2.4192 | 0.048401 | 120.98 | 1.3519 | 0.027053 | 3.7711 | 8.3079 | 0.075454
321.02 | 7.6651 | 0.8871 | 0.017759 | 121 | 2.4175 | 0.048367 | 121 | 1.3505 | 0.027024 | 3.768 | 8.2994 | 0.075391
321.04 | 7.6685 | 0.89049 | 0.017776 | 121.02 | 2.4158 | 0.048332 | 121.02 | 1.3491 | 0.026996 | 3.7648 | 8.2618 | 0.075328
321.06 | 7.6685 | 0.89049 | 0.01781 | 121.04 | 2.414 | 0.048298 | 121.04 | 1.3476 | 0.026967 | 3.7617 | 8.2437 | 0.075265
321.08 | 7.6758 | 0.89778 | 0.017883 | 121.06 | 2.4123 | 0.048264 | 121.06 | 1.3462 | 0.026938 | 3.7585 | 8.1839 | 0.075202
321.1 | 7.669 | 0.89101 | 0.017888 | 121.08 | 2.4106 | 0.048229 | 121.08 | 1.3448 | 0.02691 | 3.7554 | 8.2047 | 0.075139
321.12 | 7.6676 | 0.88958 | 0.017806 | 121.1 | 2.4089 | 0.048195 | 121.1 | 1.3434 | 0.026882 | 3.7522 | 8.1949 | 0.075076
321.14 | 7.663 | 0.88502 | 0.017746 | 121.12 | 2.4072 | 0.048161 | 121.12 | 1.3419 | 0.026853 | 3.7491 | 8.203 | 0.075014
321.16 | 7.6633 | 0.88528 | 0.017703 | 121.14 | 2.4055 | 0.048126 | 121.14 | 1.3405 | 0.026825 | 3.746 | 8.1836 | 0.074951
321.18 | 7.6723 | 0.89426 | 0.017795 | 121.16 | 2.4037 | 0.048092 | 121.16 | 1.3391 | 0.026796 | 3.7429 | 8.1145 | 0.074888
321.2 | 7.6708 | 0.89283 | 0.017871 | 121.18 | 2.402 | 0.048058 | 121.18 | 1.3377 | 0.026768 | 3.7397 | 8.1049 | 0.074826
321.22 | 7.6637 | 0.88567 | 0.017785 | 121.2 | 2.4003 | 0.048024 | 121.2 | 1.3363 | 0.02674 | 3.7366 | 8.1279 | 0.074764
321.24 | 7.6587 | 0.88072 | 0.017664 | 121.22 | 2.3986 | 0.04799 | 121.22 | 1.3349 | 0.026712 | 3.7335 | 8.1384 | 0.074701
321.26 | 7.6578 | 0.87981 | 0.017605 | 121.24 | 2.3969 | 0.047955 | 121.24 | 1.3335 | 0.026684 | 3.7304 | 8.1259 | 0.074639
321.28 | 7.6617 | 0.88372 | 0.017635 | 121.26 | 2.3952 | 0.047921 | 121.26 | 1.3321 | 0.026656 | 3.7273 | 8.0859 | 0.074577
321.3 | 7.6566 | 0.87864 | 0.017624 | 121.28 | 2.3935 | 0.047887 | 121.28 | 1.3307 | 0.026627 | 3.7242 | 8.0972 | 0.074515
321.32 | 7.6547 | 0.87669 | 0.017553 | 121.3 | 2.3918 | 0.047853 | 121.3 | 1.3293 | 0.026599 | 3.7211 | 8.0907 | 0.074453
321.34 | 7.6531 | 0.87512 | 0.017518 | 121.32 | 2.3901 | 0.04782 | 121.32 | 1.3279 | 0.026572 | 3.718 | 8.082 | 0.074391
321.36 | 7.6458 | 0.86783 | 0.01743 | 121.34 | 2.3884 | 0.047786 | 121.34 | 1.3265 | 0.026544 | 3.7149 | 8.1059 | 0.074329
321.38 | 7.6441 | 0.86614 | 0.01734 | 121.36 | 2.3867 | 0.047752 | 121.36 | 1.3251 | 0.026516 | 3.7118 | 8.098 | 0.074267
321.4 | 7.6397 | 0.86171 | 0.017279 | 121.38 | 2.385 | 0.047718 | 121.38 | 1.3237 | 0.026488 | 3.7087 | 8.1056 | 0.074206
321.42 | 7.6444 | 0.8664 | 0.017281 | 121.4 | 2.3834 | 0.047684 | 121.4 | 1.3223 | 0.02646 | 3.7057 | 8.0615 | 0.074144
321.44 | 7.6419 | 0.86393 | 0.017303 | 121.42 | 2.3817 | 0.04765 | 121.42 | 1.3209 | 0.026432 | 3.7026 | 8.0581 | 0.074083
321.46 | 7.6388 | 0.8608 | 0.017247 | 121.44 | 2.38 | 0.047617 | 121.44 | 1.3195 | 0.026405 | 3.6995 | 8.0584 | 0.074021
321.48 | 7.6458 | 0.86783 | 0.017286 | 121.46 | 2.3783 | 0.047583 | 121.46 | 1.3182 | 0.026377 | 3.6965 | 8.0012 | 0.07396
321.5 | 7.649 | 0.87096 | 0.017388 | 121.48 | 2.3766 | 0.047549 | 121.48 | 1.3168 | 0.026349 | 3.6934 | 7.9662 | 0.073899
321.52 | 7.6512 | 0.87317 | 0.017441 | 121.5 | 2.3749 | 0.047516 | 121.5 | 1.3154 | 0.026322 | 3.6903 | 7.9365 | 0.073837
321.54 | 7.6473 | 0.86926 | 0.017424 | 121.52 | 2.3733 | 0.047482 | 121.52 | 1.314 | 0.026294 | 3.6873 | 7.9413 | 0.073776
321.56 | 7.6378 | 0.85976 | 0.01729 | 121.54 | 2.3716 | 0.047449 | 121.54 | 1.3127 | 0.026267 | 3.6842 | 7.9777 | 0.073715
321.58 | 7.6367 | 0.85872 | 0.017185 | 121.56 | 2.3699 | 0.047415 | 121.56 | 1.3113 | 0.026239 | 3.6812 | 7.9664 | 0.073654
321.6 | 7.6297 | 0.85169 | 0.017104 | 121.58 | 2.3682 | 0.047382 | 121.58 | 1.3099 | 0.026212 | 3.6782 | 7.9889 | 0.073594
321.62 | 7.6349 | 0.85689 | 0.017086 | 121.6 | 2.3666 | 0.047348 | 121.6 | 1.3085 | 0.026185 | 3.6751 | 7.9424 | 0.073533
321.64 | 7.6379 | 0.85989 | 0.017168 | 121.62 | 2.3649 | 0.047315 | 121.62 | 1.3072 | 0.026157 | 3.6721 | 7.9084 | 0.073472
321.66 | 7.6367 | 0.85872 | 0.017186 | 121.64 | 2.3632 | 0.047281 | 121.64 | 1.3058 | 0.02613 | 3.6691 | 7.898 | 0.073411
321.68 | 7.6354 | 0.85742 | 0.017161 | 121.66 | 2.3616 | 0.047248 | 121.66 | 1.3045 | 0.026103 | 3.666 | 7.8883 | 0.073351
321.7 | 7.6312 | 0.85325 | 0.017107 | 121.68 | 2.3599 | 0.047215 | 121.68 | 1.3031 | 0.026076 | 3.663 | 7.8947 | 0.07329
321.72 | 7.6346 | 0.85663 | 0.017099 | 121.7 | 2.3582 | 0.047181 | 121.7 | 1.3017 | 0.026048 | 3.66 | 7.8588 | 0.07323
321.74 | 7.6387 | 0.86067 | 0.017173 | 121.72 | 2.3566 | 0.047148 | 121.72 | 1.3004 | 0.026021 | 3.657 | 7.8193 | 0.07317
321.76 | 7.6346 | 0.85663 | 0.017173 | 121.74 | 2.3549 | 0.047115 | 121.74 | 1.299 | 0.025994 | 3.654 | 7.825 | 0.073109
321.78 | 7.6285 | 0.85051 | 0.017071 | 121.76 | 2.3533 | 0.047082 | 121.76 | 1.2977 | 0.025967 | 3.651 | 7.8424 | 0.073049
321.8 | 7.616 | 0.83801 | 0.016885 | 121.78 | 2.3516 | 0.047049 | 121.78 | 1.2963 | 0.02594 | 3.6479 | 7.8957 | 0.072989
321.82 | 7.6152 | 0.83723 | 0.016752 | 121.8 | 2.35 | 0.047016 | 121.8 | 1.295 | 0.025913 | 3.6449 | 7.8833 | 0.072929
321.84 | 7.6168 | 0.8388 | 0.01676 | 121.82 | 2.3483 | 0.046983 | 121.82 | 1.2937 | 0.025886 | 3.642 | 7.8577 | 0.072869
321.86 | 7.6148 | 0.83684 | 0.016756 | 121.84 | 2.3467 | 0.04695 | 121.84 | 1.2923 | 0.02586 | 3.639 | 7.8519 | 0.072809
321.88 | 7.6141 | 0.83606 | 0.016729 | 121.86 | 2.345 | 0.046917 | 121.86 | 1.291 | 0.025833 | 3.636 | 7.8395 | 0.072749
321.9 | 7.6154 | 0.83736 | 0.016734 | 121.88 | 2.3434 | 0.046884 | 121.88 | 1.2896 | 0.025806 | 3.633 | 7.8155 | 0.07269
321.92 | 7.6203 | 0.84231 | 0.016797 | 121.9 | 2.3417 | 0.046851 | 121.9 | 1.2883 | 0.025779 | 3.63 | 7.7713 | 0.07263
321.94 | 7.6194 | 0.8414 | 0.016837 | 121.92 | 2.3401 | 0.046818 | 121.92 | 1.287 | 0.025753 | 3.627 | 7.7597 | 0.07257
321.96 | 7.6103 | 0.83229 | 0.016737 | 121.94 | 2.3384 | 0.046785 | 121.94 | 1.2856 | 0.025726 | 3.6241 | 7.794 | 0.072511
321.98 | 7.6083 | 0.83033 | 0.016626 | 121.96 | 2.3368 | 0.046752 | 121.96 | 1.2843 | 0.025699 | 3.6211 | 7.7883 | 0.072451
322 | 7.606 | 0.82799 | 0.016583 | 121.98 | 2.3351 | 0.046719 | 121.98 | 1.283 | 0.025673 | 3.6181 | 7.7849 | 0.072392
322.02 | 7.6095 | 0.8315 | 0.016595 | 122 | 2.3335 | 0.046687 | 122 | 1.2817 | 0.025646 | 3.6152 | 7.7488 | 0.072333
322.04 | 7.6142 | 0.83619 | 0.016677 | 122.02 | 2.3319 | 0.046654 | 122.02 | 1.2803 | 0.02562 | 3.6122 | 7.7062 | 0.072274
322.06 | 7.6135 | 0.83554 | 0.016717 | 122.04 | 2.3302 | 0.046621 | 122.04 | 1.279 | 0.025593 | 3.6093 | 7.6935 | 0.072215
322.08 | 7.613 | 0.83502 | 0.016706 | 122.06 | 2.3286 | 0.046589 | 122.06 | 1.2777 | 0.025567 | 3.6063 | 7.68 | 0.072156
322.1 | 7.602 | 0.82395 | 0.01659 | 122.08 | 2.327 | 0.046556 | 122.08 | 1.2764 | 0.025541 | 3.6034 | 7.7251 | 0.072097
322.12 | 7.5956 | 0.81757 | 0.016415 | 122.1 | 2.3254 | 0.046523 | 122.1 | 1.2751 | 0.025514 | 3.6004 | 7.7442 | 0.072038
322.14 | 7.5921 | 0.81406 | 0.016316 | 122.12 | 2.3237 | 0.046491 | 122.12 | 1.2737 | 0.025488 | 3.5975 | 7.7474 | 0.071979
322.16 | 7.591 | 0.81301 | 0.016271 | 122.14 | 2.3221 | 0.046458 | 122.14 | 1.2724 | 0.025462 | 3.5945 | 7.7369 | 0.07192
322.18 | 7.5949 | 0.81692 | 0.016299 | 122.16 | 2.3205 | 0.046426 | 122.16 | 1.2711 | 0.025436 | 3.5916 | 7.6989 | 0.071861
322.2 | 7.5896 | 0.81158 | 0.016285 | 122.18 | 2.3189 | 0.046393 | 122.18 | 1.2698 | 0.025409 | 3.5887 | 7.7122 | 0.071803
322.22 | 7.5883 | 0.81028 | 0.016219 | 122.2 | 2.3172 | 0.046361 | 122.2 | 1.2685 | 0.025383 | 3.5858 | 7.7032 | 0.071744
322.24 | 7.5874 | 0.80937 | 0.016196 | 122.22 | 2.3156 | 0.046329 | 122.22 | 1.2672 | 0.025357 | 3.5828 | 7.6921 | 0.071686
322.26 | 7.5849 | 0.80689 | 0.016163 | 122.24 | 2.314 | 0.046296 | 122.24 | 1.2659 | 0.025331 | 3.5799 | 7.6896 | 0.071627
322.28 | 7.5853 | 0.80729 | 0.016142 | 122.26 | 2.3124 | 0.046264 | 122.26 | 1.2646 | 0.025305 | 3.577 | 7.6713 | 0.071569
322.3 | 7.5796 | 0.80156 | 0.016088 | 122.28 | 2.3108 | 0.046232 | 122.28 | 1.2633 | 0.025279 | 3.5741 | 7.6869 | 0.071511
322.32 | 7.5779 | 0.79986 | 0.016014 | 122.3 | 2.3092 | 0.046199 | 122.3 | 1.262 | 0.025253 | 3.5712 | 7.6802 | 0.071453
322.34 | 7.5771 | 0.79908 | 0.015989 | 122.32 | 2.3076 | 0.046167 | 122.32 | 1.2607 | 0.025227 | 3.5683 | 7.6685 | 0.071395
322.36 | 7.577 | 0.79895 | 0.01598 | 122.34 | 2.3059 | 0.046135 | 122.34 | 1.2594 | 0.025202 | 3.5654 | 7.6531 | 0.071337
322.38 | 7.5812 | 0.80325 | 0.016022 | 122.36 | 2.3043 | 0.046103 | 122.36 | 1.2581 | 0.025176 | 3.5625 | 7.6134 | 0.071279
322.4 | 7.5777 | 0.79973 | 0.01603 | 122.38 | 2.3027 | 0.046071 | 122.38 | 1.2569 | 0.02515 | 3.5596 | 7.6168 | 0.071221
322.42 | 7.5777 | 0.79973 | 0.015995 | 122.4 | 2.3011 | 0.046039 | 122.4 | 1.2556 | 0.025124 | 3.5567 | 7.6009 | 0.071163
322.44 | 7.5824 | 0.80442 | 0.016042 | 122.42 | 2.2995 | 0.046007 | 122.42 | 1.2543 | 0.025099 | 3.5538 | 7.5592 | 0.071105
322.46 | 7.5854 | 0.80742 | 0.016118 | 122.44 | 2.2979 | 0.045975 | 122.44 | 1.253 | 0.025073 | 3.5509 | 7.5269 | 0.071048
322.48 | 7.5845 | 0.8065 | 0.016139 | 122.46 | 2.2963 | 0.045943 | 122.46 | 1.2517 | 0.025047 | 3.5481 | 7.5162 | 0.07099
322.5 | 7.5723 | 0.79426 | 0.016008 | 122.48 | 2.2947 | 0.045911 | 122.48 | 1.2504 | 0.025022 | 3.5452 | 7.5676 | 0.070933
322.52 | 7.5711 | 0.79309 | 0.015874 | 122.5 | 2.2931 | 0.045879 | 122.5 | 1.2492 | 0.024996 | 3.5423 | 7.5583 | 0.070875
322.54 | 7.5659 | 0.78788 | 0.01581 | 122.52 | 2.2916 | 0.045847 | 122.52 | 1.2479 | 0.024971 | 3.5395 | 7.5711 | 0.070818
322.56 | 7.5704 | 0.79244 | 0.015803 | 122.54 | 2.29 | 0.045815 | 122.54 | 1.2466 | 0.024945 | 3.5366 | 7.5304 | 0.07076
322.58 | 7.5699 | 0.79192 | 0.015844 | 122.56 | 2.2884 | 0.045783 | 122.56 | 1.2454 | 0.02492 | 3.5337 | 7.5175 | 0.070703
322.6 | 7.5725 | 0.79452 | 0.015864 | 122.58 | 2.2868 | 0.045752 | 122.58 | 1.2441 | 0.024895 | 3.5309 | 7.4876 | 0.070646
322.62 | 7.5677 | 0.78971 | 0.015842 | 122.6 | 2.2852 | 0.04572 | 122.6 | 1.2428 | 0.024869 | 3.528 | 7.4984 | 0.070589
322.64 | 7.5591 | 0.78111 | 0.015708 | 122.62 | 2.2836 | 0.045688 | 122.62 | 1.2416 | 0.024844 | 3.5252 | 7.5299 | 0.070532
322.66 | 7.5603 | 0.78229 | 0.015634 | 122.64 | 2.282 | 0.045656 | 122.64 | 1.2403 | 0.024819 | 3.5223 | 7.5079 | 0.070475
322.68 | 7.5561 | 0.77812 | 0.015604 | 122.66 | 2.2805 | 0.045625 | 122.66 | 1.239 | 0.024793 | 3.5195 | 7.5151 | 0.070418
322.7 | 7.5533 | 0.77525 | 0.015534 | 122.68 | 2.2789 | 0.045593 | 122.68 | 1.2378 | 0.024768 | 3.5167 | 7.5153 | 0.070361
322.72 | 7.551 | 0.77304 | 0.015483 | 122.7 | 2.2773 | 0.045562 | 122.7 | 1.2365 | 0.024743 | 3.5138 | 7.5119 | 0.070305
322.74 | 7.5464 | 0.76835 | 0.015414 | 122.72 | 2.2757 | 0.04553 | 122.72 | 1.2353 | 0.024718 | 3.511 | 7.5221 | 0.070248
322.76 | 7.5464 | 0.76835 | 0.015367 | 122.74 | 2.2741 | 0.045499 | 122.74 | 1.234 | 0.024693 | 3.5082 | 7.5066 | 0.070192
322.78 | 7.5423 | 0.76432 | 0.015327 | 122.76 | 2.2726 | 0.045467 | 122.76 | 1.2328 | 0.024668 | 3.5053 | 7.5132 | 0.070135
322.8 | 7.5424 | 0.76445 | 0.015288 | 122.78 | 2.271 | 0.045436 | 122.78 | 1.2315 | 0.024643 | 3.5025 | 7.497 | 0.070079
322.82 | 7.546 | 0.76796 | 0.015324 | 122.8 | 2.2694 | 0.045404 | 122.8 | 1.2303 | 0.024618 | 3.4997 | 7.4624 | 0.070022
322.84 | 7.541 | 0.76301 | 0.01531 | 122.82 | 2.2679 | 0.045373 | 122.82 | 1.229 | 0.024593 | 3.4969 | 7.4741 | 0.069966
322.86 | 7.5482 | 0.77018 | 0.015332 | 122.84 | 2.2663 | 0.045342 | 122.84 | 1.2278 | 0.024568 | 3.4941 | 7.4196 | 0.06991
322.88 | 7.5454 | 0.76744 | 0.015376 | 122.86 | 2.2647 | 0.04531 | 122.86 | 1.2265 | 0.024543 | 3.4913 | 7.4193 | 0.069853
322.9 | 7.5478 | 0.76979 | 0.015372 | 122.88 | 2.2632 | 0.045279 | 122.88 | 1.2253 | 0.024518 | 3.4885 | 7.3912 | 0.069797
322.92 | 7.5458 | 0.76783 | 0.015376 | 122.9 | 2.2616 | 0.045248 | 122.9 | 1.2241 | 0.024494 | 3.4857 | 7.3866 | 0.069741
322.94 | 7.5421 | 0.76406 | 0.015319 | 122.92 | 2.26 | 0.045216 | 122.92 | 1.2228 | 0.024469 | 3.4829 | 7.392 | 0.069685
322.96 | 7.546 | 0.76796 | 0.01532 | 122.94 | 2.2585 | 0.045185 | 122.94 | 1.2216 | 0.024444 | 3.4801 | 7.3556 | 0.06963
322.98 | 7.5435 | 0.76549 | 0.015335 | 122.96 | 2.2569 | 0.045154 | 122.96 | 1.2204 | 0.02442 | 3.4773 | 7.3539 | 0.069574
323 | 7.5404 | 0.76236 | 0.015279 | 122.98 | 2.2554 | 0.045123 | 122.98 | 1.2191 | 0.024395 | 3.4745 | 7.3557 | 0.069518
323.02 | 7.5332 | 0.7552 | 0.015176 | 123 | 2.2538 | 0.045092 | 123 | 1.2179 | 0.02437 | 3.4717 | 7.3795 | 0.069462
323.04 | 7.5301 | 0.75208 | 0.015073 | 123.02 | 2.2523 | 0.045061 | 123.02 | 1.2167 | 0.024346 | 3.4689 | 7.3814 | 0.069407
323.06 | 7.5417 | 0.76367 | 0.015157 | 123.04 | 2.2507 | 0.04503 | 123.04 | 1.2155 | 0.024321 | 3.4662 | 7.3035 | 0.069351
323.08 | 7.5436 | 0.76562 | 0.015293 | 123.06 | 2.2492 | 0.044999 | 123.06 | 1.2142 | 0.024297 | 3.4634 | 7.278 | 0.069296
323.1 | 7.5392 | 0.76119 | 0.015268 | 123.08 | 2.2476 | 0.044968 | 123.08 | 1.213 | 0.024272 | 3.4606 | 7.287 | 0.06924
323.12 | 7.532 | 0.75403 | 0.015152 | 123.1 | 2.2461 | 0.044937 | 123.1 | 1.2118 | 0.024248 | 3.4579 | 7.3107 | 0.069185
323.14 | 7.5297 | 0.75169 | 0.015057 | 123.12 | 2.2445 | 0.044906 | 123.12 | 1.2106 | 0.024224 | 3.4551 | 7.3085 | 0.06913
323.16 | 7.5382 | 0.76015 | 0.015118 | 123.14 | 2.243 | 0.044875 | 123.14 | 1.2094 | 0.024199 | 3.4523 | 7.2479 | 0.069075
323.18 | 7.5352 | 0.75715 | 0.015173 | 123.16 | 2.2414 | 0.044844 | 123.16 | 1.2081 | 0.024175 | 3.4496 | 7.2492 | 0.069019
323.2 | 7.5322 | 0.75416 | 0.015113 | 123.18 | 2.2399 | 0.044814 | 123.18 | 1.2069 | 0.024151 | 3.4468 | 7.2505 | 0.068964
323.22 | 7.5311 | 0.75312 | 0.015073 | 123.2 | 2.2384 | 0.044783 | 123.2 | 1.2057 | 0.024127 | 3.4441 | 7.2413 | 0.068909
323.24 | 7.5296 | 0.75156 | 0.015047 | 123.22 | 2.2368 | 0.044752 | 123.22 | 1.2045 | 0.024102 | 3.4413 | 7.235 | 0.068854
323.26 | 7.5268 | 0.74882 | 0.015004 | 123.24 | 2.2353 | 0.044721 | 123.24 | 1.2033 | 0.024078 | 3.4386 | 7.235 | 0.0688
323.28 | 7.5214 | 0.74335 | 0.014922 | 123.26 | 2.2338 | 0.044691 | 123.26 | 1.2021 | 0.024054 | 3.4359 | 7.2496 | 0.068745
323.3 | 7.5174 | 0.73945 | 0.014828 | 123.28 | 2.2322 | 0.04466 | 123.28 | 1.2009 | 0.02403 | 3.4331 | 7.256 | 0.06869
323.32 | 7.5165 | 0.73854 | 0.01478 | 123.3 | 2.2307 | 0.044629 | 123.3 | 1.1997 | 0.024006 | 3.4304 | 7.2462 | 0.068635
323.34 | 7.5165 | 0.73854 | 0.014771 | 123.32 | 2.2292 | 0.044599 | 123.32 | 1.1985 | 0.023982 | 3.4277 | 7.2315 | 0.068581
323.36 | 7.5139 | 0.73593 | 0.014745 | 123.34 | 2.2276 | 0.044568 | 123.34 | 1.1973 | 0.023958 | 3.425 | 7.2308 | 0.068526
323.38 | 7.519 | 0.74101 | 0.014769 | 123.36 | 2.2261 | 0.044538 | 123.36 | 1.1961 | 0.023934 | 3.4222 | 7.189 | 0.068472
323.4 | 7.516 | 0.73801 | 0.01479 | 123.38 | 2.2246 | 0.044507 | 123.38 | 1.1949 | 0.02391 | 3.4195 | 7.1904 | 0.068417
323.42 | 7.519 | 0.74101 | 0.01479 | 123.4 | 2.2231 | 0.044477 | 123.4 | 1.1937 | 0.023886 | 3.4168 | 7.1599 | 0.068363
323.44 | 7.5181 | 0.7401 | 0.014811 | 123.42 | 2.2216 | 0.044446 | 123.42 | 1.1925 | 0.023863 | 3.4141 | 7.1502 | 0.068309
323.46 | 7.5113 | 0.73333 | 0.014734 | 123.44 | 2.22 | 0.044416 | 123.44 | 1.1913 | 0.023839 | 3.4114 | 7.172 | 0.068255
323.48 | 7.5094 | 0.73137 | 0.014647 | 123.46 | 2.2185 | 0.044386 | 123.46 | 1.1902 | 0.023815 | 3.4087 | 7.168 | 0.068201
323.5 | 7.5013 | 0.7233 | 0.014547 | 123.48 | 2.217 | 0.044355 | 123.48 | 1.189 | 0.023791 | 3.406 | 7.1967 | 0.068147
323.52 | 7.5047 | 0.72669 | 0.0145 | 123.5 | 2.2155 | 0.044325 | 123.5 | 1.1878 | 0.023768 | 3.4033 | 7.1641 | 0.068093
323.54 | 7.5073 | 0.72929 | 0.01456 | 123.52 | 2.214 | 0.044295 | 123.52 | 1.1866 | 0.023744 | 3.4006 | 7.1358 | 0.068039
323.56 | 7.5104 | 0.73242 | 0.014617 | 123.54 | 2.2125 | 0.044264 | 123.54 | 1.1854 | 0.02372 | 3.3979 | 7.1048 | 0.067985
323.58 | 7.515 | 0.73697 | 0.014694 | 123.56 | 2.211 | 0.044234 | 123.56 | 1.1843 | 0.023697 | 3.3952 | 7.0662 | 0.067931
323.6 | 7.5052 | 0.72721 | 0.014642 | 123.58 | 2.2094 | 0.044204 | 123.58 | 1.1831 | 0.023673 | 3.3925 | 7.1039 | 0.067877
323.62 | 7.4988 | 0.72083 | 0.01448 | 123.6 | 2.2079 | 0.044174 | 123.6 | 1.1819 | 0.02365 | 3.3898 | 7.1236 | 0.067824
323.64 | 7.4952 | 0.71718 | 0.01438 | 123.62 | 2.2064 | 0.044144 | 123.62 | 1.1807 | 0.023626 | 3.3872 | 7.1288 | 0.06777
323.66 | 7.4983 | 0.72031 | 0.014375 | 123.64 | 2.2049 | 0.044114 | 123.64 | 1.1796 | 0.023603 | 3.3845 | 7.0979 | 0.067716
323.68 | 7.5021 | 0.72408 | 0.014444 | 123.66 | 2.2034 | 0.044084 | 123.66 | 1.1784 | 0.023579 | 3.3818 | 7.0635 | 0.067663
323.7 | 7.5043 | 0.7263 | 0.014504 | 123.68 | 2.2019 | 0.044054 | 123.68 | 1.1772 | 0.023556 | 3.3791 | 7.0376 | 0.06761
323.72 | 7.5077 | 0.72968 | 0.01456 | 123.7 | 2.2004 | 0.044024 | 123.7 | 1.1761 | 0.023533 | 3.3765 | 7.0056 | 0.067556
323.74 | 7.5086 | 0.73059 | 0.014603 | 123.72 | 2.1989 | 0.043994 | 123.72 | 1.1749 | 0.023509 | 3.3738 | 6.9866 | 0.067503
323.76 | 7.5001 | 0.72213 | 0.014527 | 123.74 | 2.1974 | 0.043964 | 123.74 | 1.1737 | 0.023486 | 3.3712 | 7.0174 | 0.06745
323.78 | 7.4977 | 0.71965 | 0.014418 | 123.76 | 2.1959 | 0.043934 | 123.76 | 1.1726 | 0.023463 | 3.3685 | 7.0164 | 0.067397
323.8 | 7.4945 | 0.71653 | 0.014362 | 123.78 | 2.1944 | 0.043904 | 123.78 | 1.1714 | 0.02344 | 3.3659 | 7.0189 | 0.067344
323.82 | 7.4967 | 0.71874 | 0.014353 | 123.8 | 2.193 | 0.043874 | 123.8 | 1.1703 | 0.023417 | 3.3632 | 6.9932 | 0.067291
323.84 | 7.5001 | 0.72213 | 0.014409 | 123.82 | 2.1915 | 0.043844 | 123.82 | 1.1691 | 0.023393 | 3.3606 | 6.9613 | 0.067238
323.86 | 7.4956 | 0.71757 | 0.014397 | 123.84 | 2.19 | 0.043814 | 123.84 | 1.1679 | 0.02337 | 3.3579 | 6.9714 | 0.067185
323.88 | 7.4941 | 0.71614 | 0.014337 | 123.86 | 2.1885 | 0.043785 | 123.86 | 1.1668 | 0.023347 | 3.3553 | 6.965 | 0.067132
323.9 | 7.4889 | 0.71093 | 0.014271 | 123.88 | 2.187 | 0.043755 | 123.88 | 1.1656 | 0.023324 | 3.3526 | 6.9786 | 0.067079
323.92 | 7.4911 | 0.71314 | 0.014241 | 123.9 | 2.1855 | 0.043725 | 123.9 | 1.1645 | 0.023301 | 3.35 | 6.9531 | 0.067026
323.94 | 7.4939 | 0.71588 | 0.01429 | 123.92 | 2.184 | 0.043696 | 123.92 | 1.1633 | 0.023278 | 3.3474 | 6.9248 | 0.066974
323.96 | 7.4882 | 0.71015 | 0.01426 | 123.94 | 2.1826 | 0.043666 | 123.94 | 1.1622 | 0.023255 | 3.3448 | 6.9411 | 0.066921
323.98 | 7.4875 | 0.7095 | 0.014196 | 123.96 | 2.1811 | 0.043636 | 123.96 | 1.1611 | 0.023233 | 3.3421 | 6.9307 | 0.066869
324 | 7.4827 | 0.70468 | 0.014142 | 123.98 | 2.1796 | 0.043607 | 123.98 | 1.1599 | 0.02321 | 3.3395 | 6.9423 | 0.066816
324.02 | 7.4837 | 0.70572 | 0.014104 | 124 | 2.1781 | 0.043577 | 124 | 1.1588 | 0.023187 | 3.3369 | 6.9231 | 0.066764
324.04 | 7.4855 | 0.70755 | 0.014133 | 124.02 | 2.1766 | 0.043548 | 124.02 | 1.1576 | 0.023164 | 3.3343 | 6.8997 | 0.066712
324.06 | 7.4833 | 0.70533 | 0.014129 | 124.04 | 2.1752 | 0.043518 | 124.04 | 1.1565 | 0.023141 | 3.3317 | 6.8976 | 0.066659
324.08 | 7.4872 | 0.70924 | 0.014146 | 124.06 | 2.1737 | 0.043489 | 124.06 | 1.1554 | 0.023119 | 3.3291 | 6.8635 | 0.066607
324.1 | 7.4833 | 0.70533 | 0.014146 | 124.08 | 2.1722 | 0.043459 | 124.08 | 1.1542 | 0.023096 | 3.3265 | 6.8703 | 0.066555
324.12 | 7.4893 | 0.71132 | 0.014167 | 124.1 | 2.1708 | 0.04343 | 124.1 | 1.1531 | 0.023073 | 3.3239 | 6.8253 | 0.066503
324.14 | 7.4823 | 0.70429 | 0.014156 | 124.12 | 2.1693 | 0.043401 | 124.12 | 1.152 | 0.023051 | 3.3213 | 6.8485 | 0.066451
324.16 | 7.4833 | 0.70533 | 0.014096 | 124.14 | 2.1678 | 0.043371 | 124.14 | 1.1508 | 0.023028 | 3.3187 | 6.8295 | 0.066399
324.18 | 7.4764 | 0.69843 | 0.014038 | 124.16 | 2.1664 | 0.043342 | 124.16 | 1.1497 | 0.023005 | 3.3161 | 6.852 | 0.066347
324.2 | 7.4757 | 0.69765 | 0.013961 | 124.18 | 2.1649 | 0.043313 | 124.18 | 1.1486 | 0.022983 | 3.3135 | 6.8426 | 0.066296
324.22 | 7.4724 | 0.69439 | 0.01392 | 124.2 | 2.1634 | 0.043283 | 124.2 | 1.1475 | 0.02296 | 3.3109 | 6.8461 | 0.066244
324.24 | 7.4672 | 0.68919 | 0.013836 | 124.22 | 2.162 | 0.043254 | 124.22 | 1.1463 | 0.022938 | 3.3083 | 6.8598 | 0.066192
324.26 | 7.4701 | 0.69205 | 0.013812 | 124.24 | 2.1605 | 0.043225 | 124.24 | 1.1452 | 0.022916 | 3.3057 | 6.8313 | 0.06614
324.28 | 7.4704 | 0.69244 | 0.013845 | 124.26 | 2.1591 | 0.043196 | 124.26 | 1.1441 | 0.022893 | 3.3032 | 6.8158 | 0.066089
324.3 | 7.4734 | 0.69544 | 0.013879 | 124.28 | 2.1576 | 0.043167 | 124.28 | 1.143 | 0.022871 | 3.3006 | 6.7868 | 0.066037
324.32 | 7.4755 | 0.69752 | 0.01393 | 124.3 | 2.1562 | 0.043138 | 124.3 | 1.1419 | 0.022848 | 3.298 | 6.7626 | 0.065986
324.34 | 7.4698 | 0.69179 | 0.013893 | 124.32 | 2.1547 | 0.043108 | 124.32 | 1.1407 | 0.022826 | 3.2954 | 6.779 | 0.065935
324.36 | 7.4745 | 0.69648 | 0.013883 | 124.34 | 2.1532 | 0.043079 | 124.34 | 1.1396 | 0.022804 | 3.2929 | 6.7413 | 0.065883
324.38 | 7.4727 | 0.69465 | 0.013911 | 124.36 | 2.1518 | 0.04305 | 124.36 | 1.1385 | 0.022782 | 3.2903 | 6.7375 | 0.065832
324.4 | 7.4745 | 0.69648 | 0.013911 | 124.38 | 2.1503 | 0.043021 | 124.38 | 1.1374 | 0.022759 | 3.2878 | 6.7148 | 0.065781
324.42 | 7.4698 | 0.69179 | 0.013883 | 124.4 | 2.1489 | 0.042992 | 124.4 | 1.1363 | 0.022737 | 3.2852 | 6.7258 | 0.06573
324.44 | 7.4632 | 0.68515 | 0.013769 | 124.42 | 2.1475 | 0.042964 | 124.42 | 1.1352 | 0.022715 | 3.2827 | 6.7471 | 0.065679
324.46 | 7.4638 | 0.6858 | 0.01371 | 124.44 | 2.146 | 0.042935 | 124.44 | 1.1341 | 0.022693 | 3.2801 | 6.7304 | 0.065628
324.48 | 7.4637 | 0.68567 | 0.013715 | 124.46 | 2.1446 | 0.042906 | 124.46 | 1.133 | 0.022671 | 3.2776 | 6.7179 | 0.065577
324.5 | 7.4647 | 0.68671 | 0.013724 | 124.48 | 2.1431 | 0.042877 | 124.48 | 1.1319 | 0.022649 | 3.275 | 6.6993 | 0.065526
324.52 | 7.4658 | 0.68775 | 0.013745 | 124.5 | 2.1417 | 0.042848 | 124.5 | 1.1308 | 0.022627 | 3.2725 | 6.6808 | 0.065475
324.54 | 7.4612 | 0.6832 | 0.01371 | 124.52 | 2.1402 | 0.042819 | 124.52 | 1.1297 | 0.022605 | 3.2699 | 6.6913 | 0.065424
324.56 | 7.4637 | 0.68567 | 0.013689 | 124.54 | 2.1388 | 0.042791 | 124.54 | 1.1286 | 0.022583 | 3.2674 | 6.6654 | 0.065374
324.58 | 7.4612 | 0.6832 | 0.013689 | 124.56 | 2.1374 | 0.042762 | 124.56 | 1.1275 | 0.022561 | 3.2649 | 6.6651 | 0.065323
324.6 | 7.4609 | 0.68294 | 0.013661 | 124.58 | 2.1359 | 0.042733 | 124.58 | 1.1264 | 0.022539 | 3.2624 | 6.6534 | 0.065272
324.62 | 7.4587 | 0.68072 | 0.013637 | 124.6 | 2.1345 | 0.042705 | 124.6 | 1.1253 | 0.022517 | 3.2598 | 6.6518 | 0.065222
324.64 | 7.4486 | 0.67057 | 0.013513 | 124.62 | 2.1331 | 0.042676 | 124.62 | 1.1242 | 0.022496 | 3.2573 | 6.6912 | 0.065171
324.66 | 7.4474 | 0.66939 | 0.0134 | 124.64 | 2.1316 | 0.042647 | 124.64 | 1.1231 | 0.022474 | 3.2548 | 6.6843 | 0.065121
324.68 | 7.4456 | 0.66757 | 0.01337 | 124.66 | 2.1302 | 0.042619 | 124.66 | 1.1221 | 0.022452 | 3.2523 | 6.6807 | 0.065071
324.7 | 7.4552 | 0.67721 | 0.013448 | 124.68 | 2.1288 | 0.04259 | 124.68 | 1.121 | 0.02243 | 3.2498 | 6.618 | 0.06502
324.72 | 7.4607 | 0.68268 | 0.013599 | 124.7 | 2.1274 | 0.042562 | 124.7 | 1.1199 | 0.022409 | 3.2473 | 6.5771 | 0.06497
324.74 | 7.4595 | 0.6815 | 0.013642 | 124.72 | 2.1259 | 0.042533 | 124.72 | 1.1188 | 0.022387 | 3.2447 | 6.5702 | 0.06492
324.76 | 7.4581 | 0.68007 | 0.013616 | 124.74 | 2.1245 | 0.042505 | 124.74 | 1.1177 | 0.022365 | 3.2422 | 6.5647 | 0.06487
324.78 | 7.4535 | 0.67551 | 0.013556 | 124.76 | 2.1231 | 0.042476 | 124.76 | 1.1166 | 0.022344 | 3.2397 | 6.5753 | 0.06482
324.8 | 7.4486 | 0.67057 | 0.013461 | 124.78 | 2.1217 | 0.042448 | 124.78 | 1.1156 | 0.022322 | 3.2372 | 6.5878 | 0.06477
324.82 | 7.4441 | 0.66614 | 0.013367 | 124.8 | 2.1203 | 0.042419 | 124.8 | 1.1145 | 0.022301 | 3.2348 | 6.5978 | 0.06472
324.84 | 7.4419 | 0.66393 | 0.013301 | 124.82 | 2.1188 | 0.042391 | 124.82 | 1.1134 | 0.022279 | 3.2323 | 6.5963 | 0.06467
324.86 | 7.4368 | 0.65885 | 0.013228 | 124.84 | 2.1174 | 0.042363 | 124.84 | 1.1123 | 0.022258 | 3.2298 | 6.6097 | 0.06462
324.88 | 7.4396 | 0.66158 | 0.013204 | 124.86 | 2.116 | 0.042334 | 124.86 | 1.1113 | 0.022236 | 3.2273 | 6.5828 | 0.064571
324.9 | 7.4324 | 0.65442 | 0.01316 | 124.88 | 2.1146 | 0.042306 | 124.88 | 1.1102 | 0.022215 | 3.2248 | 6.6069 | 0.064521
324.92 | 7.4339 | 0.65585 | 0.013103 | 124.9 | 2.1132 | 0.042278 | 124.9 | 1.1091 | 0.022193 | 3.2223 | 6.5868 | 0.064471
324.94 | 7.432 | 0.65403 | 0.013099 | 124.92 | 2.1118 | 0.04225 | 124.92 | 1.1081 | 0.022172 | 3.2198 | 6.5834 | 0.064422
324.96 | 7.4339 | 0.65585 | 0.013099 | 124.94 | 2.1104 | 0.042222 | 124.94 | 1.107 | 0.022151 | 3.2174 | 6.5614 | 0.064372
324.98 | 7.4414 | 0.6634 | 0.013193 | 124.96 | 2.109 | 0.042193 | 124.96 | 1.1059 | 0.022129 | 3.2149 | 6.5101 | 0.064323
325 | 7.4367 | 0.65872 | 0.013221 | 124.98 | 2.1076 | 0.042165 | 124.98 | 1.1049 | 0.022108 | 3.2124 | 6.5215 | 0.064273
325.02 | 7.4374 | 0.65937 | 0.013181 | 125 | 2.1062 | 0.042137 | 125 | 1.1038 | 0.022087 | 3.21 | 6.5056 | 0.064224
325.04 | 7.437 | 0.65898 | 0.013183 | 125.02 | 2.1048 | 0.042109 | 125.02 | 1.1028 | 0.022066 | 3.2075 | 6.495 | 0.064175
325.06 | 7.4404 | 0.66236 | 0.013213 | 125.04 | 2.1034 | 0.042081 | 125.04 | 1.1017 | 0.022045 | 3.205 | 6.4652 | 0.064126
325.08 | 7.4384 | 0.66041 | 0.013228 | 125.06 | 2.102 | 0.042053 | 125.06 | 1.1006 | 0.022023 | 3.2026 | 6.4627 | 0.064076
325.1 | 7.438 | 0.66002 | 0.013204 | 125.08 | 2.1006 | 0.042025 | 125.08 | 1.0996 | 0.022002 | 3.2001 | 6.4522 | 0.064027
325.12 | 7.4363 | 0.65833 | 0.013183 | 125.1 | 2.0992 | 0.041997 | 125.1 | 1.0985 | 0.021981 | 3.1977 | 6.4484 | 0.063978
325.14 | 7.438 | 0.66002 | 0.013183 | 125.12 | 2.0978 | 0.041969 | 125.12 | 1.0975 | 0.02196 | 3.1952 | 6.4273 | 0.063929
325.16 | 7.4329 | 0.65494 | 0.01315 | 125.14 | 2.0964 | 0.041941 | 125.14 | 1.0964 | 0.021939 | 3.1928 | 6.4407 | 0.06388
325.18 | 7.4335 | 0.65546 | 0.013104 | 125.16 | 2.095 | 0.041913 | 125.16 | 1.0954 | 0.021918 | 3.1904 | 6.4257 | 0.063831
325.2 | 7.4388 | 0.6608 | 0.013163 | 125.18 | 2.0936 | 0.041886 | 125.18 | 1.0943 | 0.021897 | 3.1879 | 6.3863 | 0.063783
325.22 | 7.4383 | 0.66028 | 0.013211 | 125.2 | 2.0922 | 0.041858 | 125.2 | 1.0933 | 0.021876 | 3.1855 | 6.3766 | 0.063734
325.24 | 7.4326 | 0.65455 | 0.013148 | 125.22 | 2.0908 | 0.04183 | 125.22 | 1.0922 | 0.021855 | 3.183 | 6.3933 | 0.063685
325.26 | 7.4233 | 0.64531 | 0.012999 | 125.24 | 2.0894 | 0.041802 | 125.24 | 1.0912 | 0.021834 | 3.1806 | 6.4278 | 0.063637
325.28 | 7.4219 | 0.64387 | 0.012892 | 125.26 | 2.088 | 0.041774 | 125.26 | 1.0902 | 0.021814 | 3.1782 | 6.4227 | 0.063588
325.3 | 7.4272 | 0.64921 | 0.012931 | 125.28 | 2.0866 | 0.041747 | 125.28 | 1.0891 | 0.021793 | 3.1758 | 6.3835 | 0.06354
325.32 | 7.4299 | 0.65195 | 0.013012 | 125.3 | 2.0853 | 0.041719 | 125.3 | 1.0881 | 0.021772 | 3.1733 | 6.3574 | 0.063491
325.34 | 7.4258 | 0.64778 | 0.012997 | 125.32 | 2.0839 | 0.041691 | 125.32 | 1.087 | 0.021751 | 3.1709 | 6.3662 | 0.063443
325.36 | 7.422 | 0.644 | 0.012918 | 125.34 | 2.0825 | 0.041664 | 125.34 | 1.086 | 0.021731 | 3.1685 | 6.3731 | 0.063394
325.38 | 7.4234 | 0.64544 | 0.012894 | 125.36 | 2.0811 | 0.041636 | 125.36 | 1.085 | 0.02171 | 3.1661 | 6.3537 | 0.063346
325.4 | 7.427 | 0.64895 | 0.012944 | 125.38 | 2.0797 | 0.041609 | 125.38 | 1.0839 | 0.021689 | 3.1637 | 6.3239 | 0.063298
325.42 | 7.4247 | 0.64674 | 0.012957 | 125.4 | 2.0784 | 0.041581 | 125.4 | 1.0829 | 0.021669 | 3.1613 | 6.3229 | 0.06325
325.44 | 7.4102 | 0.63215 | 0.012789 | 125.42 | 2.077 | 0.041553 | 125.42 | 1.0819 | 0.021648 | 3.1589 | 6.3843 | 0.063201
325.46 | 7.406 | 0.62799 | 0.012601 | 125.44 | 2.0756 | 0.041526 | 125.44 | 1.0809 | 0.021627 | 3.1565 | 6.3932 | 0.063153
325.48 | 7.4066 | 0.62864 | 0.012566 | 125.46 | 2.0742 | 0.041499 | 125.46 | 1.0798 | 0.021607 | 3.1541 | 6.3778 | 0.063105
325.5 | 7.4143 | 0.63632 | 0.01265 | 125.48 | 2.0729 | 0.041471 | 125.48 | 1.0788 | 0.021586 | 3.1517 | 6.327 | 0.063057
325.52 | 7.4165 | 0.63854 | 0.012749 | 125.5 | 2.0715 | 0.041444 | 125.5 | 1.0778 | 0.021566 | 3.1493 | 6.3038 | 0.06301
325.54 | 7.4203 | 0.64231 | 0.012808 | 125.52 | 2.0701 | 0.041416 | 125.52 | 1.0768 | 0.021545 | 3.1469 | 6.2729 | 0.062962
325.56 | 7.4193 | 0.64127 | 0.012836 | 125.54 | 2.0688 | 0.041389 | 125.54 | 1.0757 | 0.021525 | 3.1445 | 6.2662 | 0.062914
325.58 | 7.4207 | 0.6427 | 0.01284 | 125.56 | 2.0674 | 0.041362 | 125.56 | 1.0747 | 0.021505 | 3.1421 | 6.2471 | 0.062866
325.6 | 7.4163 | 0.63827 | 0.01281 | 125.58 | 2.066 | 0.041334 | 125.58 | 1.0737 | 0.021484 | 3.1397 | 6.2573 | 0.062818
325.62 | 7.415 | 0.63697 | 0.012752 | 125.6 | 2.0647 | 0.041307 | 125.6 | 1.0727 | 0.021464 | 3.1374 | 6.2519 | 0.062771
325.64 | 7.4137 | 0.63567 | 0.012726 | 125.62 | 2.0633 | 0.04128 | 125.62 | 1.0717 | 0.021444 | 3.135 | 6.2465 | 0.062723
325.66 | 7.4077 | 0.62968 | 0.012654 | 125.64 | 2.0619 | 0.041253 | 125.64 | 1.0707 | 0.021423 | 3.1326 | 6.2646 | 0.062676
325.68 | 7.4089 | 0.63085 | 0.012605 | 125.66 | 2.0606 | 0.041225 | 125.66 | 1.0696 | 0.021403 | 3.1302 | 6.2469 | 0.062628
325.7 | 7.4061 | 0.62812 | 0.01259 | 125.68 | 2.0592 | 0.041198 | 125.68 | 1.0686 | 0.021383 | 3.1279 | 6.2487 | 0.062581
325.72 | 7.4074 | 0.62942 | 0.012575 | 125.7 | 2.0579 | 0.041171 | 125.7 | 1.0676 | 0.021363 | 3.1255 | 6.2304 | 0.062534
325.74 | 7.4066 | 0.62864 | 0.012581 | 125.72 | 2.0565 | 0.041144 | 125.72 | 1.0666 | 0.021342 | 3.1231 | 6.2225 | 0.062486
325.76 | 7.401 | 0.62304 | 0.012517 | 125.74 | 2.0552 | 0.041117 | 125.74 | 1.0656 | 0.021322 | 3.1208 | 6.2387 | 0.062439
325.78 | 7.3974 | 0.61939 | 0.012424 | 125.76 | 2.0538 | 0.04109 | 125.76 | 1.0646 | 0.021302 | 3.1184 | 6.2451 | 0.062392
325.8 | 7.3982 | 0.62018 | 0.012396 | 125.78 | 2.0525 | 0.041063 | 125.78 | 1.0636 | 0.021282 | 3.1161 | 6.2294 | 0.062345
325.82 | 7.399 | 0.62096 | 0.012411 | 125.8 | 2.0511 | 0.041036 | 125.8 | 1.0626 | 0.021262 | 3.1137 | 6.2138 | 0.062298
325.84 | 7.4014 | 0.62343 | 0.012444 | 125.82 | 2.0498 | 0.041009 | 125.82 | 1.0616 | 0.021242 | 3.1114 | 6.1898 | 0.062251
325.86 | 7.4027 | 0.62473 | 0.012482 | 125.84 | 2.0484 | 0.040982 | 125.84 | 1.0606 | 0.021222 | 3.109 | 6.1716 | 0.062204
325.88 | 7.406 | 0.62799 | 0.012527 | 125.86 | 2.0471 | 0.040955 | 125.86 | 1.0596 | 0.021202 | 3.1067 | 6.1439 | 0.062157
325.9 | 7.4035 | 0.62551 | 0.012535 | 125.88 | 2.0457 | 0.040928 | 125.88 | 1.0586 | 0.021182 | 3.1043 | 6.1445 | 0.06211
325.92 | 7.3961 | 0.61809 | 0.012436 | 125.9 | 2.0444 | 0.040901 | 125.9 | 1.0576 | 0.021162 | 3.102 | 6.1697 | 0.062063
325.94 | 7.3943 | 0.61627 | 0.012344 | 125.92 | 2.043 | 0.040874 | 125.92 | 1.0566 | 0.021142 | 3.0997 | 6.1672 | 0.062016
325.96 | 7.3964 | 0.61835 | 0.012346 | 125.94 | 2.0417 | 0.040847 | 125.94 | 1.0556 | 0.021122 | 3.0973 | 6.1453 | 0.06197
325.98 | 7.391 | 0.61301 | 0.012314 | 125.96 | 2.0404 | 0.040821 | 125.96 | 1.0546 | 0.021102 | 3.095 | 6.1602 | 0.061923
326 | 7.388 | 0.61002 | 0.01223 | 125.98 | 2.039 | 0.040794 | 125.98 | 1.0536 | 0.021083 | 3.0927 | 6.1635 | 0.061877
326.02 | 7.3842 | 0.60624 | 0.012163 | 126 | 2.0377 | 0.040767 | 126 | 1.0527 | 0.021063 | 3.0903 | 6.1707 | 0.06183
326.04 | 7.3897 | 0.61171 | 0.01218 | 126.02 | 2.0364 | 0.04074 | 126.02 | 1.0517 | 0.021043 | 3.088 | 6.1321 | 0.061784
326.06 | 7.3908 | 0.61275 | 0.012245 | 126.04 | 2.035 | 0.040714 | 126.04 | 1.0507 | 0.021023 | 3.0857 | 6.1154 | 0.061737
326.08 | 7.396 | 0.61796 | 0.012307 | 126.06 | 2.0337 | 0.040687 | 126.06 | 1.0497 | 0.021004 | 3.0834 | 6.0783 | 0.061691
326.1 | 7.3944 | 0.6164 | 0.012344 | 126.08 | 2.0324 | 0.04066 | 126.08 | 1.0487 | 0.020984 | 3.0811 | 6.0746 | 0.061644
326.12 | 7.3892 | 0.61119 | 0.012276 | 126.1 | 2.031 | 0.040634 | 126.1 | 1.0477 | 0.020964 | 3.0788 | 6.0889 | 0.061598
326.14 | 7.376 | 0.59804 | 0.012092 | 126.12 | 2.0297 | 0.040607 | 126.12 | 1.0468 | 0.020945 | 3.0764 | 6.1425 | 0.061552
326.16 | 7.373 | 0.59505 | 0.011931 | 126.14 | 2.0284 | 0.040581 | 126.14 | 1.0458 | 0.020925 | 3.0741 | 6.1459 | 0.061506
326.18 | 7.3703 | 0.59231 | 0.011874 | 126.16 | 2.027 | 0.040554 | 126.16 | 1.0448 | 0.020906 | 3.0718 | 6.148 | 0.06146
326.2 | 7.3682 | 0.59023 | 0.011825 | 126.18 | 2.0257 | 0.040528 | 126.18 | 1.0438 | 0.020886 | 3.0695 | 6.147 | 0.061414
326.22 | 7.3719 | 0.59387 | 0.011841 | 126.2 | 2.0244 | 0.040501 | 126.2 | 1.0428 | 0.020867 | 3.0672 | 6.1175 | 0.061368
326.24 | 7.3796 | 0.60156 | 0.011954 | 126.22 | 2.0231 | 0.040475 | 126.22 | 1.0419 | 0.020847 | 3.0649 | 6.0683 | 0.061322
326.26 | 7.3879 | 0.60989 | 0.012114 | 126.24 | 2.0217 | 0.040448 | 126.24 | 1.0409 | 0.020828 | 3.0626 | 6.016 | 0.061276
326.28 | 7.3868 | 0.60885 | 0.012187 | 126.26 | 2.0204 | 0.040422 | 126.26 | 1.0399 | 0.020808 | 3.0604 | 6.0099 | 0.06123
326.3 | 7.3833 | 0.60533 | 0.012142 | 126.28 | 2.0191 | 0.040395 | 126.28 | 1.039 | 0.020789 | 3.0581 | 6.0159 | 0.061184
326.32 | 7.3865 | 0.60846 | 0.012138 | 126.3 | 2.0178 | 0.040369 | 126.3 | 1.038 | 0.020769 | 3.0558 | 5.9894 | 0.061139
326.34 | 7.3772 | 0.59921 | 0.012077 | 126.32 | 2.0165 | 0.040343 | 126.32 | 1.037 | 0.02075 | 3.0535 | 6.0235 | 0.061093
326.36 | 7.375 | 0.597 | 0.011962 | 126.34 | 2.0152 | 0.040316 | 126.34 | 1.0361 | 0.020731 | 3.0512 | 6.0232 | 0.061047
326.38 | 7.3663 | 0.58827 | 0.011853 | 126.36 | 2.0138 | 0.04029 | 126.36 | 1.0351 | 0.020712 | 3.0489 | 6.0549 | 0.061002
326.4 | 7.3629 | 0.58489 | 0.011732 | 126.38 | 2.0125 | 0.040264 | 126.38 | 1.0341 | 0.020692 | 3.0467 | 6.0604 | 0.060956
326.42 | 7.3694 | 0.5914 | 0.011763 | 126.4 | 2.0112 | 0.040238 | 126.4 | 1.0332 | 0.020673 | 3.0444 | 6.0172 | 0.060911
326.44 | 7.371 | 0.59296 | 0.011844 | 126.42 | 2.0099 | 0.040211 | 126.42 | 1.0322 | 0.020654 | 3.0421 | 5.9984 | 0.060865
326.46 | 7.375 | 0.597 | 0.0119 | 126.44 | 2.0086 | 0.040185 | 126.44 | 1.0313 | 0.020635 | 3.0399 | 5.9676 | 0.06082
326.48 | 7.3673 | 0.58932 | 0.011863 | 126.46 | 2.0073 | 0.040159 | 126.46 | 1.0303 | 0.020615 | 3.0376 | 5.9941 | 0.060775
326.5 | 7.3676 | 0.58958 | 0.011789 | 126.48 | 2.006 | 0.040133 | 126.48 | 1.0293 | 0.020596 | 3.0353 | 5.9817 | 0.060729
326.52 | 7.3655 | 0.58749 | 0.011771 | 126.5 | 2.0047 | 0.040107 | 126.5 | 1.0284 | 0.020577 | 3.0331 | 5.9809 | 0.060684
326.54 | 7.369 | 0.59101 | 0.011785 | 126.52 | 2.0034 | 0.040081 | 126.52 | 1.0274 | 0.020558 | 3.0308 | 5.9527 | 0.060639
326.56 | 7.3664 | 0.5884 | 0.011794 | 126.54 | 2.0021 | 0.040055 | 126.54 | 1.0265 | 0.020539 | 3.0286 | 5.9544 | 0.060594
326.58 | 7.3779 | 0.59986 | 0.011883 | 126.56 | 2.0008 | 0.040029 | 126.56 | 1.0255 | 0.02052 | 3.0263 | 5.8877 | 0.060549
326.6 | 7.3772 | 0.59921 | 0.011991 | 126.58 | 1.9995 | 0.040003 | 126.58 | 1.0246 | 0.020501 | 3.0241 | 5.8799 | 0.060504
326.62 | 7.3793 | 0.6013 | 0.012005 | 126.6 | 1.9982 | 0.039977 | 126.6 | 1.0236 | 0.020482 | 3.0218 | 5.8589 | 0.060459
326.64 | 7.3788 | 0.60077 | 0.012021 | 126.62 | 1.9969 | 0.039951 | 126.62 | 1.0227 | 0.020463 | 3.0196 | 5.8506 | 0.060414
326.66 | 7.3759 | 0.59791 | 0.011987 | 126.64 | 1.9956 | 0.039925 | 126.64 | 1.0217 | 0.020444 | 3.0173 | 5.8536 | 0.060369
326.68 | 7.3764 | 0.59843 | 0.011963 | 126.66 | 1.9943 | 0.039899 | 126.66 | 1.0208 | 0.020425 | 3.0151 | 5.8403 | 0.060324
326.7 | 7.3711 | 0.59309 | 0.011915 | 126.68 | 1.993 | 0.039873 | 126.68 | 1.0199 | 0.020407 | 3.0129 | 5.8553 | 0.06028
326.72 | 7.3712 | 0.59322 | 0.011863 | 126.7 | 1.9917 | 0.039847 | 126.7 | 1.0189 | 0.020388 | 3.0106 | 5.8438 | 0.060235
326.74 | 7.3724 | 0.59439 | 0.011876 | 126.72 | 1.9904 | 0.039821 | 126.72 | 1.018 | 0.020369 | 3.0084 | 5.8274 | 0.06019
326.76 | 7.377 | 0.59895 | 0.011933 | 126.74 | 1.9891 | 0.039796 | 126.74 | 1.017 | 0.02035 | 3.0062 | 5.7947 | 0.060146
326.78 | 7.3792 | 0.60117 | 0.012001 | 126.76 | 1.9878 | 0.03977 | 126.76 | 1.0161 | 0.020331 | 3.0039 | 5.7733 | 0.060101
326.8 | 7.3819 | 0.6039 | 0.012051 | 126.78 | 1.9866 | 0.039744 | 126.78 | 1.0152 | 0.020313 | 3.0017 | 5.7495 | 0.060057
326.82 | 7.3732 | 0.59518 | 0.011991 | 126.8 | 1.9853 | 0.039718 | 126.8 | 1.0142 | 0.020294 | 2.9995 | 5.7808 | 0.060012
326.84 | 7.3669 | 0.58893 | 0.011841 | 126.82 | 1.984 | 0.039693 | 126.82 | 1.0133 | 0.020275 | 2.9973 | 5.8002 | 0.059968
326.86 | 7.3598 | 0.58176 | 0.011707 | 126.84 | 1.9827 | 0.039667 | 126.84 | 1.0124 | 0.020256 | 2.9951 | 5.824 | 0.059923
326.88 | 7.3617 | 0.58372 | 0.011655 | 126.86 | 1.9814 | 0.039641 | 126.86 | 1.0114 | 0.020238 | 2.9929 | 5.8039 | 0.059879
326.9 | 7.3678 | 0.58984 | 0.011736 | 126.88 | 1.9801 | 0.039616 | 126.88 | 1.0105 | 0.020219 | 2.9906 | 5.7639 | 0.059835
326.92 | 7.3658 | 0.58775 | 0.011776 | 126.9 | 1.9789 | 0.03959 | 126.9 | 1.0096 | 0.020201 | 2.9884 | 5.7633 | 0.059791
326.94 | 7.3589 | 0.58085 | 0.011686 | 126.92 | 1.9776 | 0.039565 | 126.92 | 1.0086 | 0.020182 | 2.9862 | 5.7858 | 0.059747
326.96 | 7.3478 | 0.56979 | 0.011506 | 126.94 | 1.9763 | 0.039539 | 126.94 | 1.0077 | 0.020164 | 2.984 | 5.8286 | 0.059703
326.98 | 7.3505 | 0.57252 | 0.011423 | 126.96 | 1.975 | 0.039513 | 126.96 | 1.0068 | 0.020145 | 2.9818 | 5.8048 | 0.059659
327 | 7.3542 | 0.57617 | 0.011487 | 126.98 | 1.9738 | 0.039488 | 126.98 | 1.0059 | 0.020127 | 2.9796 | 5.7766 | 0.059615
327.02 | 7.3598 | 0.58176 | 0.011579 | 127 | 1.9725 | 0.039462 | 127 | 1.0049 | 0.020108 | 2.9774 | 5.7392 | 0.059571
327.04 | 7.3548 | 0.57682 | 0.011586 | 127.02 | 1.9712 | 0.039437 | 127.02 | 1.004 | 0.02009 | 2.9752 | 5.7524 | 0.059527
327.06 | 7.3586 | 0.58059 | 0.011574 | 127.04 | 1.9699 | 0.039412 | 127.04 | 1.0031 | 0.020071 | 2.973 | 5.7238 | 0.059483
327.08 | 7.3573 | 0.57929 | 0.011599 | 127.06 | 1.9687 | 0.039386 | 127.06 | 1.0022 | 0.020053 | 2.9709 | 5.7196 | 0.059439
327.1 | 7.3533 | 0.57525 | 0.011545 | 127.08 | 1.9674 | 0.039361 | 127.08 | 1.0013 | 0.020035 | 2.9687 | 5.7285 | 0.059395
327.12 | 7.3507 | 0.57265 | 0.011479 | 127.1 | 1.9661 | 0.039335 | 127.1 | 1.0004 | 0.020016 | 2.9665 | 5.7305 | 0.059352
327.14 | 7.3522 | 0.57421 | 0.011469 | 127.12 | 1.9649 | 0.03931 | 127.12 | 0.99944 | 0.019998 | 2.9643 | 5.7126 | 0.059308
327.16 | 7.3536 | 0.57564 | 0.011499 | 127.14 | 1.9636 | 0.039285 | 127.14 | 0.99852 | 0.01998 | 2.9621 | 5.6953 | 0.059264
327.18 | 7.3496 | 0.57161 | 0.011473 | 127.16 | 1.9623 | 0.03926 | 127.16 | 0.99761 | 0.019961 | 2.96 | 5.7042 | 0.059221
327.2 | 7.3395 | 0.56145 | 0.011331 | 127.18 | 1.9611 | 0.039234 | 127.18 | 0.9967 | 0.019943 | 2.9578 | 5.7424 | 0.059177
327.22 | 7.3348 | 0.55676 | 0.011182 | 127.2 | 1.9598 | 0.039209 | 127.2 | 0.99579 | 0.019925 | 2.9556 | 5.7545 | 0.059134
327.24 | 7.3353 | 0.55729 | 0.01114 | 127.22 | 1.9586 | 0.039184 | 127.22 | 0.99488 | 0.019907 | 2.9534 | 5.7416 | 0.059091
327.26 | 7.3408 | 0.56275 | 0.0112 | 127.24 | 1.9573 | 0.039159 | 127.24 | 0.99398 | 0.019889 | 2.9513 | 5.705 | 0.059047
327.28 | 7.3451 | 0.56705 | 0.011298 | 127.26 | 1.956 | 0.039133 | 127.26 | 0.99307 | 0.01987 | 2.9491 | 5.6742 | 0.059004
327.3 | 7.3451 | 0.56705 | 0.011341 | 127.28 | 1.9548 | 0.039108 | 127.28 | 0.99216 | 0.019852 | 2.947 | 5.6639 | 0.058961
327.32 | 7.3413 | 0.56327 | 0.011303 | 127.3 | 1.9535 | 0.039083 | 127.3 | 0.99126 | 0.019834 | 2.9448 | 5.6716 | 0.058917
327.34 | 7.3415 | 0.56354 | 0.011268 | 127.32 | 1.9523 | 0.039058 | 127.32 | 0.99036 | 0.019816 | 2.9426 | 5.6601 | 0.058874
327.36 | 7.3413 | 0.56327 | 0.011268 | 127.34 | 1.951 | 0.039033 | 127.34 | 0.98946 | 0.019798 | 2.9405 | 5.6511 | 0.058831
327.38 | 7.3431 | 0.5651 | 0.011284 | 127.36 | 1.9498 | 0.039008 | 127.36 | 0.98856 | 0.01978 | 2.9383 | 5.6322 | 0.058788
327.4 | 7.3484 | 0.57044 | 0.011355 | 127.38 | 1.9485 | 0.038983 | 127.38 | 0.98766 | 0.019762 | 2.9362 | 5.5968 | 0.058745
327.42 | 7.3432 | 0.56523 | 0.011357 | 127.4 | 1.9473 | 0.038958 | 127.4 | 0.98676 | 0.019744 | 2.934 | 5.6113 | 0.058702
327.44 | 7.3413 | 0.56327 | 0.011285 | 127.42 | 1.946 | 0.038933 | 127.42 | 0.98587 | 0.019726 | 2.9319 | 5.6104 | 0.058659
327.46 | 7.3363 | 0.55833 | 0.011216 | 127.44 | 1.9448 | 0.038908 | 127.44 | 0.98497 | 0.019708 | 2.9298 | 5.6237 | 0.058616
327.48 | 7.3379 | 0.55989 | 0.011182 | 127.46 | 1.9435 | 0.038883 | 127.46 | 0.98408 | 0.01969 | 2.9276 | 5.6061 | 0.058574
327.5 | 7.3357 | 0.55768 | 0.011176 | 127.48 | 1.9423 | 0.038858 | 127.48 | 0.98318 | 0.019673 | 2.9255 | 5.6065 | 0.058531
327.52 | 7.3365 | 0.55846 | 0.011161 | 127.5 | 1.941 | 0.038833 | 127.5 | 0.98229 | 0.019655 | 2.9233 | 5.5927 | 0.058488
327.54 | 7.3355 | 0.55755 | 0.01116 | 127.52 | 1.9398 | 0.038809 | 127.52 | 0.9814 | 0.019637 | 2.9212 | 5.5869 | 0.058446
327.56 | 7.3404 | 0.56236 | 0.011199 | 127.54 | 1.9386 | 0.038784 | 127.54 | 0.98051 | 0.019619 | 2.9191 | 5.5541 | 0.058403
327.58 | 7.3391 | 0.56106 | 0.011234 | 127.56 | 1.9373 | 0.038759 | 127.56 | 0.97963 | 0.019601 | 2.917 | 5.5502 | 0.05836
327.6 | 7.3326 | 0.55455 | 0.011156 | 127.58 | 1.9361 | 0.038734 | 127.58 | 0.97874 | 0.019584 | 2.9148 | 5.5709 | 0.058318
327.62 | 7.3238 | 0.54583 | 0.011004 | 127.6 | 1.9349 | 0.038709 | 127.6 | 0.97785 | 0.019566 | 2.9127 | 5.6021 | 0.058275
327.64 | 7.3214 | 0.54335 | 0.010892 | 127.62 | 1.9336 | 0.038685 | 127.62 | 0.97697 | 0.019548 | 2.9106 | 5.6038 | 0.058233
327.66 | 7.3257 | 0.54765 | 0.01091 | 127.64 | 1.9324 | 0.03866 | 127.64 | 0.97609 | 0.019531 | 2.9085 | 5.5735 | 0.058191
327.68 | 7.3307 | 0.55273 | 0.011004 | 127.66 | 1.9311 | 0.038635 | 127.66 | 0.9752 | 0.019513 | 2.9064 | 5.5395 | 0.058148
327.7 | 7.3363 | 0.55833 | 0.011111 | 127.68 | 1.9299 | 0.038611 | 127.68 | 0.97432 | 0.019495 | 2.9042 | 5.5033 | 0.058106
327.72 | 7.3406 | 0.56262 | 0.01121 | 127.7 | 1.9287 | 0.038586 | 127.7 | 0.97344 | 0.019478 | 2.9021 | 5.4733 | 0.058064
327.74 | 7.3361 | 0.55807 | 0.011207 | 127.72 | 1.9275 | 0.038561 | 127.72 | 0.97257 | 0.01946 | 2.9 | 5.4847 | 0.058021
327.76 | 7.3254 | 0.54739 | 0.011055 | 127.74 | 1.9262 | 0.038537 | 127.74 | 0.97169 | 0.019443 | 2.8979 | 5.525 | 0.057979
327.78 | 7.324 | 0.54596 | 0.010933 | 127.76 | 1.925 | 0.038512 | 127.76 | 0.97081 | 0.019425 | 2.8958 | 5.5218 | 0.057937
327.8 | 7.3215 | 0.54348 | 0.010894 | 127.78 | 1.9238 | 0.038488 | 127.78 | 0.96994 | 0.019408 | 2.8937 | 5.5236 | 0.057895
327.82 | 7.324 | 0.54596 | 0.010894 | 127.8 | 1.9225 | 0.038463 | 127.8 | 0.96906 | 0.01939 | 2.8916 | 5.5021 | 0.057853
327.84 | 7.3243 | 0.54635 | 0.010923 | 127.82 | 1.9213 | 0.038439 | 127.82 | 0.96819 | 0.019373 | 2.8895 | 5.4904 | 0.057811
327.86 | 7.3257 | 0.54765 | 0.01094 | 127.84 | 1.9201 | 0.038414 | 127.84 | 0.96732 | 0.019355 | 2.8874 | 5.4745 | 0.057769
327.88 | 7.324 | 0.54596 | 0.010936 | 127.86 | 1.9189 | 0.03839 | 127.86 | 0.96645 | 0.019338 | 2.8853 | 5.4726 | 0.057727
327.9 | 7.3137 | 0.53567 | 0.010816 | 127.88 | 1.9177 | 0.038365 | 127.88 | 0.96558 | 0.01932 | 2.8832 | 5.5111 | 0.057686
327.92 | 7.3122 | 0.53424 | 0.010699 | 127.9 | 1.9164 | 0.038341 | 127.9 | 0.96471 | 0.019303 | 2.8811 | 5.508 | 0.057644
327.94 | 7.3125 | 0.5345 | 0.010687 | 127.92 | 1.9152 | 0.038317 | 127.92 | 0.96385 | 0.019286 | 2.8791 | 5.497 | 0.057602
327.96 | 7.3142 | 0.53619 | 0.010707 | 127.94 | 1.914 | 0.038292 | 127.94 | 0.96298 | 0.019268 | 2.877 | 5.4793 | 0.05756
327.98 | 7.3173 | 0.53932 | 0.010755 | 127.96 | 1.9128 | 0.038268 | 127.96 | 0.96212 | 0.019251 | 2.8749 | 5.455 | 0.057519
328 | 7.3155 | 0.53749 | 0.010768 | 127.98 | 1.9116 | 0.038244 | 127.98 | 0.96125 | 0.019234 | 2.8728 | 5.4538 | 0.057477
328.02 | 7.3163 | 0.53827 | 0.010758 | 128 | 1.9104 | 0.038219 | 128 | 0.96039 | 0.019216 | 2.8707 | 5.4404 | 0.057436
328.04 | 7.3207 | 0.5427 | 0.01081 | 128.02 | 1.9091 | 0.038195 | 128.02 | 0.95953 | 0.019199 | 2.8687 | 5.4101 | 0.057394
328.06 | 7.3198 | 0.54179 | 0.010845 | 128.04 | 1.9079 | 0.038171 | 128.04 | 0.95867 | 0.019182 | 2.8666 | 5.4048 | 0.057353
328.08 | 7.3193 | 0.54127 | 0.010831 | 128.06 | 1.9067 | 0.038146 | 128.06 | 0.95781 | 0.019165 | 2.8645 | 5.3976 | 0.057311
328.1 | 7.3083 | 0.53033 | 0.010716 | 128.08 | 1.9055 | 0.038122 | 128.08 | 0.95696 | 0.019148 | 2.8625 | 5.4389 | 0.05727
328.12 | 7.3043 | 0.5263 | 0.010566 | 128.1 | 1.9043 | 0.038098 | 128.1 | 0.9561 | 0.019131 | 2.8604 | 5.4481 | 0.057229
328.14 | 7.3061 | 0.52812 | 0.010544 | 128.12 | 1.9031 | 0.038074 | 128.12 | 0.95525 | 0.019113 | 2.8583 | 5.4299 | 0.057187
328.16 | 7.3105 | 0.53255 | 0.010607 | 128.14 | 1.9019 | 0.03805 | 128.14 | 0.95439 | 0.019096 | 2.8563 | 5.3997 | 0.057146
328.18 | 7.3187 | 0.54075 | 0.010733 | 128.16 | 1.9007 | 0.038026 | 128.16 | 0.95354 | 0.019079 | 2.8542 | 5.3522 | 0.057105
328.2 | 7.3186 | 0.54062 | 0.010814 | 128.18 | 1.8995 | 0.038002 | 128.18 | 0.95269 | 0.019062 | 2.8522 | 5.3433 | 0.057064
328.22 | 7.3126 | 0.53463 | 0.010752 | 128.2 | 1.8983 | 0.037978 | 128.2 | 0.95184 | 0.019045 | 2.8501 | 5.3615 | 0.057023
328.24 | 7.3079 | 0.52994 | 0.010646 | 128.22 | 1.8971 | 0.037954 | 128.22 | 0.95099 | 0.019028 | 2.8481 | 5.3737 | 0.056982
328.26 | 7.3072 | 0.52916 | 0.010591 | 128.24 | 1.8959 | 0.03793 | 128.24 | 0.95014 | 0.019011 | 2.846 | 5.3678 | 0.056941
328.28 | 7.3132 | 0.53515 | 0.010643 | 128.26 | 1.8947 | 0.037906 | 128.26 | 0.94929 | 0.018994 | 2.844 | 5.3307 | 0.0569
328.3 | 7.3051 | 0.52708 | 0.010622 | 128.28 | 1.8935 | 0.037882 | 128.28 | 0.94845 | 0.018977 | 2.8419 | 5.3585 | 0.056859
328.32 | 7.2971 | 0.51913 | 0.010462 | 128.3 | 1.8923 | 0.037858 | 128.3 | 0.9476 | 0.01896 | 2.8399 | 5.3859 | 0.056818
328.34 | 7.2997 | 0.52174 | 0.010409 | 128.32 | 1.8911 | 0.037834 | 128.32 | 0.94676 | 0.018944 | 2.8378 | 5.3644 | 0.056777
328.36 | 7.3064 | 0.52838 | 0.010501 | 128.34 | 1.8899 | 0.03781 | 128.34 | 0.94591 | 0.018927 | 2.8358 | 5.3242 | 0.056737
328.38 | 7.3161 | 0.53814 | 0.010665 | 128.36 | 1.8887 | 0.037786 | 128.36 | 0.94507 | 0.01891 | 2.8338 | 5.2699 | 0.056696
328.4 | 7.3128 | 0.53476 | 0.010729 | 128.38 | 1.8875 | 0.037762 | 128.38 | 0.94423 | 0.018893 | 2.8317 | 5.2761 | 0.056655
328.42 | 7.3125 | 0.5345 | 0.010693 | 128.4 | 1.8863 | 0.037738 | 128.4 | 0.94339 | 0.018876 | 2.8297 | 5.268 | 0.056615
328.44 | 7.3116 | 0.53359 | 0.010681 | 128.42 | 1.8851 | 0.037714 | 128.42 | 0.94255 | 0.018859 | 2.8277 | 5.2629 | 0.056574
328.46 | 7.3125 | 0.5345 | 0.010681 | 128.44 | 1.8839 | 0.037691 | 128.44 | 0.94172 | 0.018843 | 2.8257 | 5.2494 | 0.056533
328.48 | 7.319 | 0.54101 | 0.010755 | 128.46 | 1.8828 | 0.037667 | 128.46 | 0.94088 | 0.018826 | 2.8236 | 5.2104 | 0.056493
328.5 | 7.3221 | 0.54413 | 0.010851 | 128.48 | 1.8816 | 0.037643 | 128.48 | 0.94005 | 0.018809 | 2.8216 | 5.1869 | 0.056452
328.52 | 7.3232 | 0.54518 | 0.010893 | 128.5 | 1.8804 | 0.037619 | 128.5 | 0.93921 | 0.018793 | 2.8196 | 5.173 | 0.056412
328.54 | 7.3203 | 0.54231 | 0.010875 | 128.52 | 1.8792 | 0.037596 | 128.52 | 0.93838 | 0.018776 | 2.8176 | 5.1768 | 0.056372
328.56 | 7.312 | 0.53398 | 0.010763 | 128.54 | 1.878 | 0.037572 | 128.54 | 0.93755 | 0.018759 | 2.8156 | 5.2056 | 0.056331
328.58 | 7.309 | 0.53098 | 0.01065 | 128.56 | 1.8768 | 0.037548 | 128.56 | 0.93672 | 0.018743 | 2.8135 | 5.2101 | 0.056291
328.6 | 7.304 | 0.52604 | 0.01057 | 128.58 | 1.8756 | 0.037525 | 128.58 | 0.93589 | 0.018726 | 2.8115 | 5.2235 | 0.056251
328.62 | 7.3023 | 0.52434 | 0.010504 | 128.6 | 1.8745 | 0.037501 | 128.6 | 0.93506 | 0.01871 | 2.8095 | 5.2221 | 0.056211
328.64 | 7.3004 | 0.52239 | 0.010467 | 128.62 | 1.8733 | 0.037478 | 128.62 | 0.93423 | 0.018693 | 2.8075 | 5.2218 | 0.056171
328.66 | 7.2988 | 0.52083 | 0.010432 | 128.64 | 1.8721 | 0.037454 | 128.64 | 0.93341 | 0.018676 | 2.8055 | 5.2198 | 0.05613
328.68 | 7.3066 | 0.52864 | 0.010495 | 128.66 | 1.8709 | 0.03743 | 128.66 | 0.93258 | 0.01866 | 2.8035 | 5.1751 | 0.05609
328.7 | 7.3078 | 0.52981 | 0.010585 | 128.68 | 1.8698 | 0.037407 | 128.68 | 0.93176 | 0.018643 | 2.8015 | 5.1607 | 0.05605
328.72 | 7.3068 | 0.52877 | 0.010586 | 128.7 | 1.8686 | 0.037383 | 128.7 | 0.93094 | 0.018627 | 2.7995 | 5.1563 | 0.05601
328.74 | 7.3009 | 0.52291 | 0.010517 | 128.72 | 1.8674 | 0.03736 | 128.72 | 0.93011 | 0.018611 | 2.7975 | 5.1739 | 0.05597
328.76 | 7.2965 | 0.51848 | 0.010414 | 128.74 | 1.8662 | 0.037337 | 128.74 | 0.92929 | 0.018594 | 2.7955 | 5.185 | 0.055931
328.78 | 7.2978 | 0.51979 | 0.010383 | 128.76 | 1.8651 | 0.037313 | 128.76 | 0.92847 | 0.018578 | 2.7935 | 5.17 | 0.055891
328.8 | 7.2971 | 0.51913 | 0.010389 | 128.78 | 1.8639 | 0.03729 | 128.78 | 0.92766 | 0.018561 | 2.7916 | 5.1639 | 0.055851
328.82 | 7.2973 | 0.51926 | 0.010384 | 128.8 | 1.8627 | 0.037266 | 128.8 | 0.92684 | 0.018545 | 2.7896 | 5.1543 | 0.055811
328.84 | 7.2983 | 0.52031 | 0.010396 | 128.82 | 1.8616 | 0.037243 | 128.82 | 0.92602 | 0.018529 | 2.7876 | 5.1405 | 0.055772
328.86 | 7.2934 | 0.51536 | 0.010357 | 128.84 | 1.8604 | 0.03722 | 128.84 | 0.92521 | 0.018512 | 2.7856 | 5.154 | 0.055732
328.88 | 7.2898 | 0.51184 | 0.010272 | 128.86 | 1.8592 | 0.037196 | 128.86 | 0.92439 | 0.018496 | 2.7836 | 5.161 | 0.055692
328.9 | 7.2853 | 0.50729 | 0.010191 | 128.88 | 1.8581 | 0.037173 | 128.88 | 0.92358 | 0.01848 | 2.7816 | 5.1727 | 0.055653
328.92 | 7.2835 | 0.50546 | 0.010127 | 128.9 | 1.8569 | 0.03715 | 128.9 | 0.92277 | 0.018463 | 2.7797 | 5.172 | 0.055613
328.94 | 7.2878 | 0.50976 | 0.010152 | 128.92 | 1.8557 | 0.037126 | 128.92 | 0.92196 | 0.018447 | 2.7777 | 5.1435 | 0.055574
328.96 | 7.2898 | 0.51184 | 0.010216 | 128.94 | 1.8546 | 0.037103 | 128.94 | 0.92115 | 0.018431 | 2.7757 | 5.1252 | 0.055534
328.98 | 7.2896 | 0.51158 | 0.010234 | 128.96 | 1.8534 | 0.03708 | 128.96 | 0.92034 | 0.018415 | 2.7738 | 5.1174 | 0.055495
329 | 7.2901 | 0.5121 | 0.010237 | 128.98 | 1.8523 | 0.037057 | 128.98 | 0.91953 | 0.018399 | 2.7718 | 5.1062 | 0.055455
329.02 | 7.2836 | 0.50559 | 0.010177 | 129 | 1.8511 | 0.037034 | 129 | 0.91872 | 0.018383 | 2.7698 | 5.1267 | 0.055416
329.04 | 7.2854 | 0.50742 | 0.01013 | 129.02 | 1.8499 | 0.03701 | 129.02 | 0.91792 | 0.018366 | 2.7679 | 5.1096 | 0.055377
329.06 | 7.2797 | 0.50169 | 0.010091 | 129.04 | 1.8488 | 0.036987 | 129.04 | 0.91711 | 0.01835 | 2.7659 | 5.1267 | 0.055338
329.08 | 7.2743 | 0.49635 | 0.0099803 | 129.06 | 1.8476 | 0.036964 | 129.06 | 0.91631 | 0.018334 | 2.7639 | 5.142 | 0.055298
329.1 | 7.2763 | 0.4983 | 0.0099465 | 129.08 | 1.8465 | 0.036941 | 129.08 | 0.91551 | 0.018318 | 2.762 | 5.1243 | 0.055259
329.12 | 7.2786 | 0.50064 | 0.0099895 | 129.1 | 1.8453 | 0.036918 | 129.1 | 0.91471 | 0.018302 | 2.76 | 5.1048 | 0.05522
329.14 | 7.2863 | 0.50833 | 0.01009 | 129.12 | 1.8442 | 0.036895 | 129.12 | 0.9139 | 0.018286 | 2.7581 | 5.0614 | 0.055181
329.16 | 7.285 | 0.50702 | 0.010154 | 129.14 | 1.843 | 0.036872 | 129.14 | 0.91311 | 0.01827 | 2.7561 | 5.0585 | 0.055142
329.18 | 7.2829 | 0.50494 | 0.01012 | 129.16 | 1.8419 | 0.036849 | 129.16 | 0.91231 | 0.018254 | 2.7542 | 5.0591 | 0.055103
329.2 | 7.2887 | 0.51067 | 0.010156 | 129.18 | 1.8407 | 0.036826 | 129.18 | 0.91151 | 0.018238 | 2.7522 | 5.0246 | 0.055064
329.22 | 7.287 | 0.50898 | 0.010196 | 129.2 | 1.8396 | 0.036803 | 129.2 | 0.91071 | 0.018222 | 2.7503 | 5.0235 | 0.055025
329.24 | 7.2883 | 0.51028 | 0.010193 | 129.22 | 1.8384 | 0.03678 | 129.22 | 0.90992 | 0.018206 | 2.7484 | 5.009 | 0.054986
329.26 | 7.2829 | 0.50494 | 0.010152 | 129.24 | 1.8373 | 0.036757 | 129.24 | 0.90912 | 0.01819 | 2.7464 | 5.0242 | 0.054948
329.28 | 7.281 | 0.50299 | 0.010079 | 129.26 | 1.8361 | 0.036734 | 129.26 | 0.90833 | 0.018175 | 2.7445 | 5.0243 | 0.054909
329.3 | 7.2792 | 0.50117 | 0.010042 | 129.28 | 1.835 | 0.036711 | 129.28 | 0.90754 | 0.018159 | 2.7425 | 5.0238 | 0.05487
329.32 | 7.2823 | 0.50429 | 0.010055 | 129.3 | 1.8339 | 0.036689 | 129.3 | 0.90675 | 0.018143 | 2.7406 | 5.0011 | 0.054831
329.34 | 7.2822 | 0.50416 | 0.010085 | 129.32 | 1.8327 | 0.036666 | 129.32 | 0.90596 | 0.018127 | 2.7387 | 4.9931 | 0.054793
329.36 | 7.2819 | 0.5039 | 0.010081 | 129.34 | 1.8316 | 0.036643 | 129.34 | 0.90517 | 0.018111 | 2.7367 | 4.9856 | 0.054754
329.38 | 7.2749 | 0.49687 | 0.010008 | 129.36 | 1.8304 | 0.03662 | 129.36 | 0.90438 | 0.018095 | 2.7348 | 5.0084 | 0.054716
329.4 | 7.2734 | 0.49544 | 0.009923 | 129.38 | 1.8293 | 0.036597 | 129.38 | 0.90359 | 0.01808 | 2.7329 | 5.0062 | 0.054677
329.42 | 7.2736 | 0.49557 | 0.00991 | 129.4 | 1.8282 | 0.036575 | 129.4 | 0.90281 | 0.018064 | 2.731 | 4.997 | 0.054639
329.44 | 7.2747 | 0.49674 | 0.009923 | 129.42 | 1.827 | 0.036552 | 129.42 | 0.90202 | 0.018048 | 2.7291 | 4.9832 | 0.0546
329.46 | 7.2781 | 0.50012 | 0.0099686 | 129.44 | 1.8259 | 0.036529 | 129.44 | 0.90124 | 0.018033 | 2.7271 | 4.9596 | 0.054562
329.48 | 7.2819 | 0.5039 | 0.01004 | 129.46 | 1.8248 | 0.036507 | 129.46 | 0.90046 | 0.018017 | 2.7252 | 4.9343 | 0.054524
329.5 | 7.2853 | 0.50729 | 0.010112 | 129.48 | 1.8236 | 0.036484 | 129.48 | 0.89967 | 0.018001 | 2.7233 | 4.9107 | 0.054485
329.52 | 7.2906 | 0.51262 | 0.010199 | 129.5 | 1.8225 | 0.036461 | 129.5 | 0.89889 | 0.017986 | 2.7214 | 4.8787 | 0.054447
329.54 | 7.2836 | 0.50559 | 0.010182 | 129.52 | 1.8214 | 0.036439 | 129.52 | 0.89811 | 0.01797 | 2.7195 | 4.9013 | 0.054409
329.56 | 7.2793 | 0.5013 | 0.010069 | 129.54 | 1.8202 | 0.036416 | 129.54 | 0.89733 | 0.017954 | 2.7176 | 4.9119 | 0.054371
329.58 | 7.2736 | 0.49557 | 0.0099686 | 129.56 | 1.8191 | 0.036393 | 129.56 | 0.89656 | 0.017939 | 2.7157 | 4.9288 | 0.054332
329.6 | 7.2721 | 0.49413 | 0.009897 | 129.58 | 1.818 | 0.036371 | 129.58 | 0.89578 | 0.017923 | 2.7138 | 4.9268 | 0.054294
329.62 | 7.2714 | 0.49335 | 0.0098749 | 129.6 | 1.8169 | 0.036348 | 129.6 | 0.895 | 0.017908 | 2.7119 | 4.9218 | 0.054256
329.64 | 7.2652 | 0.48723 | 0.0098059 | 129.62 | 1.8157 | 0.036326 | 129.62 | 0.89423 | 0.017892 | 2.71 | 4.9405 | 0.054218
329.66 | 7.2672 | 0.48919 | 0.0097642 | 129.64 | 1.8146 | 0.036303 | 129.64 | 0.89345 | 0.017877 | 2.7081 | 4.9234 | 0.05418
329.68 | 7.2699 | 0.49192 | 0.0098111 | 129.66 | 1.8135 | 0.036281 | 129.66 | 0.89268 | 0.017861 | 2.7062 | 4.9029 | 0.054142
329.7 | 7.2723 | 0.49426 | 0.0098618 | 129.68 | 1.8124 | 0.036258 | 129.68 | 0.89191 | 0.017846 | 2.7043 | 4.8841 | 0.054104
329.72 | 7.2743 | 0.49635 | 0.0099061 | 129.7 | 1.8112 | 0.036236 | 129.7 | 0.89114 | 0.01783 | 2.7024 | 4.8666 | 0.054067
329.74 | 7.2721 | 0.49413 | 0.0099048 | 129.72 | 1.8101 | 0.036214 | 129.72 | 0.89037 | 0.017815 | 2.7005 | 4.868 | 0.054029
329.76 | 7.2742 | 0.49622 | 0.0099035 | 129.74 | 1.809 | 0.036191 | 129.74 | 0.8896 | 0.0178 | 2.6986 | 4.8505 | 0.053991
329.78 | 7.2676 | 0.48958 | 0.0098579 | 129.76 | 1.8079 | 0.036169 | 129.76 | 0.88883 | 0.017784 | 2.6967 | 4.8715 | 0.053953
329.8 | 7.2628 | 0.48476 | 0.0097434 | 129.78 | 1.8068 | 0.036147 | 129.78 | 0.88807 | 0.017769 | 2.6948 | 4.8844 | 0.053916
329.82 | 7.2626 | 0.48463 | 0.0096939 | 129.8 | 1.8057 | 0.036124 | 129.8 | 0.8873 | 0.017754 | 2.693 | 4.8767 | 0.053878
329.84 | 7.2661 | 0.48814 | 0.0097277 | 129.82 | 1.8045 | 0.036102 | 129.82 | 0.88653 | 0.017738 | 2.6911 | 4.8529 | 0.05384
329.86 | 7.2695 | 0.49153 | 0.0097967 | 129.84 | 1.8034 | 0.03608 | 129.84 | 0.88577 | 0.017723 | 2.6892 | 4.8297 | 0.053803
329.88 | 7.2647 | 0.48671 | 0.0097824 | 129.86 | 1.8023 | 0.036057 | 129.86 | 0.88501 | 0.017708 | 2.6873 | 4.8427 | 0.053765
329.9 | 7.2582 | 0.4802 | 0.0096691 | 129.88 | 1.8012 | 0.036035 | 129.88 | 0.88425 | 0.017693 | 2.6854 | 4.8631 | 0.053728
329.92 | 7.2547 | 0.47669 | 0.0095689 | 129.9 | 1.8001 | 0.036013 | 129.9 | 0.88348 | 0.017677 | 2.6836 | 4.8704 | 0.05369
329.94 | 7.2603 | 0.48229 | 0.0095897 | 129.92 | 1.799 | 0.035991 | 129.92 | 0.88272 | 0.017662 | 2.6817 | 4.8374 | 0.053653
329.96 | 7.2628 | 0.48476 | 0.0096704 | 129.94 | 1.7979 | 0.035969 | 129.94 | 0.88197 | 0.017647 | 2.6798 | 4.8184 | 0.053615
329.98 | 7.2621 | 0.48411 | 0.0096887 | 129.96 | 1.7968 | 0.035946 | 129.96 | 0.88121 | 0.017632 | 2.678 | 4.813 | 0.053578
330 | 7.2551 | 0.47708 | 0.0096118 | 129.98 | 1.7957 | 0.035924 | 129.98 | 0.88045 | 0.017617 | 2.6761 | 4.8357 | 0.053541
330.02 | 7.2542 | 0.47617 | 0.0095324 | 130 | 1.7946 | 0.035902 | 130 | 0.87969 | 0.017601 | 2.6742 | 4.8316 | 0.053504
330.04 | 7.2552 | 0.47721 | 0.0095337 | 130.02 | 1.7934 | 0.03588 | 130.02 | 0.87894 | 0.017586 | 2.6724 | 4.8188 | 0.053466
330.06 | 7.25 | 0.472 | 0.0094921 | 130.04 | 1.7923 | 0.035858 | 130.04 | 0.87819 | 0.017571 | 2.6705 | 4.8335 | 0.053429
330.08 | 7.247 | 0.469 | 0.00941 | 130.06 | 1.7912 | 0.035836 | 130.06 | 0.87743 | 0.017556 | 2.6687 | 4.8385 | 0.053392
330.1 | 7.2418 | 0.4638 | 0.009328 | 130.08 | 1.7901 | 0.035814 | 130.08 | 0.87668 | 0.017541 | 2.6668 | 4.8533 | 0.053355
330.12 | 7.2466 | 0.46861 | 0.0093241 | 130.1 | 1.789 | 0.035792 | 130.1 | 0.87593 | 0.017526 | 2.665 | 4.824 | 0.053318
330.14 | 7.2559 | 0.47786 | 0.0094647 | 130.12 | 1.7879 | 0.03577 | 130.12 | 0.87518 | 0.017511 | 2.6631 | 4.7754 | 0.053281
330.16 | 7.2607 | 0.48268 | 0.0096053 | 130.14 | 1.7868 | 0.035748 | 130.14 | 0.87443 | 0.017496 | 2.6613 | 4.7463 | 0.053244
330.18 | 7.2634 | 0.48541 | 0.0096809 | 130.16 | 1.7857 | 0.035726 | 130.16 | 0.87368 | 0.017481 | 2.6594 | 4.7263 | 0.053207
330.2 | 7.2594 | 0.48137 | 0.0096678 | 130.18 | 1.7846 | 0.035704 | 130.18 | 0.87293 | 0.017466 | 2.6576 | 4.7359 | 0.05317
330.22 | 7.26 | 0.48202 | 0.009634 | 130.2 | 1.7836 | 0.035682 | 130.2 | 0.87219 | 0.017451 | 2.6557 | 4.725 | 0.053133
330.24 | 7.2618 | 0.48385 | 0.0096587 | 130.22 | 1.7825 | 0.03566 | 130.22 | 0.87144 | 0.017436 | 2.6539 | 4.7091 | 0.053096
330.26 | 7.2521 | 0.47408 | 0.0095793 | 130.24 | 1.7814 | 0.035638 | 130.24 | 0.8707 | 0.017421 | 2.6521 | 4.7436 | 0.05306
330.28 | 7.2473 | 0.46926 | 0.0094335 | 130.26 | 1.7803 | 0.035616 | 130.26 | 0.86995 | 0.017406 | 2.6502 | 4.7566 | 0.053023
330.3 | 7.2427 | 0.46471 | 0.0093397 | 130.28 | 1.7792 | 0.035595 | 130.28 | 0.86921 | 0.017392 | 2.6484 | 4.7685 | 0.052986
330.32 | 7.252 | 0.47395 | 0.0093866 | 130.3 | 1.7781 | 0.035573 | 130.3 | 0.86847 | 0.017377 | 2.6466 | 4.7202 | 0.052949
330.34 | 7.256 | 0.47799 | 0.0095194 | 130.32 | 1.777 | 0.035551 | 130.32 | 0.86773 | 0.017362 | 2.6447 | 4.6948 | 0.052913
330.36 | 7.2559 | 0.47786 | 0.0095585 | 130.34 | 1.7759 | 0.035529 | 130.34 | 0.86699 | 0.017347 | 2.6429 | 4.6874 | 0.052876
330.38 | 7.2549 | 0.47695 | 0.009548 | 130.36 | 1.7748 | 0.035507 | 130.36 | 0.86625 | 0.017332 | 2.6411 | 4.6834 | 0.05284
330.4 | 7.249 | 0.47096 | 0.009479 | 130.38 | 1.7737 | 0.035486 | 130.38 | 0.86551 | 0.017318 | 2.6392 | 4.7015 | 0.052803
330.42 | 7.2474 | 0.46939 | 0.0094035 | 130.4 | 1.7727 | 0.035464 | 130.4 | 0.86477 | 0.017303 | 2.6374 | 4.7004 | 0.052767
330.44 | 7.2469 | 0.46887 | 0.0093827 | 130.42 | 1.7716 | 0.035442 | 130.42 | 0.86404 | 0.017288 | 2.6356 | 4.6947 | 0.05273
330.46 | 7.243 | 0.46497 | 0.0093384 | 130.44 | 1.7705 | 0.035421 | 130.44 | 0.8633 | 0.017273 | 2.6338 | 4.7038 | 0.052694
330.48 | 7.2441 | 0.46614 | 0.0093111 | 130.46 | 1.7694 | 0.035399 | 130.46 | 0.86257 | 0.017259 | 2.632 | 4.6908 | 0.052658
330.5 | 7.2387 | 0.46067 | 0.0092681 | 130.48 | 1.7683 | 0.035377 | 130.48 | 0.86183 | 0.017244 | 2.6302 | 4.7067 | 0.052621
330.52 | 7.2411 | 0.46314 | 0.0092381 | 130.5 | 1.7672 | 0.035356 | 130.5 | 0.8611 | 0.017229 | 2.6283 | 4.6881 | 0.052585
330.54 | 7.2405 | 0.46249 | 0.0092564 | 130.52 | 1.7662 | 0.035334 | 130.52 | 0.86037 | 0.017215 | 2.6265 | 4.6831 | 0.052549
330.56 | 7.2397 | 0.46171 | 0.0092421 | 130.54 | 1.7651 | 0.035312 | 130.54 | 0.85964 | 0.0172 | 2.6247 | 4.6786 | 0.052513
330.58 | 7.2474 | 0.46939 | 0.0093111 | 130.56 | 1.764 | 0.035291 | 130.56 | 0.85891 | 0.017185 | 2.6229 | 4.6376 | 0.052476
330.6 | 7.248 | 0.47005 | 0.0093944 | 130.58 | 1.7629 | 0.035269 | 130.58 | 0.85818 | 0.017171 | 2.6211 | 4.6271 | 0.05244
330.62 | 7.2546 | 0.47656 | 0.009466 | 130.6 | 1.7619 | 0.035248 | 130.6 | 0.85745 | 0.017156 | 2.6193 | 4.5914 | 0.052404
330.64 | 7.2496 | 0.47161 | 0.0094816 | 130.62 | 1.7608 | 0.035226 | 130.62 | 0.85673 | 0.017142 | 2.6175 | 4.6049 | 0.052368
330.66 | 7.249 | 0.47096 | 0.0094256 | 130.64 | 1.7597 | 0.035205 | 130.64 | 0.856 | 0.017127 | 2.6157 | 4.5999 | 0.052332
330.68 | 7.2449 | 0.46692 | 0.0093788 | 130.66 | 1.7586 | 0.035183 | 130.66 | 0.85528 | 0.017113 | 2.6139 | 4.6095 | 0.052296
330.7 | 7.2414 | 0.4634 | 0.0093033 | 130.68 | 1.7576 | 0.035162 | 130.68 | 0.85455 | 0.017098 | 2.6121 | 4.6169 | 0.05226
330.72 | 7.2428 | 0.46484 | 0.0092824 | 130.7 | 1.7565 | 0.03514 | 130.7 | 0.85383 | 0.017084 | 2.6103 | 4.6031 | 0.052224
330.74 | 7.2427 | 0.46471 | 0.0092954 | 130.72 | 1.7554 | 0.035119 | 130.72 | 0.85311 | 0.017069 | 2.6085 | 4.596 | 0.052188
330.76 | 7.2471 | 0.46913 | 0.0093384 | 130.74 | 1.7544 | 0.035098 | 130.74 | 0.85238 | 0.017055 | 2.6067 | 4.5693 | 0.052153
330.78 | 7.2457 | 0.4677 | 0.0093684 | 130.76 | 1.7533 | 0.035076 | 130.76 | 0.85166 | 0.01704 | 2.6049 | 4.5678 | 0.052117
330.8 | 7.2444 | 0.4664 | 0.009341 | 130.78 | 1.7522 | 0.035055 | 130.78 | 0.85094 | 0.017026 | 2.6032 | 4.5657 | 0.052081
330.82 | 7.2445 | 0.46653 | 0.0093293 | 130.8 | 1.7511 | 0.035034 | 130.8 | 0.85023 | 0.017012 | 2.6014 | 4.5576 | 0.052045
330.84 | 7.2406 | 0.46262 | 0.0092915 | 130.82 | 1.7501 | 0.035012 | 130.82 | 0.84951 | 0.016997 | 2.5996 | 4.5666 | 0.05201
330.86 | 7.2382 | 0.46015 | 0.0092277 | 130.84 | 1.749 | 0.034991 | 130.84 | 0.84879 | 0.016983 | 2.5978 | 4.5696 | 0.051974
330.88 | 7.2303 | 0.45234 | 0.0091249 | 130.86 | 1.748 | 0.03497 | 130.86 | 0.84808 | 0.016969 | 2.596 | 4.5954 | 0.051938
330.9 | 7.2349 | 0.45689 | 0.0090923 | 130.88 | 1.7469 | 0.034949 | 130.88 | 0.84736 | 0.016954 | 2.5943 | 4.5683 | 0.051903
330.92 | 7.2345 | 0.4565 | 0.009134 | 130.9 | 1.7458 | 0.034927 | 130.9 | 0.84665 | 0.01694 | 2.5925 | 4.5624 | 0.051867
330.94 | 7.2324 | 0.45442 | 0.0091092 | 130.92 | 1.7448 | 0.034906 | 130.92 | 0.84593 | 0.016926 | 2.5907 | 4.5637 | 0.051832
330.96 | 7.2266 | 0.44856 | 0.0090298 | 130.94 | 1.7437 | 0.034885 | 130.94 | 0.84522 | 0.016912 | 2.5889 | 4.5812 | 0.051796
330.98 | 7.2242 | 0.44622 | 0.0089478 | 130.96 | 1.7427 | 0.034864 | 130.96 | 0.84451 | 0.016897 | 2.5872 | 4.5837 | 0.051761
331 | 7.2279 | 0.44986 | 0.0089608 | 130.98 | 1.7416 | 0.034843 | 130.98 | 0.8438 | 0.016883 | 2.5854 | 4.5605 | 0.051726
331.02 | 7.2212 | 0.44322 | 0.0089309 | 131 | 1.7405 | 0.034821 | 131 | 0.84309 | 0.016869 | 2.5836 | 4.5814 | 0.05169
331.04 | 7.2229 | 0.44492 | 0.0088814 | 131.02 | 1.7395 | 0.0348 | 131.02 | 0.84238 | 0.016855 | 2.5819 | 4.5666 | 0.051655
331.06 | 7.2171 | 0.43906 | 0.0088397 | 131.04 | 1.7384 | 0.034779 | 131.04 | 0.84167 | 0.016841 | 2.5801 | 4.5841 | 0.05162
331.08 | 7.2169 | 0.43893 | 0.0087798 | 131.06 | 1.7374 | 0.034758 | 131.06 | 0.84097 | 0.016826 | 2.5783 | 4.5771 | 0.051585
331.1 | 7.2156 | 0.43762 | 0.0087655 | 131.08 | 1.7363 | 0.034737 | 131.08 | 0.84026 | 0.016812 | 2.5766 | 4.5752 | 0.051549
331.12 | 7.2198 | 0.44179 | 0.0087941 | 131.1 | 1.7353 | 0.034716 | 131.1 | 0.83955 | 0.016798 | 2.5748 | 4.5499 | 0.051514
331.14 | 7.2319 | 0.4539 | 0.0089569 | 131.12 | 1.7342 | 0.034695 | 131.12 | 0.83885 | 0.016784 | 2.5731 | 4.4909 | 0.051479
331.16 | 7.2361 | 0.45807 | 0.0091197 | 131.14 | 1.7332 | 0.034674 | 131.14 | 0.83815 | 0.01677 | 2.5713 | 4.4659 | 0.051444
331.18 | 7.2414 | 0.4634 | 0.0092147 | 131.16 | 1.7321 | 0.034653 | 131.16 | 0.83744 | 0.016756 | 2.5696 | 4.4359 | 0.051409
331.2 | 7.2316 | 0.45364 | 0.0091704 | 131.18 | 1.7311 | 0.034632 | 131.18 | 0.83674 | 0.016742 | 2.5678 | 4.4698 | 0.051374
331.22 | 7.227 | 0.44895 | 0.0090259 | 131.2 | 1.73 | 0.034611 | 131.2 | 0.83604 | 0.016728 | 2.5661 | 4.4822 | 0.051339
331.24 | 7.2199 | 0.44192 | 0.0089087 | 131.22 | 1.729 | 0.03459 | 131.22 | 0.83534 | 0.016714 | 2.5643 | 4.5046 | 0.051304
331.26 | 7.2188 | 0.44075 | 0.0088267 | 131.24 | 1.7279 | 0.034569 | 131.24 | 0.83464 | 0.0167 | 2.5626 | 4.5022 | 0.051269
331.28 | 7.2264 | 0.44843 | 0.0088918 | 131.26 | 1.7269 | 0.034548 | 131.26 | 0.83394 | 0.016686 | 2.5608 | 4.4623 | 0.051234
331.3 | 7.2232 | 0.44518 | 0.0089361 | 131.28 | 1.7259 | 0.034528 | 131.28 | 0.83325 | 0.016672 | 2.5591 | 4.4687 | 0.051199
331.32 | 7.2219 | 0.44387 | 0.0088905 | 131.3 | 1.7248 | 0.034507 | 131.3 | 0.83255 | 0.016658 | 2.5574 | 4.4669 | 0.051165
331.34 | 7.209 | 0.43098 | 0.0087486 | 131.32 | 1.7238 | 0.034486 | 131.32 | 0.83185 | 0.016644 | 2.5556 | 4.5141 | 0.05113
331.36 | 7.213 | 0.43502 | 0.00866 | 131.34 | 1.7227 | 0.034465 | 131.34 | 0.83116 | 0.01663 | 2.5539 | 4.4896 | 0.051095
331.38 | 7.2171 | 0.43906 | 0.0087408 | 131.36 | 1.7217 | 0.034444 | 131.36 | 0.83047 | 0.016616 | 2.5522 | 4.4652 | 0.051061
331.4 | 7.2241 | 0.44609 | 0.0088514 | 131.38 | 1.7207 | 0.034424 | 131.38 | 0.82977 | 0.016602 | 2.5504 | 4.4283 | 0.051026
331.42 | 7.2296 | 0.45156 | 0.0089764 | 131.4 | 1.7196 | 0.034403 | 131.4 | 0.82908 | 0.016589 | 2.5487 | 4.398 | 0.050991
331.44 | 7.2264 | 0.44843 | 0.0089999 | 131.42 | 1.7186 | 0.034382 | 131.42 | 0.82839 | 0.016575 | 2.547 | 4.4039 | 0.050957
331.46 | 7.2289 | 0.4509 | 0.0089934 | 131.44 | 1.7175 | 0.034361 | 131.44 | 0.8277 | 0.016561 | 2.5452 | 4.3863 | 0.050922
331.48 | 7.2241 | 0.44609 | 0.0089699 | 131.46 | 1.7165 | 0.034341 | 131.46 | 0.82701 | 0.016547 | 2.5435 | 4.3992 | 0.050888
331.5 | 7.2247 | 0.44674 | 0.0089283 | 131.48 | 1.7155 | 0.03432 | 131.48 | 0.82632 | 0.016533 | 2.5418 | 4.3893 | 0.050853
331.52 | 7.2237 | 0.4457 | 0.0089243 | 131.5 | 1.7144 | 0.034299 | 131.5 | 0.82563 | 0.01652 | 2.5401 | 4.3864 | 0.050819
331.54 | 7.2267 | 0.44869 | 0.0089439 | 131.52 | 1.7134 | 0.034279 | 131.52 | 0.82495 | 0.016506 | 2.5384 | 4.3667 | 0.050784
331.56 | 7.2345 | 0.4565 | 0.009052 | 131.54 | 1.7124 | 0.034258 | 131.54 | 0.82426 | 0.016492 | 2.5366 | 4.327 | 0.05075
331.58 | 7.2319 | 0.4539 | 0.009104 | 131.56 | 1.7114 | 0.034237 | 131.56 | 0.82358 | 0.016478 | 2.5349 | 4.3307 | 0.050716
331.6 | 7.2245 | 0.44648 | 0.0090038 | 131.58 | 1.7103 | 0.034217 | 131.58 | 0.82289 | 0.016465 | 2.5332 | 4.3545 | 0.050681
331.62 | 7.224 | 0.44596 | 0.0089243 | 131.6 | 1.7093 | 0.034196 | 131.6 | 0.82221 | 0.016451 | 2.5315 | 4.3495 | 0.050647
331.64 | 7.218 | 0.43997 | 0.0088592 | 131.62 | 1.7083 | 0.034176 | 131.62 | 0.82152 | 0.016437 | 2.5298 | 4.3674 | 0.050613
331.66 | 7.2164 | 0.4384 | 0.0087837 | 131.64 | 1.7072 | 0.034155 | 131.64 | 0.82084 | 0.016424 | 2.5281 | 4.3668 | 0.050579
331.68 | 7.2047 | 0.42669 | 0.0086509 | 131.66 | 1.7062 | 0.034135 | 131.66 | 0.82016 | 0.01641 | 2.5264 | 4.4087 | 0.050545
331.7 | 7.2068 | 0.42877 | 0.0085546 | 131.68 | 1.7052 | 0.034114 | 131.68 | 0.81948 | 0.016396 | 2.5247 | 4.3928 | 0.050511
331.72 | 7.2143 | 0.43632 | 0.0086509 | 131.7 | 1.7042 | 0.034094 | 131.7 | 0.8188 | 0.016383 | 2.523 | 4.3541 | 0.050477
331.74 | 7.2159 | 0.43788 | 0.0087421 | 131.72 | 1.7031 | 0.034073 | 131.72 | 0.81812 | 0.016369 | 2.5213 | 4.3405 | 0.050442
331.76 | 7.216 | 0.43801 | 0.008759 | 131.74 | 1.7021 | 0.034053 | 131.74 | 0.81745 | 0.016356 | 2.5196 | 4.3329 | 0.050408
331.78 | 7.213 | 0.43502 | 0.0087303 | 131.76 | 1.7011 | 0.034032 | 131.76 | 0.81677 | 0.016342 | 2.5179 | 4.3383 | 0.050374
331.8 | 7.2171 | 0.43906 | 0.0087408 | 131.78 | 1.7001 | 0.034012 | 131.78 | 0.81609 | 0.016329 | 2.5162 | 4.3144 | 0.050341
331.82 | 7.2227 | 0.44465 | 0.0088371 | 131.8 | 1.6991 | 0.033992 | 131.8 | 0.81542 | 0.016315 | 2.5145 | 4.2842 | 0.050307
331.84 | 7.2151 | 0.4371 | 0.0088176 | 131.82 | 1.6981 | 0.033971 | 131.82 | 0.81474 | 0.016302 | 2.5128 | 4.3085 | 0.050273
331.86 | 7.2142 | 0.43619 | 0.0087329 | 131.84 | 1.697 | 0.033951 | 131.84 | 0.81407 | 0.016288 | 2.5111 | 4.3053 | 0.050239
331.88 | 7.2078 | 0.42981 | 0.00866 | 131.86 | 1.696 | 0.033931 | 131.86 | 0.8134 | 0.016275 | 2.5094 | 4.3248 | 0.050205
331.9 | 7.2083 | 0.43033 | 0.0086014 | 131.88 | 1.695 | 0.03391 | 131.88 | 0.81273 | 0.016261 | 2.5077 | 4.3156 | 0.050171
331.92 | 7.2134 | 0.43541 | 0.0086574 | 131.9 | 1.694 | 0.03389 | 131.9 | 0.81205 | 0.016248 | 2.506 | 4.2875 | 0.050138
331.94 | 7.2086 | 0.43059 | 0.00866 | 131.92 | 1.693 | 0.03387 | 131.92 | 0.81138 | 0.016234 | 2.5044 | 4.3005 | 0.050104
331.96 | 7.2095 | 0.4315 | 0.008621 | 131.94 | 1.692 | 0.033849 | 131.94 | 0.81071 | 0.016221 | 2.5027 | 4.2898 | 0.05007
331.98 | 7.2021 | 0.42408 | 0.0085559 | 131.96 | 1.691 | 0.033829 | 131.96 | 0.81005 | 0.016208 | 2.501 | 4.3136 | 0.050037
332 | 7.2039 | 0.4259 | 0.0084999 | 131.98 | 1.6899 | 0.033809 | 131.98 | 0.80938 | 0.016194 | 2.4993 | 4.299 | 0.050003
332.02 | 7.2095 | 0.4315 | 0.0085741 | 132 | 1.6889 | 0.033789 | 132 | 0.80871 | 0.016181 | 2.4976 | 4.2689 | 0.04997
332.04 | 7.2085 | 0.43046 | 0.0086197 | 132.02 | 1.6879 | 0.033769 | 132.02 | 0.80805 | 0.016168 | 2.496 | 4.2663 | 0.049936
332.06 | 7.2169 | 0.43893 | 0.0086939 | 132.04 | 1.6869 | 0.033748 | 132.04 | 0.80738 | 0.016154 | 2.4943 | 4.2245 | 0.049903
332.08 | 7.2199 | 0.44192 | 0.0088085 | 132.06 | 1.6859 | 0.033728 | 132.06 | 0.80672 | 0.016141 | 2.4926 | 4.2054 | 0.049869
332.1 | 7.2219 | 0.44387 | 0.0088579 | 132.08 | 1.6849 | 0.033708 | 132.08 | 0.80605 | 0.016128 | 2.491 | 4.1905 | 0.049836
332.12 | 7.224 | 0.44596 | 0.0088983 | 132.1 | 1.6839 | 0.033688 | 132.1 | 0.80539 | 0.016114 | 2.4893 | 4.1752 | 0.049802
332.14 | 7.2176 | 0.43958 | 0.0088553 | 132.12 | 1.6829 | 0.033668 | 132.12 | 0.80473 | 0.016101 | 2.4876 | 4.1945 | 0.049769
332.16 | 7.2212 | 0.44322 | 0.008828 | 132.14 | 1.6819 | 0.033648 | 132.14 | 0.80407 | 0.016088 | 2.486 | 4.1728 | 0.049736
332.18 | 7.2108 | 0.43281 | 0.0087603 | 132.16 | 1.6809 | 0.033628 | 132.16 | 0.80341 | 0.016075 | 2.4843 | 4.2086 | 0.049702
332.2 | 7.2092 | 0.43124 | 0.0086405 | 132.18 | 1.6799 | 0.033608 | 132.18 | 0.80275 | 0.016062 | 2.4826 | 4.2082 | 0.049669
332.22 | 7.2081 | 0.43007 | 0.0086131 | 132.2 | 1.6789 | 0.033588 | 132.2 | 0.80209 | 0.016048 | 2.481 | 4.2062 | 0.049636
332.24 | 7.2057 | 0.42773 | 0.008578 | 132.22 | 1.6779 | 0.033568 | 132.22 | 0.80143 | 0.016035 | 2.4793 | 4.209 | 0.049603
332.26 | 7.2053 | 0.42734 | 0.0085506 | 132.24 | 1.6769 | 0.033548 | 132.24 | 0.80077 | 0.016022 | 2.4777 | 4.2038 | 0.04957
332.28 | 7.1984 | 0.42044 | 0.0084777 | 132.26 | 1.6759 | 0.033528 | 132.26 | 0.80012 | 0.016009 | 2.476 | 4.2254 | 0.049537
332.3 | 7.1971 | 0.41913 | 0.0083957 | 132.28 | 1.6749 | 0.033508 | 132.28 | 0.79946 | 0.015996 | 2.4743 | 4.2239 | 0.049504
332.32 | 7.2 | 0.422 | 0.0084113 | 132.3 | 1.6739 | 0.033488 | 132.3 | 0.79881 | 0.015983 | 2.4727 | 4.2054 | 0.04947
332.34 | 7.2007 | 0.42265 | 0.0084465 | 132.32 | 1.6729 | 0.033468 | 132.32 | 0.79815 | 0.01597 | 2.471 | 4.1959 | 0.049437
332.36 | 7.2064 | 0.42838 | 0.0085103 | 132.34 | 1.6719 | 0.033448 | 132.34 | 0.7975 | 0.015957 | 2.4694 | 4.1658 | 0.049405
332.38 | 7.2009 | 0.42291 | 0.0085129 | 132.36 | 1.6709 | 0.033428 | 132.36 | 0.79685 | 0.015943 | 2.4678 | 4.1814 | 0.049372
332.4 | 7.1967 | 0.41874 | 0.0084165 | 132.38 | 1.6699 | 0.033408 | 132.38 | 0.79619 | 0.01593 | 2.4661 | 4.1917 | 0.049339
332.42 | 7.1978 | 0.41979 | 0.0083853 | 132.4 | 1.6689 | 0.033388 | 132.4 | 0.79554 | 0.015917 | 2.4645 | 4.1807 | 0.049306
332.44 | 7.1961 | 0.41809 | 0.0083788 | 132.42 | 1.6679 | 0.033369 | 132.42 | 0.79489 | 0.015904 | 2.4628 | 4.1809 | 0.049273
332.46 | 7.2025 | 0.42447 | 0.0084256 | 132.44 | 1.6669 | 0.033349 | 132.44 | 0.79425 | 0.015891 | 2.4612 | 4.1482 | 0.04924
332.48 | 7.1966 | 0.41861 | 0.0084309 | 132.46 | 1.666 | 0.033329 | 132.46 | 0.7936 | 0.015878 | 2.4596 | 4.1654 | 0.049207
332.5 | 7.1958 | 0.41783 | 0.0083645 | 132.48 | 1.665 | 0.033309 | 132.48 | 0.79295 | 0.015865 | 2.4579 | 4.1619 | 0.049175
332.52 | 7.1905 | 0.41249 | 0.0083033 | 132.5 | 1.664 | 0.033289 | 132.5 | 0.7923 | 0.015853 | 2.4563 | 4.1771 | 0.049142
332.54 | 7.1852 | 0.40715 | 0.0081965 | 132.52 | 1.663 | 0.03327 | 132.52 | 0.79166 | 0.01584 | 2.4546 | 4.1922 | 0.049109
332.56 | 7.1857 | 0.40768 | 0.0081483 | 132.54 | 1.662 | 0.03325 | 132.54 | 0.79101 | 0.015827 | 2.453 | 4.1834 | 0.049077
332.58 | 7.188 | 0.41002 | 0.008177 | 132.56 | 1.661 | 0.03323 | 132.56 | 0.79037 | 0.015814 | 2.4514 | 4.1672 | 0.049044
332.6 | 7.1954 | 0.41744 | 0.0082746 | 132.58 | 1.66 | 0.033211 | 132.58 | 0.78972 | 0.015801 | 2.4498 | 4.1303 | 0.049011
332.62 | 7.1992 | 0.42122 | 0.0083866 | 132.6 | 1.6591 | 0.033191 | 132.6 | 0.78908 | 0.015788 | 2.4481 | 4.1084 | 0.048979
332.64 | 7.2034 | 0.42538 | 0.008466 | 132.62 | 1.6581 | 0.033171 | 132.62 | 0.78844 | 0.015775 | 2.4465 | 4.0849 | 0.048946
332.66 | 7.1986 | 0.42057 | 0.0084595 | 132.64 | 1.6571 | 0.033152 | 132.64 | 0.7878 | 0.015762 | 2.4449 | 4.0979 | 0.048914
332.68 | 7.1986 | 0.42057 | 0.0084113 | 132.66 | 1.6561 | 0.033132 | 132.66 | 0.78716 | 0.01575 | 2.4433 | 4.0913 | 0.048882
332.7 | 7.1931 | 0.4151 | 0.0083566 | 132.68 | 1.6551 | 0.033112 | 132.68 | 0.78652 | 0.015737 | 2.4416 | 4.1069 | 0.048849
332.72 | 7.1961 | 0.41809 | 0.0083319 | 132.7 | 1.6542 | 0.033093 | 132.7 | 0.78588 | 0.015724 | 2.44 | 4.0882 | 0.048817
332.74 | 7.1992 | 0.42122 | 0.0083931 | 132.72 | 1.6532 | 0.033073 | 132.72 | 0.78524 | 0.015711 | 2.4384 | 4.0691 | 0.048784
332.76 | 7.2001 | 0.42213 | 0.0084335 | 132.74 | 1.6522 | 0.033054 | 132.74 | 0.7846 | 0.015698 | 2.4368 | 4.0589 | 0.048752
332.78 | 7.199 | 0.42096 | 0.0084309 | 132.76 | 1.6512 | 0.033034 | 132.76 | 0.78397 | 0.015686 | 2.4352 | 4.0571 | 0.04872
332.8 | 7.1887 | 0.41067 | 0.0083163 | 132.78 | 1.6502 | 0.033015 | 132.78 | 0.78333 | 0.015673 | 2.4336 | 4.0921 | 0.048688
332.82 | 7.1898 | 0.41184 | 0.0082251 | 132.8 | 1.6493 | 0.032995 | 132.8 | 0.78269 | 0.01566 | 2.432 | 4.0809 | 0.048655
332.84 | 7.1893 | 0.41132 | 0.0082316 | 132.82 | 1.6483 | 0.032976 | 132.82 | 0.78206 | 0.015648 | 2.4304 | 4.0765 | 0.048623
332.86 | 7.1887 | 0.41067 | 0.0082199 | 132.84 | 1.6473 | 0.032956 | 132.84 | 0.78143 | 0.015635 | 2.4287 | 4.0726 | 0.048591
332.88 | 7.1835 | 0.40546 | 0.0081613 | 132.86 | 1.6464 | 0.032937 | 132.86 | 0.78079 | 0.015622 | 2.4271 | 4.0872 | 0.048559
332.9 | 7.1816 | 0.40364 | 0.008091 | 132.88 | 1.6454 | 0.032917 | 132.88 | 0.78016 | 0.01561 | 2.4255 | 4.0881 | 0.048527
332.92 | 7.19 | 0.41197 | 0.0081561 | 132.9 | 1.6444 | 0.032898 | 132.9 | 0.77953 | 0.015597 | 2.4239 | 4.048 | 0.048495
332.94 | 7.1846 | 0.40663 | 0.0081861 | 132.92 | 1.6434 | 0.032879 | 132.92 | 0.7789 | 0.015584 | 2.4223 | 4.0631 | 0.048463
332.96 | 7.1876 | 0.40963 | 0.0081626 | 132.94 | 1.6425 | 0.032859 | 132.94 | 0.77827 | 0.015572 | 2.4207 | 4.0446 | 0.048431
332.98 | 7.1822 | 0.40416 | 0.0081379 | 132.96 | 1.6415 | 0.03284 | 132.96 | 0.77764 | 0.015559 | 2.4191 | 4.0602 | 0.048399
333 | 7.1859 | 0.40794 | 0.008121 | 132.98 | 1.6405 | 0.03282 | 132.98 | 0.77701 | 0.015547 | 2.4176 | 4.0385 | 0.048367
333.02 | 7.1858 | 0.40781 | 0.0081574 | 133 | 1.6396 | 0.032801 | 133 | 0.77639 | 0.015534 | 2.416 | 4.0327 | 0.048335
333.04 | 7.185 | 0.40702 | 0.0081483 | 133.02 | 1.6386 | 0.032782 | 133.02 | 0.77576 | 0.015521 | 2.4144 | 4.0294 | 0.048303
333.06 | 7.1888 | 0.4108 | 0.0081783 | 133.04 | 1.6376 | 0.032762 | 133.04 | 0.77513 | 0.015509 | 2.4128 | 4.0079 | 0.048271
333.08 | 7.1876 | 0.40963 | 0.0082043 | 133.06 | 1.6367 | 0.032743 | 133.06 | 0.77451 | 0.015496 | 2.4112 | 4.0062 | 0.04824
333.1 | 7.1844 | 0.40637 | 0.00816 | 133.08 | 1.6357 | 0.032724 | 133.08 | 0.77388 | 0.015484 | 2.4096 | 4.0129 | 0.048208
333.12 | 7.1818 | 0.40377 | 0.0081014 | 133.1 | 1.6348 | 0.032705 | 133.1 | 0.77326 | 0.015471 | 2.408 | 4.017 | 0.048176
333.14 | 7.1755 | 0.39752 | 0.0080129 | 133.12 | 1.6338 | 0.032685 | 133.12 | 0.77264 | 0.015459 | 2.4064 | 4.0357 | 0.048144
333.16 | 7.1763 | 0.3983 | 0.0079582 | 133.14 | 1.6328 | 0.032666 | 133.14 | 0.77201 | 0.015447 | 2.4048 | 4.0262 | 0.048113
333.18 | 7.1732 | 0.39518 | 0.0079348 | 133.16 | 1.6319 | 0.032647 | 133.16 | 0.77139 | 0.015434 | 2.4033 | 4.0324 | 0.048081
333.2 | 7.1716 | 0.39361 | 0.0078879 | 133.18 | 1.6309 | 0.032628 | 133.18 | 0.77077 | 0.015422 | 2.4017 | 4.0324 | 0.04805
333.22 | 7.176 | 0.39804 | 0.0079165 | 133.2 | 1.63 | 0.032609 | 133.2 | 0.77015 | 0.015409 | 2.4001 | 4.0083 | 0.048018
333.24 | 7.1786 | 0.40064 | 0.0079868 | 133.22 | 1.629 | 0.03259 | 133.22 | 0.76953 | 0.015397 | 2.3985 | 3.9916 | 0.047986
333.26 | 7.1908 | 0.41275 | 0.008134 | 133.24 | 1.628 | 0.03257 | 133.24 | 0.76891 | 0.015384 | 2.397 | 3.9371 | 0.047955
333.28 | 7.1867 | 0.40872 | 0.0082147 | 133.26 | 1.6271 | 0.032551 | 133.26 | 0.7683 | 0.015372 | 2.3954 | 3.9469 | 0.047923
333.3 | 7.1863 | 0.40833 | 0.0081704 | 133.28 | 1.6261 | 0.032532 | 133.28 | 0.76768 | 0.01536 | 2.3938 | 3.9422 | 0.047892
333.32 | 7.182 | 0.40403 | 0.0081236 | 133.3 | 1.6252 | 0.032513 | 133.3 | 0.76706 | 0.015347 | 2.3922 | 3.953 | 0.047861
333.34 | 7.1799 | 0.40195 | 0.0080598 | 133.32 | 1.6242 | 0.032494 | 133.32 | 0.76645 | 0.015335 | 2.3907 | 3.9551 | 0.047829
333.36 | 7.1797 | 0.40169 | 0.0080363 | 133.34 | 1.6233 | 0.032475 | 133.34 | 0.76583 | 0.015323 | 2.3891 | 3.9499 | 0.047798
333.38 | 7.1786 | 0.40064 | 0.0080233 | 133.36 | 1.6223 | 0.032456 | 133.36 | 0.76522 | 0.015311 | 2.3875 | 3.9478 | 0.047767
333.4 | 7.184 | 0.40598 | 0.0080663 | 133.38 | 1.6214 | 0.032437 | 133.38 | 0.76461 | 0.015298 | 2.386 | 3.9204 | 0.047735
333.42 | 7.1902 | 0.41223 | 0.0081822 | 133.4 | 1.6204 | 0.032418 | 133.4 | 0.76399 | 0.015286 | 2.3844 | 3.8895 | 0.047704
333.44 | 7.1855 | 0.40755 | 0.0081978 | 133.42 | 1.6195 | 0.032399 | 133.42 | 0.76338 | 0.015274 | 2.3829 | 3.9019 | 0.047673
333.46 | 7.1822 | 0.40416 | 0.0081171 | 133.44 | 1.6185 | 0.03238 | 133.44 | 0.76277 | 0.015262 | 2.3813 | 3.9091 | 0.047642
333.48 | 7.1829 | 0.40494 | 0.008091 | 133.46 | 1.6176 | 0.032361 | 133.46 | 0.76216 | 0.015249 | 2.3797 | 3.8999 | 0.047611
333.5 | 7.1905 | 0.41249 | 0.0081743 | 133.48 | 1.6166 | 0.032342 | 133.48 | 0.76155 | 0.015237 | 2.3782 | 3.864 | 0.047579
333.52 | 7.1947 | 0.41666 | 0.0082915 | 133.5 | 1.6157 | 0.032323 | 133.5 | 0.76094 | 0.015225 | 2.3766 | 3.8415 | 0.047548
333.54 | 7.1932 | 0.41523 | 0.0083189 | 133.52 | 1.6148 | 0.032304 | 133.52 | 0.76033 | 0.015213 | 2.3751 | 3.841 | 0.047517
333.56 | 7.1902 | 0.41223 | 0.0082746 | 133.54 | 1.6138 | 0.032286 | 133.54 | 0.75973 | 0.015201 | 2.3735 | 3.8467 | 0.047486
333.58 | 7.191 | 0.41301 | 0.0082525 | 133.56 | 1.6129 | 0.032267 | 133.56 | 0.75912 | 0.015188 | 2.372 | 3.8376 | 0.047455
333.6 | 7.1855 | 0.40755 | 0.0082056 | 133.58 | 1.6119 | 0.032248 | 133.58 | 0.75851 | 0.015176 | 2.3704 | 3.8529 | 0.047424
333.62 | 7.1828 | 0.40481 | 0.0081236 | 133.6 | 1.611 | 0.032229 | 133.6 | 0.75791 | 0.015164 | 2.3689 | 3.8576 | 0.047393
333.64 | 7.1796 | 0.40156 | 0.0080637 | 133.62 | 1.61 | 0.03221 | 133.62 | 0.7573 | 0.015152 | 2.3673 | 3.8643 | 0.047362
333.66 | 7.1757 | 0.39765 | 0.0079921 | 133.64 | 1.6091 | 0.032191 | 133.64 | 0.7567 | 0.01514 | 2.3658 | 3.8736 | 0.047331
333.68 | 7.1779 | 0.39986 | 0.0079751 | 133.66 | 1.6082 | 0.032173 | 133.66 | 0.7561 | 0.015128 | 2.3643 | 3.8589 | 0.047301
333.7 | 7.1796 | 0.40156 | 0.0080142 | 133.68 | 1.6072 | 0.032154 | 133.68 | 0.75549 | 0.015116 | 2.3627 | 3.8462 | 0.04727
333.72 | 7.1845 | 0.4065 | 0.0080806 | 133.7 | 1.6063 | 0.032135 | 133.7 | 0.75489 | 0.015104 | 2.3612 | 3.8208 | 0.047239
333.74 | 7.1854 | 0.40742 | 0.0081392 | 133.72 | 1.6054 | 0.032116 | 133.72 | 0.75429 | 0.015092 | 2.3596 | 3.8112 | 0.047208
333.76 | 7.1816 | 0.40364 | 0.0081105 | 133.74 | 1.6044 | 0.032098 | 133.74 | 0.75369 | 0.01508 | 2.3581 | 3.82 | 0.047178
333.78 | 7.1831 | 0.40507 | 0.0080871 | 133.76 | 1.6035 | 0.032079 | 133.76 | 0.75309 | 0.015068 | 2.3566 | 3.8084 | 0.047147
333.8 | 7.1757 | 0.39765 | 0.0080272 | 133.78 | 1.6026 | 0.03206 | 133.78 | 0.75249 | 0.015056 | 2.355 | 3.8314 | 0.047116
333.82 | 7.1755 | 0.39752 | 0.0079517 | 133.8 | 1.6016 | 0.032042 | 133.8 | 0.75189 | 0.015044 | 2.3535 | 3.8259 | 0.047086
333.84 | 7.1764 | 0.39843 | 0.0079595 | 133.82 | 1.6007 | 0.032023 | 133.82 | 0.7513 | 0.015032 | 2.352 | 3.8164 | 0.047055
333.86 | 7.1781 | 0.40012 | 0.0079855 | 133.84 | 1.5998 | 0.032004 | 133.84 | 0.7507 | 0.01502 | 2.3505 | 3.8038 | 0.047024
333.88 | 7.1806 | 0.4026 | 0.0080272 | 133.86 | 1.5988 | 0.031986 | 133.86 | 0.7501 | 0.015008 | 2.3489 | 3.7882 | 0.046994
333.9 | 7.1759 | 0.39791 | 0.0080051 | 133.88 | 1.5979 | 0.031967 | 133.88 | 0.74951 | 0.014996 | 2.3474 | 3.8005 | 0.046963
333.92 | 7.1729 | 0.39492 | 0.0079283 | 133.9 | 1.597 | 0.031949 | 133.9 | 0.74891 | 0.014984 | 2.3459 | 3.8063 | 0.046933
333.94 | 7.1682 | 0.39023 | 0.0078514 | 133.92 | 1.596 | 0.03193 | 133.92 | 0.74832 | 0.014972 | 2.3444 | 3.8186 | 0.046902
333.96 | 7.1728 | 0.39479 | 0.0078501 | 133.94 | 1.5951 | 0.031912 | 133.94 | 0.74773 | 0.01496 | 2.3428 | 3.7949 | 0.046872
333.98 | 7.176 | 0.39804 | 0.0079283 | 133.96 | 1.5942 | 0.031893 | 133.96 | 0.74713 | 0.014949 | 2.3413 | 3.7763 | 0.046842
334 | 7.1807 | 0.40273 | 0.0080077 | 133.98 | 1.5933 | 0.031874 | 133.98 | 0.74654 | 0.014937 | 2.3398 | 3.7523 | 0.046811
334.02 | 7.1725 | 0.39452 | 0.0079725 | 134 | 1.5923 | 0.031856 | 134 | 0.74595 | 0.014925 | 2.3383 | 3.7782 | 0.046781
334.04 | 7.1749 | 0.39687 | 0.0079139 | 134.02 | 1.5914 | 0.031838 | 134.02 | 0.74536 | 0.014913 | 2.3368 | 3.7632 | 0.046751
334.06 | 7.1749 | 0.39687 | 0.0079374 | 134.04 | 1.5905 | 0.031819 | 134.04 | 0.74477 | 0.014901 | 2.3353 | 3.7574 | 0.04672
334.08 | 7.1772 | 0.39921 | 0.0079608 | 134.06 | 1.5896 | 0.031801 | 134.06 | 0.74418 | 0.01489 | 2.3338 | 3.7424 | 0.04669
334.1 | 7.1829 | 0.40494 | 0.0080415 | 134.08 | 1.5886 | 0.031782 | 134.08 | 0.74359 | 0.014878 | 2.3322 | 3.7145 | 0.04666
334.12 | 7.1745 | 0.39648 | 0.0080142 | 134.1 | 1.5877 | 0.031764 | 134.1 | 0.74301 | 0.014866 | 2.3307 | 3.7413 | 0.04663
334.14 | 7.1771 | 0.39908 | 0.0079556 | 134.12 | 1.5868 | 0.031745 | 134.12 | 0.74242 | 0.014854 | 2.3292 | 3.7255 | 0.0466
334.16 | 7.1775 | 0.39947 | 0.0079855 | 134.14 | 1.5859 | 0.031727 | 134.14 | 0.74183 | 0.014843 | 2.3277 | 3.7181 | 0.046569
334.18 | 7.1775 | 0.39947 | 0.0079895 | 134.16 | 1.585 | 0.031709 | 134.16 | 0.74125 | 0.014831 | 2.3262 | 3.7123 | 0.046539
334.2 | 7.1758 | 0.39778 | 0.0079725 | 134.18 | 1.5841 | 0.03169 | 134.18 | 0.74066 | 0.014819 | 2.3247 | 3.7131 | 0.046509
334.22 | 7.1704 | 0.39244 | 0.0079022 | 134.2 | 1.5831 | 0.031672 | 134.2 | 0.74008 | 0.014807 | 2.3232 | 3.7279 | 0.046479
334.24 | 7.1764 | 0.39843 | 0.0079087 | 134.22 | 1.5822 | 0.031654 | 134.22 | 0.73949 | 0.014796 | 2.3217 | 3.699 | 0.046449
334.26 | 7.1759 | 0.39791 | 0.0079634 | 134.24 | 1.5813 | 0.031635 | 134.24 | 0.73891 | 0.014784 | 2.3202 | 3.6953 | 0.046419
334.28 | 7.1724 | 0.39439 | 0.007923 | 134.26 | 1.5804 | 0.031617 | 134.26 | 0.73833 | 0.014772 | 2.3187 | 3.703 | 0.046389
334.3 | 7.171 | 0.39296 | 0.0078736 | 134.28 | 1.5795 | 0.031599 | 134.28 | 0.73775 | 0.014761 | 2.3172 | 3.7028 | 0.046359
334.32 | 7.1638 | 0.3858 | 0.0077876 | 134.3 | 1.5786 | 0.03158 | 134.3 | 0.73717 | 0.014749 | 2.3157 | 3.7246 | 0.04633
334.34 | 7.1633 | 0.38528 | 0.0077108 | 134.32 | 1.5777 | 0.031562 | 134.32 | 0.73659 | 0.014738 | 2.3142 | 3.7209 | 0.0463
334.36 | 7.1645 | 0.38645 | 0.0077173 | 134.34 | 1.5767 | 0.031544 | 134.34 | 0.73601 | 0.014726 | 2.3127 | 3.7106 | 0.04627
334.38 | 7.1658 | 0.38775 | 0.0077421 | 134.36 | 1.5758 | 0.031526 | 134.36 | 0.73543 | 0.014714 | 2.3113 | 3.6999 | 0.04624
334.4 | 7.1664 | 0.3884 | 0.0077616 | 134.38 | 1.5749 | 0.031508 | 134.38 | 0.73485 | 0.014703 | 2.3098 | 3.6917 | 0.04621
334.42 | 7.165 | 0.38697 | 0.0077538 | 134.4 | 1.574 | 0.031489 | 134.4 | 0.73427 | 0.014691 | 2.3083 | 3.6914 | 0.046181
334.44 | 7.1659 | 0.38788 | 0.0077486 | 134.42 | 1.5731 | 0.031471 | 134.42 | 0.7337 | 0.01468 | 2.3068 | 3.6822 | 0.046151
334.46 | 7.1677 | 0.38971 | 0.0077759 | 134.44 | 1.5722 | 0.031453 | 134.44 | 0.73312 | 0.014668 | 2.3053 | 3.6696 | 0.046121
334.48 | 7.1686 | 0.39062 | 0.0078033 | 134.46 | 1.5713 | 0.031435 | 134.46 | 0.73255 | 0.014657 | 2.3038 | 3.6604 | 0.046092
334.5 | 7.1676 | 0.38958 | 0.007802 | 134.48 | 1.5704 | 0.031417 | 134.48 | 0.73197 | 0.014645 | 2.3024 | 3.6587 | 0.046062
334.52 | 7.1655 | 0.38749 | 0.0077707 | 134.5 | 1.5695 | 0.031399 | 134.5 | 0.7314 | 0.014634 | 2.3009 | 3.661 | 0.046032
334.54 | 7.1566 | 0.37864 | 0.0076613 | 134.52 | 1.5686 | 0.031381 | 134.52 | 0.73082 | 0.014622 | 2.2994 | 3.6893 | 0.046003
334.56 | 7.1565 | 0.37851 | 0.0075715 | 134.54 | 1.5677 | 0.031362 | 134.54 | 0.73025 | 0.014611 | 2.2979 | 3.6842 | 0.045973
334.58 | 7.1534 | 0.37538 | 0.0075389 | 134.56 | 1.5668 | 0.031344 | 134.56 | 0.72968 | 0.014599 | 2.2964 | 3.6905 | 0.045944
334.6 | 7.152 | 0.37395 | 0.0074934 | 134.58 | 1.5659 | 0.031326 | 134.58 | 0.72911 | 0.014588 | 2.295 | 3.6903 | 0.045914
334.62 | 7.1566 | 0.37864 | 0.0075259 | 134.6 | 1.565 | 0.031308 | 134.6 | 0.72854 | 0.014576 | 2.2935 | 3.6667 | 0.045885
334.64 | 7.1569 | 0.3789 | 0.0075754 | 134.62 | 1.5641 | 0.03129 | 134.62 | 0.72797 | 0.014565 | 2.292 | 3.6601 | 0.045855
334.66 | 7.1655 | 0.38749 | 0.0076639 | 134.64 | 1.5632 | 0.031272 | 134.64 | 0.7274 | 0.014554 | 2.2906 | 3.6217 | 0.045826
334.68 | 7.1635 | 0.38554 | 0.0077303 | 134.66 | 1.5623 | 0.031254 | 134.66 | 0.72683 | 0.014542 | 2.2891 | 3.6235 | 0.045797
334.7 | 7.1642 | 0.38619 | 0.0077173 | 134.68 | 1.5614 | 0.031236 | 134.68 | 0.72626 | 0.014531 | 2.2876 | 3.6155 | 0.045767
334.72 | 7.1612 | 0.3832 | 0.0076939 | 134.7 | 1.5605 | 0.031218 | 134.7 | 0.7257 | 0.01452 | 2.2862 | 3.6213 | 0.045738
334.74 | 7.1626 | 0.38463 | 0.0076783 | 134.72 | 1.5596 | 0.031201 | 134.72 | 0.72513 | 0.014508 | 2.2847 | 3.6103 | 0.045709
334.76 | 7.1616 | 0.38359 | 0.0076822 | 134.74 | 1.5587 | 0.031183 | 134.74 | 0.72456 | 0.014497 | 2.2832 | 3.6087 | 0.045679
334.78 | 7.1661 | 0.38814 | 0.0077173 | 134.76 | 1.5578 | 0.031165 | 134.76 | 0.724 | 0.014486 | 2.2818 | 3.5859 | 0.04565
334.8 | 7.1663 | 0.38827 | 0.0077642 | 134.78 | 1.5569 | 0.031147 | 134.78 | 0.72343 | 0.014474 | 2.2803 | 3.5799 | 0.045621
334.82 | 7.1661 | 0.38814 | 0.0077642 | 134.8 | 1.556 | 0.031129 | 134.8 | 0.72287 | 0.014463 | 2.2789 | 3.5748 | 0.045592
334.84 | 7.1608 | 0.38281 | 0.0077095 | 134.82 | 1.5551 | 0.031111 | 134.82 | 0.72231 | 0.014452 | 2.2774 | 3.5895 | 0.045563
334.86 | 7.1533 | 0.37525 | 0.0075806 | 134.84 | 1.5542 | 0.031093 | 134.84 | 0.72174 | 0.01444 | 2.276 | 3.6127 | 0.045534
334.88 | 7.157 | 0.37903 | 0.0075428 | 134.86 | 1.5533 | 0.031075 | 134.86 | 0.72118 | 0.014429 | 2.2745 | 3.5928 | 0.045505
334.9 | 7.151 | 0.37304 | 0.0075207 | 134.88 | 1.5524 | 0.031058 | 134.88 | 0.72062 | 0.014418 | 2.2731 | 3.61 | 0.045476
334.92 | 7.1499 | 0.37187 | 0.0074491 | 134.9 | 1.5515 | 0.03104 | 134.9 | 0.72006 | 0.014407 | 2.2716 | 3.609 | 0.045447
334.94 | 7.1504 | 0.37239 | 0.0074426 | 134.92 | 1.5507 | 0.031022 | 134.92 | 0.7195 | 0.014396 | 2.2702 | 3.6015 | 0.045418
334.96 | 7.157 | 0.37903 | 0.0075142 | 134.94 | 1.5498 | 0.031004 | 134.94 | 0.71894 | 0.014384 | 2.2687 | 3.5709 | 0.045389
334.98 | 7.1595 | 0.3815 | 0.0076053 | 134.96 | 1.5489 | 0.030986 | 134.96 | 0.71838 | 0.014373 | 2.2673 | 3.5561 | 0.04536
335 | 7.1552 | 0.37721 | 0.0075871 | 134.98 | 1.548 | 0.030969 | 134.98 | 0.71782 | 0.014362 | 2.2658 | 3.5668 | 0.045331
335.02 | 7.1457 | 0.3677 | 0.0074491 | 135 | 1.5471 | 0.030951 | 135 | 0.71726 | 0.014351 | 2.2644 | 3.5974 | 0.045302
335.04 | 7.1458 | 0.36783 | 0.0073553 | 135.02 | 1.5462 | 0.030933 | 135.02 | 0.71671 | 0.01434 | 2.2629 | 3.5914 | 0.045273
335.06 | 7.1497 | 0.37174 | 0.0073957 | 135.04 | 1.5453 | 0.030916 | 135.04 | 0.71615 | 0.014329 | 2.2615 | 3.5712 | 0.045244
335.08 | 7.1566 | 0.37864 | 0.0075038 | 135.06 | 1.5445 | 0.030898 | 135.06 | 0.7156 | 0.014317 | 2.2601 | 3.5397 | 0.045215
335.1 | 7.1607 | 0.38268 | 0.0076131 | 135.08 | 1.5436 | 0.03088 | 135.08 | 0.71504 | 0.014306 | 2.2586 | 3.5191 | 0.045187
335.12 | 7.1574 | 0.37942 | 0.007621 | 135.1 | 1.5427 | 0.030863 | 135.1 | 0.71449 | 0.014295 | 2.2572 | 3.526 | 0.045158
335.14 | 7.1581 | 0.38007 | 0.0075949 | 135.12 | 1.5418 | 0.030845 | 135.12 | 0.71393 | 0.014284 | 2.2557 | 3.5181 | 0.045129
335.16 | 7.1568 | 0.37877 | 0.0075884 | 135.14 | 1.5409 | 0.030827 | 135.14 | 0.71338 | 0.014273 | 2.2543 | 3.5177 | 0.045101
335.18 | 7.1527 | 0.37473 | 0.007535 | 135.16 | 1.5401 | 0.03081 | 135.16 | 0.71283 | 0.014262 | 2.2529 | 3.5274 | 0.045072
335.2 | 7.1557 | 0.37773 | 0.0075246 | 135.18 | 1.5392 | 0.030792 | 135.18 | 0.71228 | 0.014251 | 2.2514 | 3.5108 | 0.045043
335.22 | 7.1534 | 0.37538 | 0.0075311 | 135.2 | 1.5383 | 0.030775 | 135.2 | 0.71173 | 0.01424 | 2.25 | 3.5143 | 0.045015
335.24 | 7.154 | 0.37604 | 0.0075142 | 135.22 | 1.5374 | 0.030757 | 135.22 | 0.71118 | 0.014229 | 2.2486 | 3.5065 | 0.044986
335.26 | 7.15 | 0.372 | 0.0074803 | 135.24 | 1.5365 | 0.03074 | 135.24 | 0.71063 | 0.014218 | 2.2472 | 3.5162 | 0.044958
335.28 | 7.1475 | 0.36952 | 0.0074152 | 135.26 | 1.5357 | 0.030722 | 135.26 | 0.71008 | 0.014207 | 2.2457 | 3.5202 | 0.044929
335.3 | 7.153 | 0.37499 | 0.0074452 | 135.28 | 1.5348 | 0.030705 | 135.28 | 0.70953 | 0.014196 | 2.2443 | 3.4944 | 0.044901
335.32 | 7.1557 | 0.37773 | 0.0075272 | 135.3 | 1.5339 | 0.030687 | 135.3 | 0.70898 | 0.014185 | 2.2429 | 3.4788 | 0.044872
335.34 | 7.1643 | 0.38632 | 0.0076405 | 135.32 | 1.533 | 0.03067 | 135.32 | 0.70843 | 0.014174 | 2.2415 | 3.4416 | 0.044844
335.36 | 7.1642 | 0.38619 | 0.0077251 | 135.34 | 1.5322 | 0.030652 | 135.34 | 0.70789 | 0.014163 | 2.2401 | 3.4368 | 0.044815
335.38 | 7.1596 | 0.38163 | 0.0076783 | 135.36 | 1.5313 | 0.030635 | 135.36 | 0.70734 | 0.014152 | 2.2386 | 3.4485 | 0.044787
335.4 | 7.1539 | 0.3759 | 0.0075754 | 135.38 | 1.5304 | 0.030617 | 135.38 | 0.70679 | 0.014141 | 2.2372 | 3.4645 | 0.044759
335.42 | 7.1447 | 0.36666 | 0.0074256 | 135.4 | 1.5296 | 0.0306 | 135.4 | 0.70625 | 0.01413 | 2.2358 | 3.4937 | 0.04473
335.44 | 7.1464 | 0.36835 | 0.0073501 | 135.42 | 1.5287 | 0.030582 | 135.42 | 0.70571 | 0.01412 | 2.2344 | 3.4821 | 0.044702
335.46 | 7.1413 | 0.36327 | 0.0073163 | 135.44 | 1.5278 | 0.030565 | 135.44 | 0.70516 | 0.014109 | 2.233 | 3.4958 | 0.044674
335.48 | 7.1398 | 0.36184 | 0.0072512 | 135.46 | 1.5269 | 0.030548 | 135.46 | 0.70462 | 0.014098 | 2.2316 | 3.4959 | 0.044645
335.5 | 7.1456 | 0.36757 | 0.0072941 | 135.48 | 1.5261 | 0.03053 | 135.48 | 0.70408 | 0.014087 | 2.2302 | 3.4692 | 0.044617
335.52 | 7.1466 | 0.36861 | 0.0073618 | 135.5 | 1.5252 | 0.030513 | 135.5 | 0.70354 | 0.014076 | 2.2287 | 3.4601 | 0.044589
335.54 | 7.1493 | 0.37135 | 0.0073996 | 135.52 | 1.5243 | 0.030496 | 135.52 | 0.70299 | 0.014065 | 2.2273 | 3.4447 | 0.044561
335.56 | 7.141 | 0.36301 | 0.0073436 | 135.54 | 1.5235 | 0.030478 | 135.54 | 0.70245 | 0.014054 | 2.2259 | 3.4705 | 0.044533
335.58 | 7.1389 | 0.36093 | 0.0072395 | 135.56 | 1.5226 | 0.030461 | 135.56 | 0.70191 | 0.014044 | 2.2245 | 3.473 | 0.044505
335.6 | 7.1428 | 0.36484 | 0.0072577 | 135.58 | 1.5218 | 0.030444 | 135.58 | 0.70138 | 0.014033 | 2.2231 | 3.4532 | 0.044477
335.62 | 7.1423 | 0.36432 | 0.0072915 | 135.6 | 1.5209 | 0.030426 | 135.6 | 0.70084 | 0.014022 | 2.2217 | 3.45 | 0.044449
335.64 | 7.1471 | 0.36913 | 0.0073345 | 135.62 | 1.52 | 0.030409 | 135.62 | 0.7003 | 0.014011 | 2.2203 | 3.4269 | 0.04442
335.66 | 7.148 | 0.37005 | 0.0073918 | 135.64 | 1.5192 | 0.030392 | 135.64 | 0.69976 | 0.014001 | 2.2189 | 3.4184 | 0.044392
335.68 | 7.1482 | 0.37018 | 0.0074022 | 135.66 | 1.5183 | 0.030375 | 135.66 | 0.69923 | 0.01399 | 2.2175 | 3.4127 | 0.044365
335.7 | 7.1445 | 0.36653 | 0.0073671 | 135.68 | 1.5174 | 0.030357 | 135.68 | 0.69869 | 0.013979 | 2.2161 | 3.421 | 0.044337
335.72 | 7.1363 | 0.35833 | 0.0072486 | 135.7 | 1.5166 | 0.03034 | 135.7 | 0.69815 | 0.013968 | 2.2147 | 3.4463 | 0.044309
335.74 | 7.1361 | 0.35807 | 0.0071639 | 135.72 | 1.5157 | 0.030323 | 135.72 | 0.69762 | 0.013958 | 2.2133 | 3.442 | 0.044281
335.76 | 7.1376 | 0.35963 | 0.007177 | 135.74 | 1.5149 | 0.030306 | 135.74 | 0.69708 | 0.013947 | 2.2119 | 3.4311 | 0.044253
335.78 | 7.1378 | 0.35976 | 0.0071939 | 135.76 | 1.514 | 0.030289 | 135.76 | 0.69655 | 0.013936 | 2.2106 | 3.4255 | 0.044225
335.8 | 7.1402 | 0.36223 | 0.0072199 | 135.78 | 1.5132 | 0.030272 | 135.78 | 0.69602 | 0.013926 | 2.2092 | 3.4112 | 0.044197
335.82 | 7.1366 | 0.35859 | 0.0072082 | 135.8 | 1.5123 | 0.030254 | 135.8 | 0.69549 | 0.013915 | 2.2078 | 3.4195 | 0.044169
335.84 | 7.144 | 0.36601 | 0.007246 | 135.82 | 1.5114 | 0.030237 | 135.82 | 0.69495 | 0.013904 | 2.2064 | 3.387 | 0.044142
335.86 | 7.1493 | 0.37135 | 0.0073736 | 135.84 | 1.5106 | 0.03022 | 135.84 | 0.69442 | 0.013894 | 2.205 | 3.3623 | 0.044114
335.88 | 7.1535 | 0.37551 | 0.0074686 | 135.86 | 1.5097 | 0.030203 | 135.86 | 0.69389 | 0.013883 | 2.2036 | 3.342 | 0.044086
335.9 | 7.152 | 0.37395 | 0.0074947 | 135.88 | 1.5089 | 0.030186 | 135.88 | 0.69336 | 0.013873 | 2.2022 | 3.3426 | 0.044059
335.92 | 7.1409 | 0.36288 | 0.0073684 | 135.9 | 1.508 | 0.030169 | 135.9 | 0.69283 | 0.013862 | 2.2009 | 3.3781 | 0.044031
335.94 | 7.1427 | 0.36471 | 0.0072759 | 135.92 | 1.5072 | 0.030152 | 135.92 | 0.6923 | 0.013851 | 2.1995 | 3.3664 | 0.044003
335.96 | 7.1478 | 0.36979 | 0.0073449 | 135.94 | 1.5063 | 0.030135 | 135.94 | 0.69178 | 0.013841 | 2.1981 | 3.3427 | 0.043976
335.98 | 7.1522 | 0.37421 | 0.00744 | 135.96 | 1.5055 | 0.030118 | 135.96 | 0.69125 | 0.01383 | 2.1967 | 3.3215 | 0.043948
336 | 7.1529 | 0.37486 | 0.0074908 | 135.98 | 1.5046 | 0.030101 | 135.98 | 0.69072 | 0.01382 | 2.1953 | 3.3142 | 0.043921
336.02 | 7.1427 | 0.36471 | 0.0073957 | 136 | 1.5038 | 0.030084 | 136 | 0.6902 | 0.013809 | 2.194 | 3.3462 | 0.043893
336.04 | 7.1419 | 0.36393 | 0.0072863 | 136.02 | 1.5029 | 0.030067 | 136.02 | 0.68967 | 0.013799 | 2.1926 | 3.344 | 0.043866
336.06 | 7.1427 | 0.36471 | 0.0072863 | 136.04 | 1.5021 | 0.03005 | 136.04 | 0.68914 | 0.013788 | 2.1912 | 3.3362 | 0.043838
336.08 | 7.1516 | 0.37356 | 0.0073827 | 136.06 | 1.5012 | 0.030033 | 136.06 | 0.68862 | 0.013778 | 2.1899 | 3.2989 | 0.043811
336.1 | 7.1583 | 0.38033 | 0.0075389 | 136.08 | 1.5004 | 0.030016 | 136.08 | 0.6881 | 0.013767 | 2.1885 | 3.2694 | 0.043783
336.12 | 7.1546 | 0.37656 | 0.0075689 | 136.1 | 1.4995 | 0.029999 | 136.1 | 0.68757 | 0.013757 | 2.1871 | 3.2781 | 0.043756
336.14 | 7.1471 | 0.36913 | 0.0074569 | 136.12 | 1.4987 | 0.029982 | 136.12 | 0.68705 | 0.013746 | 2.1857 | 3.3001 | 0.043729
336.16 | 7.1409 | 0.36288 | 0.0073202 | 136.14 | 1.4979 | 0.029965 | 136.14 | 0.68653 | 0.013736 | 2.1844 | 3.3178 | 0.043701
336.18 | 7.1359 | 0.35794 | 0.0072082 | 136.16 | 1.497 | 0.029949 | 136.16 | 0.68601 | 0.013725 | 2.183 | 3.3309 | 0.043674
336.2 | 7.1375 | 0.3595 | 0.0071743 | 136.18 | 1.4962 | 0.029932 | 136.18 | 0.68549 | 0.013715 | 2.1817 | 3.3202 | 0.043647
336.22 | 7.1344 | 0.35637 | 0.0071587 | 136.2 | 1.4953 | 0.029915 | 136.2 | 0.68496 | 0.013705 | 2.1803 | 3.3267 | 0.043619
336.24 | 7.1401 | 0.3621 | 0.0071848 | 136.22 | 1.4945 | 0.029898 | 136.22 | 0.68445 | 0.013694 | 2.1789 | 3.3009 | 0.043592
336.26 | 7.1389 | 0.36093 | 0.0072303 | 136.24 | 1.4936 | 0.029881 | 136.24 | 0.68393 | 0.013684 | 2.1776 | 3.3002 | 0.043565
336.28 | 7.1405 | 0.36249 | 0.0072342 | 136.26 | 1.4928 | 0.029864 | 136.26 | 0.68341 | 0.013673 | 2.1762 | 3.2896 | 0.043538
336.3 | 7.1354 | 0.35742 | 0.0071991 | 136.28 | 1.492 | 0.029848 | 136.28 | 0.68289 | 0.013663 | 2.1749 | 3.3031 | 0.043511
336.32 | 7.1333 | 0.35533 | 0.0071275 | 136.3 | 1.4911 | 0.029831 | 136.3 | 0.68237 | 0.013653 | 2.1735 | 3.3057 | 0.043484
336.34 | 7.1354 | 0.35742 | 0.0071275 | 136.32 | 1.4903 | 0.029814 | 136.32 | 0.68185 | 0.013642 | 2.1721 | 3.2932 | 0.043456
336.36 | 7.1387 | 0.36067 | 0.0071809 | 136.34 | 1.4895 | 0.029797 | 136.34 | 0.68134 | 0.013632 | 2.1708 | 3.2765 | 0.043429
336.38 | 7.1431 | 0.3651 | 0.0072577 | 136.36 | 1.4886 | 0.029781 | 136.36 | 0.68082 | 0.013622 | 2.1694 | 3.2557 | 0.043402
336.4 | 7.1345 | 0.3565 | 0.007216 | 136.38 | 1.4878 | 0.029764 | 136.38 | 0.68031 | 0.013611 | 2.1681 | 3.2818 | 0.043375
336.42 | 7.1324 | 0.35442 | 0.0071092 | 136.4 | 1.4869 | 0.029747 | 136.4 | 0.67979 | 0.013601 | 2.1667 | 3.2845 | 0.043348
336.44 | 7.1289 | 0.3509 | 0.0070533 | 136.42 | 1.4861 | 0.029731 | 136.42 | 0.67928 | 0.013591 | 2.1654 | 3.2924 | 0.043321
336.46 | 7.127 | 0.34895 | 0.0069986 | 136.44 | 1.4853 | 0.029714 | 136.44 | 0.67877 | 0.01358 | 2.164 | 3.2946 | 0.043294
336.48 | 7.1273 | 0.34934 | 0.0069829 | 136.46 | 1.4844 | 0.029697 | 136.46 | 0.67825 | 0.01357 | 2.1627 | 3.2883 | 0.043267
336.5 | 7.1254 | 0.34739 | 0.0069673 | 136.48 | 1.4836 | 0.029681 | 136.48 | 0.67774 | 0.01356 | 2.1614 | 3.2905 | 0.043241
336.52 | 7.1333 | 0.35533 | 0.0070272 | 136.5 | 1.4828 | 0.029664 | 136.5 | 0.67723 | 0.01355 | 2.16 | 3.2569 | 0.043214
336.54 | 7.1363 | 0.35833 | 0.0071366 | 136.52 | 1.482 | 0.029647 | 136.52 | 0.67672 | 0.013539 | 2.1587 | 3.2412 | 0.043187
336.56 | 7.1333 | 0.35533 | 0.0071366 | 136.54 | 1.4811 | 0.029631 | 136.54 | 0.67621 | 0.013529 | 2.1573 | 3.2472 | 0.04316
336.58 | 7.1301 | 0.35208 | 0.0070741 | 136.56 | 1.4803 | 0.029614 | 136.56 | 0.6757 | 0.013519 | 2.156 | 3.2541 | 0.043133
336.6 | 7.1242 | 0.34622 | 0.0069829 | 136.58 | 1.4795 | 0.029598 | 136.58 | 0.67519 | 0.013509 | 2.1547 | 3.2704 | 0.043106
336.62 | 7.1263 | 0.3483 | 0.0069452 | 136.6 | 1.4786 | 0.029581 | 136.6 | 0.67468 | 0.013499 | 2.1533 | 3.2581 | 0.04308
336.64 | 7.1264 | 0.34843 | 0.0069673 | 136.62 | 1.4778 | 0.029565 | 136.62 | 0.67417 | 0.013489 | 2.152 | 3.2528 | 0.043053
336.66 | 7.1283 | 0.35025 | 0.0069868 | 136.64 | 1.477 | 0.029548 | 136.64 | 0.67366 | 0.013478 | 2.1506 | 3.2414 | 0.043026
336.68 | 7.1349 | 0.35689 | 0.0070715 | 136.66 | 1.4762 | 0.029531 | 136.66 | 0.67316 | 0.013468 | 2.1493 | 3.2128 | 0.043
336.7 | 7.1335 | 0.35546 | 0.0071236 | 136.68 | 1.4753 | 0.029515 | 136.68 | 0.67265 | 0.013458 | 2.148 | 3.2131 | 0.042973
336.72 | 7.1315 | 0.35351 | 0.0070897 | 136.7 | 1.4745 | 0.029498 | 136.7 | 0.67214 | 0.013448 | 2.1467 | 3.2154 | 0.042946
336.74 | 7.1266 | 0.34856 | 0.0070207 | 136.72 | 1.4737 | 0.029482 | 136.72 | 0.67164 | 0.013438 | 2.1453 | 3.2284 | 0.04292
336.76 | 7.1225 | 0.34452 | 0.0069309 | 136.74 | 1.4729 | 0.029466 | 136.74 | 0.67113 | 0.013428 | 2.144 | 3.2381 | 0.042893
336.78 | 7.1245 | 0.34648 | 0.00691 | 136.76 | 1.472 | 0.029449 | 136.76 | 0.67063 | 0.013418 | 2.1427 | 3.2263 | 0.042867
336.8 | 7.1202 | 0.34218 | 0.0068866 | 136.78 | 1.4712 | 0.029433 | 136.78 | 0.67013 | 0.013408 | 2.1413 | 3.237 | 0.04284
336.82 | 7.1243 | 0.34635 | 0.0068853 | 136.8 | 1.4704 | 0.029416 | 136.8 | 0.66962 | 0.013398 | 2.14 | 3.2173 | 0.042814
336.84 | 7.1299 | 0.35195 | 0.0069829 | 136.82 | 1.4696 | 0.0294 | 136.82 | 0.66912 | 0.013387 | 2.1387 | 3.1925 | 0.042787
336.86 | 7.1331 | 0.35507 | 0.0070702 | 136.84 | 1.4688 | 0.029383 | 136.84 | 0.66862 | 0.013377 | 2.1374 | 3.1766 | 0.042761
336.88 | 7.137 | 0.35898 | 0.0071405 | 136.86 | 1.4679 | 0.029367 | 136.86 | 0.66812 | 0.013367 | 2.1361 | 3.158 | 0.042734
336.9 | 7.1307 | 0.35273 | 0.0071171 | 136.88 | 1.4671 | 0.029351 | 136.88 | 0.66762 | 0.013357 | 2.1347 | 3.1756 | 0.042708
336.92 | 7.1384 | 0.36041 | 0.0071314 | 136.9 | 1.4663 | 0.029334 | 136.9 | 0.66712 | 0.013347 | 2.1334 | 3.1436 | 0.042682
336.94 | 7.1422 | 0.36419 | 0.007246 | 136.92 | 1.4655 | 0.029318 | 136.92 | 0.66662 | 0.013337 | 2.1321 | 3.1255 | 0.042655
336.96 | 7.1413 | 0.36327 | 0.0072746 | 136.94 | 1.4647 | 0.029302 | 136.94 | 0.66612 | 0.013327 | 2.1308 | 3.1241 | 0.042629
336.98 | 7.1365 | 0.35846 | 0.0072173 | 136.96 | 1.4639 | 0.029285 | 136.96 | 0.66562 | 0.013317 | 2.1295 | 3.1365 | 0.042603
337 | 7.1342 | 0.35624 | 0.007147 | 136.98 | 1.463 | 0.029269 | 136.98 | 0.66512 | 0.013307 | 2.1282 | 3.1397 | 0.042576
337.02 | 7.1345 | 0.3565 | 0.0071275 | 137 | 1.4622 | 0.029253 | 137 | 0.66462 | 0.013297 | 2.1269 | 3.1341 | 0.04255
337.04 | 7.1328 | 0.35481 | 0.0071131 | 137.02 | 1.4614 | 0.029236 | 137.02 | 0.66413 | 0.013288 | 2.1255 | 3.1355 | 0.042524
337.06 | 7.131 | 0.35299 | 0.007078 | 137.04 | 1.4606 | 0.02922 | 137.04 | 0.66363 | 0.013278 | 2.1242 | 3.1373 | 0.042498
337.08 | 7.1335 | 0.35546 | 0.0070845 | 137.06 | 1.4598 | 0.029204 | 137.06 | 0.66314 | 0.013268 | 2.1229 | 3.1239 | 0.042472
337.1 | 7.1363 | 0.35833 | 0.0071379 | 137.08 | 1.459 | 0.029188 | 137.08 | 0.66264 | 0.013258 | 2.1216 | 3.1092 | 0.042445
337.12 | 7.1328 | 0.35481 | 0.0071314 | 137.1 | 1.4582 | 0.029171 | 137.1 | 0.66215 | 0.013248 | 2.1203 | 3.117 | 0.042419
337.14 | 7.1332 | 0.3552 | 0.0071001 | 137.12 | 1.4574 | 0.029155 | 137.12 | 0.66165 | 0.013238 | 2.119 | 3.111 | 0.042393
337.16 | 7.134 | 0.35598 | 0.0071118 | 137.14 | 1.4565 | 0.029139 | 137.14 | 0.66116 | 0.013228 | 2.1177 | 3.1037 | 0.042367
337.18 | 7.1315 | 0.35351 | 0.0070949 | 137.16 | 1.4557 | 0.029123 | 137.16 | 0.66066 | 0.013218 | 2.1164 | 3.1078 | 0.042341
337.2 | 7.1303 | 0.35234 | 0.0070585 | 137.18 | 1.4549 | 0.029107 | 137.18 | 0.66017 | 0.013208 | 2.1151 | 3.1074 | 0.042315
337.22 | 7.1253 | 0.34726 | 0.006996 | 137.2 | 1.4541 | 0.029091 | 137.2 | 0.65968 | 0.013199 | 2.1138 | 3.1207 | 0.042289
337.24 | 7.1318 | 0.35377 | 0.0070103 | 137.22 | 1.4533 | 0.029074 | 137.22 | 0.65919 | 0.013189 | 2.1125 | 3.0932 | 0.042263
337.26 | 7.131 | 0.35299 | 0.0070676 | 137.24 | 1.4525 | 0.029058 | 137.24 | 0.6587 | 0.013179 | 2.1112 | 3.0913 | 0.042237
337.28 | 7.1273 | 0.34934 | 0.0070233 | 137.26 | 1.4517 | 0.029042 | 137.26 | 0.65821 | 0.013169 | 2.1099 | 3.0996 | 0.042211
337.3 | 7.1202 | 0.34218 | 0.0069152 | 137.28 | 1.4509 | 0.029026 | 137.28 | 0.65772 | 0.013159 | 2.1086 | 3.1203 | 0.042185
337.32 | 7.1189 | 0.34088 | 0.0068306 | 137.3 | 1.4501 | 0.02901 | 137.3 | 0.65723 | 0.013149 | 2.1073 | 3.1203 | 0.04216
337.34 | 7.1186 | 0.34062 | 0.006815 | 137.32 | 1.4493 | 0.028994 | 137.32 | 0.65674 | 0.01314 | 2.106 | 3.1167 | 0.042134
337.36 | 7.1232 | 0.34518 | 0.0068579 | 137.34 | 1.4485 | 0.028978 | 137.34 | 0.65625 | 0.01313 | 2.1047 | 3.0961 | 0.042108
337.38 | 7.1185 | 0.34049 | 0.0068566 | 137.36 | 1.4477 | 0.028962 | 137.36 | 0.65576 | 0.01312 | 2.1035 | 3.1081 | 0.042082
337.4 | 7.1199 | 0.34192 | 0.0068241 | 137.38 | 1.4469 | 0.028946 | 137.38 | 0.65528 | 0.01311 | 2.1022 | 3.0985 | 0.042056
337.42 | 7.1229 | 0.34492 | 0.0068684 | 137.4 | 1.4461 | 0.02893 | 137.4 | 0.65479 | 0.013101 | 2.1009 | 3.0834 | 0.04203
337.44 | 7.124 | 0.34596 | 0.0069087 | 137.42 | 1.4453 | 0.028914 | 137.42 | 0.6543 | 0.013091 | 2.0996 | 3.0752 | 0.042005
337.46 | 7.1268 | 0.34882 | 0.0069478 | 137.44 | 1.4445 | 0.028898 | 137.44 | 0.65382 | 0.013081 | 2.0983 | 3.0607 | 0.041979
337.48 | 7.1258 | 0.34778 | 0.006966 | 137.46 | 1.4437 | 0.028882 | 137.46 | 0.65333 | 0.013072 | 2.097 | 3.0599 | 0.041953
337.5 | 7.1228 | 0.34479 | 0.0069256 | 137.48 | 1.4429 | 0.028866 | 137.48 | 0.65285 | 0.013062 | 2.0957 | 3.0659 | 0.041928
337.52 | 7.1216 | 0.34361 | 0.006884 | 137.5 | 1.4421 | 0.02885 | 137.5 | 0.65237 | 0.013052 | 2.0945 | 3.0655 | 0.041902
337.54 | 7.1163 | 0.33827 | 0.0068189 | 137.52 | 1.4413 | 0.028834 | 137.52 | 0.65188 | 0.013042 | 2.0932 | 3.0797 | 0.041876
337.56 | 7.1216 | 0.34361 | 0.0068189 | 137.54 | 1.4405 | 0.028818 | 137.54 | 0.6514 | 0.013033 | 2.0919 | 3.0565 | 0.041851
337.58 | 7.1228 | 0.34479 | 0.006884 | 137.56 | 1.4397 | 0.028802 | 137.56 | 0.65092 | 0.013023 | 2.0906 | 3.048 | 0.041825
337.6 | 7.125 | 0.347 | 0.0069178 | 137.58 | 1.4389 | 0.028786 | 137.58 | 0.65044 | 0.013014 | 2.0894 | 3.0358 | 0.0418
337.62 | 7.1271 | 0.34908 | 0.0069608 | 137.6 | 1.4381 | 0.02877 | 137.6 | 0.64996 | 0.013004 | 2.0881 | 3.0241 | 0.041774
337.64 | 7.1228 | 0.34479 | 0.0069387 | 137.62 | 1.4373 | 0.028754 | 137.62 | 0.64947 | 0.012994 | 2.0868 | 3.0346 | 0.041749
337.66 | 7.1223 | 0.34426 | 0.0068905 | 137.64 | 1.4365 | 0.028739 | 137.64 | 0.64899 | 0.012985 | 2.0855 | 3.032 | 0.041723
337.68 | 7.1197 | 0.34166 | 0.0068592 | 137.66 | 1.4357 | 0.028723 | 137.66 | 0.64852 | 0.012975 | 2.0843 | 3.0366 | 0.041698
337.7 | 7.1258 | 0.34778 | 0.0068944 | 137.68 | 1.435 | 0.028707 | 137.68 | 0.64804 | 0.012966 | 2.083 | 3.0109 | 0.041672
337.72 | 7.1255 | 0.34752 | 0.006953 | 137.7 | 1.4342 | 0.028691 | 137.7 | 0.64756 | 0.012956 | 2.0817 | 3.0074 | 0.041647
337.74 | 7.1238 | 0.34583 | 0.0069335 | 137.72 | 1.4334 | 0.028675 | 137.72 | 0.64708 | 0.012946 | 2.0804 | 3.0089 | 0.041622
337.76 | 7.1197 | 0.34166 | 0.0068749 | 137.74 | 1.4326 | 0.02866 | 137.74 | 0.6466 | 0.012937 | 2.0792 | 3.019 | 0.041596
337.78 | 7.1185 | 0.34049 | 0.0068215 | 137.76 | 1.4318 | 0.028644 | 137.76 | 0.64613 | 0.012927 | 2.0779 | 3.0187 | 0.041571
337.8 | 7.1245 | 0.34648 | 0.0068697 | 137.78 | 1.431 | 0.028628 | 137.78 | 0.64565 | 0.012918 | 2.0767 | 2.9935 | 0.041546
337.82 | 7.1237 | 0.3457 | 0.0069217 | 137.8 | 1.4302 | 0.028612 | 137.8 | 0.64517 | 0.012908 | 2.0754 | 2.9918 | 0.04152
337.84 | 7.1229 | 0.34492 | 0.0069061 | 137.82 | 1.4294 | 0.028596 | 137.82 | 0.6447 | 0.012899 | 2.0741 | 2.9902 | 0.041495
337.86 | 7.1185 | 0.34049 | 0.006854 | 137.84 | 1.4286 | 0.028581 | 137.84 | 0.64422 | 0.012889 | 2.0729 | 3.0011 | 0.04147
337.88 | 7.1142 | 0.33619 | 0.0067668 | 137.86 | 1.4279 | 0.028565 | 137.86 | 0.64375 | 0.01288 | 2.0716 | 3.0117 | 0.041445
337.9 | 7.1164 | 0.3384 | 0.006746 | 137.88 | 1.4271 | 0.028549 | 137.88 | 0.64327 | 0.01287 | 2.0703 | 2.9996 | 0.04142
337.92 | 7.1091 | 0.33111 | 0.0066952 | 137.9 | 1.4263 | 0.028534 | 137.9 | 0.6428 | 0.012861 | 2.0691 | 3.0206 | 0.041394
337.94 | 7.1089 | 0.33085 | 0.0066197 | 137.92 | 1.4255 | 0.028518 | 137.92 | 0.64233 | 0.012851 | 2.0678 | 3.0171 | 0.041369
337.96 | 7.1113 | 0.33333 | 0.0066418 | 137.94 | 1.4247 | 0.028502 | 137.94 | 0.64186 | 0.012842 | 2.0666 | 3.0042 | 0.041344
337.98 | 7.1174 | 0.33945 | 0.0067277 | 137.96 | 1.4239 | 0.028487 | 137.96 | 0.64138 | 0.012832 | 2.0653 | 2.9787 | 0.041319
338 | 7.1139 | 0.33593 | 0.0067538 | 137.98 | 1.4232 | 0.028471 | 137.98 | 0.64091 | 0.012823 | 2.0641 | 2.9865 | 0.041294
338.02 | 7.1035 | 0.32551 | 0.0066145 | 138 | 1.4224 | 0.028455 | 138 | 0.64044 | 0.012814 | 2.0628 | 3.0182 | 0.041269
338.04 | 7.1033 | 0.32525 | 0.0065077 | 138.02 | 1.4216 | 0.02844 | 138.02 | 0.63997 | 0.012804 | 2.0616 | 3.0148 | 0.041244
338.06 | 7.1073 | 0.32929 | 0.0065454 | 138.04 | 1.4208 | 0.028424 | 138.04 | 0.6395 | 0.012795 | 2.0603 | 2.9965 | 0.041219
338.08 | 7.1233 | 0.34531 | 0.006746 | 138.06 | 1.42 | 0.028409 | 138.06 | 0.63903 | 0.012785 | 2.0591 | 2.937 | 0.041194
338.1 | 7.1211 | 0.34309 | 0.006884 | 138.08 | 1.4193 | 0.028393 | 138.08 | 0.63857 | 0.012776 | 2.0578 | 2.9403 | 0.041169
338.12 | 7.1206 | 0.34257 | 0.0068566 | 138.1 | 1.4185 | 0.028377 | 138.1 | 0.6381 | 0.012767 | 2.0566 | 2.9378 | 0.041144
338.14 | 7.1132 | 0.33515 | 0.0067772 | 138.12 | 1.4177 | 0.028362 | 138.12 | 0.63763 | 0.012757 | 2.0553 | 2.959 | 0.041119
338.16 | 7.1141 | 0.33606 | 0.0067121 | 138.14 | 1.4169 | 0.028346 | 138.14 | 0.63716 | 0.012748 | 2.0541 | 2.9516 | 0.041094
338.18 | 7.1221 | 0.34413 | 0.006802 | 138.16 | 1.4162 | 0.028331 | 138.16 | 0.6367 | 0.012739 | 2.0528 | 2.9197 | 0.041069
338.2 | 7.1211 | 0.34309 | 0.0068723 | 138.18 | 1.4154 | 0.028315 | 138.18 | 0.63623 | 0.012729 | 2.0516 | 2.919 | 0.041045
338.22 | 7.1271 | 0.34908 | 0.0069217 | 138.2 | 1.4146 | 0.0283 | 138.2 | 0.63576 | 0.01272 | 2.0504 | 2.8944 | 0.04102
338.24 | 7.1309 | 0.35286 | 0.0070194 | 138.22 | 1.4138 | 0.028284 | 138.22 | 0.6353 | 0.012711 | 2.0491 | 2.8773 | 0.040995
338.26 | 7.1246 | 0.34661 | 0.0069947 | 138.24 | 1.4131 | 0.028269 | 138.24 | 0.63484 | 0.012701 | 2.0479 | 2.8944 | 0.04097
338.28 | 7.1208 | 0.34283 | 0.0068944 | 138.26 | 1.4123 | 0.028253 | 138.26 | 0.63437 | 0.012692 | 2.0467 | 2.903 | 0.040945
338.3 | 7.112 | 0.33398 | 0.0067681 | 138.28 | 1.4115 | 0.028238 | 138.28 | 0.63391 | 0.012683 | 2.0454 | 2.929 | 0.040921
338.32 | 7.1182 | 0.34023 | 0.0067421 | 138.3 | 1.4107 | 0.028222 | 138.3 | 0.63344 | 0.012674 | 2.0442 | 2.9035 | 0.040896
338.34 | 7.1198 | 0.34179 | 0.0068202 | 138.32 | 1.41 | 0.028207 | 138.32 | 0.63298 | 0.012664 | 2.0429 | 2.8939 | 0.040871
338.36 | 7.1177 | 0.33971 | 0.006815 | 138.34 | 1.4092 | 0.028192 | 138.34 | 0.63252 | 0.012655 | 2.0417 | 2.8968 | 0.040847
338.38 | 7.1135 | 0.33554 | 0.0067525 | 138.36 | 1.4084 | 0.028176 | 138.36 | 0.63206 | 0.012646 | 2.0405 | 2.9068 | 0.040822
338.4 | 7.1087 | 0.33072 | 0.0066626 | 138.38 | 1.4077 | 0.028161 | 138.38 | 0.6316 | 0.012637 | 2.0393 | 2.9191 | 0.040797
338.42 | 7.1147 | 0.33671 | 0.0066743 | 138.4 | 1.4069 | 0.028145 | 138.4 | 0.63114 | 0.012627 | 2.038 | 2.8945 | 0.040773
338.44 | 7.1138 | 0.3358 | 0.0067251 | 138.42 | 1.4061 | 0.02813 | 138.42 | 0.63068 | 0.012618 | 2.0368 | 2.8934 | 0.040748
338.46 | 7.1161 | 0.33814 | 0.0067395 | 138.44 | 1.4054 | 0.028115 | 138.44 | 0.63022 | 0.012609 | 2.0356 | 2.8813 | 0.040724
338.48 | 7.1186 | 0.34062 | 0.0067876 | 138.46 | 1.4046 | 0.028099 | 138.46 | 0.62976 | 0.0126 | 2.0343 | 2.8687 | 0.040699
338.5 | 7.1271 | 0.34908 | 0.006897 | 138.48 | 1.4038 | 0.028084 | 138.48 | 0.6293 | 0.012591 | 2.0331 | 2.836 | 0.040675
338.52 | 7.132 | 0.35403 | 0.0070311 | 138.5 | 1.4031 | 0.028069 | 138.5 | 0.62884 | 0.012581 | 2.0319 | 2.8152 | 0.04065
338.54 | 7.1374 | 0.35937 | 0.007134 | 138.52 | 1.4023 | 0.028054 | 138.52 | 0.62839 | 0.012572 | 2.0307 | 2.7933 | 0.040626
338.56 | 7.1355 | 0.35755 | 0.0071691 | 138.54 | 1.4015 | 0.028038 | 138.54 | 0.62793 | 0.012563 | 2.0295 | 2.7953 | 0.040601
338.58 | 7.1346 | 0.35663 | 0.0071418 | 138.56 | 1.4008 | 0.028023 | 138.56 | 0.62747 | 0.012554 | 2.0282 | 2.7943 | 0.040577
338.6 | 7.1242 | 0.34622 | 0.0070285 | 138.58 | 1.4 | 0.028008 | 138.58 | 0.62702 | 0.012545 | 2.027 | 2.8251 | 0.040553
338.62 | 7.1259 | 0.34791 | 0.0069413 | 138.6 | 1.3992 | 0.027992 | 138.6 | 0.62656 | 0.012536 | 2.0258 | 2.8153 | 0.040528
338.64 | 7.1249 | 0.34687 | 0.0069478 | 138.62 | 1.3985 | 0.027977 | 138.62 | 0.62611 | 0.012527 | 2.0246 | 2.8147 | 0.040504
338.66 | 7.1246 | 0.34661 | 0.0069348 | 138.64 | 1.3977 | 0.027962 | 138.64 | 0.62565 | 0.012518 | 2.0234 | 2.8115 | 0.04048
338.68 | 7.1275 | 0.34947 | 0.0069608 | 138.66 | 1.397 | 0.027947 | 138.66 | 0.6252 | 0.012508 | 2.0222 | 2.7979 | 0.040455
338.7 | 7.1225 | 0.34452 | 0.00694 | 138.68 | 1.3962 | 0.027932 | 138.68 | 0.62474 | 0.012499 | 2.0209 | 2.8104 | 0.040431
338.72 | 7.1195 | 0.34153 | 0.0068605 | 138.7 | 1.3954 | 0.027916 | 138.7 | 0.62429 | 0.01249 | 2.0197 | 2.8164 | 0.040407
338.74 | 7.1103 | 0.33229 | 0.0067381 | 138.72 | 1.3947 | 0.027901 | 138.72 | 0.62384 | 0.012481 | 2.0185 | 2.8434 | 0.040382
338.76 | 7.1115 | 0.33346 | 0.0066574 | 138.74 | 1.3939 | 0.027886 | 138.74 | 0.62339 | 0.012472 | 2.0173 | 2.8354 | 0.040358
338.78 | 7.1167 | 0.33867 | 0.0067212 | 138.76 | 1.3932 | 0.027871 | 138.76 | 0.62293 | 0.012463 | 2.0161 | 2.8138 | 0.040334
338.8 | 7.1145 | 0.33645 | 0.0067512 | 138.78 | 1.3924 | 0.027856 | 138.78 | 0.62248 | 0.012454 | 2.0149 | 2.8172 | 0.04031
338.82 | 7.1122 | 0.33424 | 0.0067069 | 138.8 | 1.3917 | 0.027841 | 138.8 | 0.62203 | 0.012445 | 2.0137 | 2.8205 | 0.040286
338.84 | 7.1138 | 0.3358 | 0.0067004 | 138.82 | 1.3909 | 0.027826 | 138.82 | 0.62158 | 0.012436 | 2.0125 | 2.8113 | 0.040262
338.86 | 7.1169 | 0.33893 | 0.0067473 | 138.84 | 1.3901 | 0.02781 | 138.84 | 0.62113 | 0.012427 | 2.0113 | 2.7968 | 0.040238
338.88 | 7.1174 | 0.33945 | 0.0067837 | 138.86 | 1.3894 | 0.027795 | 138.86 | 0.62068 | 0.012418 | 2.0101 | 2.791 | 0.040213
338.9 | 7.1078 | 0.32981 | 0.0066926 | 138.88 | 1.3886 | 0.02778 | 138.88 | 0.62024 | 0.012409 | 2.0089 | 2.8192 | 0.040189
338.92 | 7.109 | 0.33098 | 0.0066079 | 138.9 | 1.3879 | 0.027765 | 138.9 | 0.61979 | 0.0124 | 2.0077 | 2.8113 | 0.040165
338.94 | 7.1085 | 0.33046 | 0.0066145 | 138.92 | 1.3871 | 0.02775 | 138.92 | 0.61934 | 0.012391 | 2.0065 | 2.809 | 0.040141
338.96 | 7.1158 | 0.33775 | 0.0066822 | 138.94 | 1.3864 | 0.027735 | 138.94 | 0.61889 | 0.012382 | 2.0053 | 2.7806 | 0.040117
338.98 | 7.1109 | 0.33294 | 0.0067069 | 138.96 | 1.3856 | 0.02772 | 138.96 | 0.61845 | 0.012373 | 2.0041 | 2.7927 | 0.040093
339 | 7.1082 | 0.3302 | 0.0066314 | 138.98 | 1.3849 | 0.027705 | 138.98 | 0.618 | 0.012364 | 2.0029 | 2.7978 | 0.040069
339.02 | 7.1099 | 0.33189 | 0.006621 | 139 | 1.3841 | 0.02769 | 139 | 0.61755 | 0.012356 | 2.0017 | 2.7882 | 0.040046
339.04 | 7.1091 | 0.33111 | 0.0066301 | 139.02 | 1.3834 | 0.027675 | 139.02 | 0.61711 | 0.012347 | 2.0005 | 2.7868 | 0.040022
339.06 | 7.1126 | 0.33463 | 0.0066574 | 139.04 | 1.3826 | 0.02766 | 139.04 | 0.61666 | 0.012338 | 1.9993 | 2.7711 | 0.039998
339.08 | 7.1105 | 0.33255 | 0.0066717 | 139.06 | 1.3819 | 0.027645 | 139.06 | 0.61622 | 0.012329 | 1.9981 | 2.7741 | 0.039974
339.1 | 7.1104 | 0.33242 | 0.0066496 | 139.08 | 1.3811 | 0.02763 | 139.08 | 0.61578 | 0.01232 | 1.9969 | 2.7705 | 0.03995
339.12 | 7.1102 | 0.33215 | 0.0066457 | 139.1 | 1.3804 | 0.027615 | 139.1 | 0.61533 | 0.012311 | 1.9957 | 2.7674 | 0.039926
339.14 | 7.1047 | 0.32669 | 0.0065884 | 139.12 | 1.3796 | 0.0276 | 139.12 | 0.61489 | 0.012302 | 1.9945 | 2.7817 | 0.039902
339.16 | 7.109 | 0.33098 | 0.0065767 | 139.14 | 1.3789 | 0.027585 | 139.14 | 0.61445 | 0.012293 | 1.9933 | 2.7634 | 0.039879
339.18 | 7.1163 | 0.33827 | 0.0066926 | 139.16 | 1.3782 | 0.02757 | 139.16 | 0.614 | 0.012285 | 1.9922 | 2.7353 | 0.039855
339.2 | 7.1184 | 0.34036 | 0.0067863 | 139.18 | 1.3774 | 0.027556 | 139.18 | 0.61356 | 0.012276 | 1.991 | 2.7245 | 0.039831
339.22 | 7.1096 | 0.33163 | 0.0067199 | 139.2 | 1.3767 | 0.027541 | 139.2 | 0.61312 | 0.012267 | 1.9898 | 2.7495 | 0.039808
339.24 | 7.0962 | 0.31822 | 0.0064986 | 139.22 | 1.3759 | 0.027526 | 139.22 | 0.61268 | 0.012258 | 1.9886 | 2.7902 | 0.039784
339.26 | 7.0938 | 0.31575 | 0.0063397 | 139.24 | 1.3752 | 0.027511 | 139.24 | 0.61224 | 0.012249 | 1.9874 | 2.7945 | 0.03976
339.28 | 7.1046 | 0.32656 | 0.006423 | 139.26 | 1.3744 | 0.027496 | 139.26 | 0.6118 | 0.01224 | 1.9862 | 2.7545 | 0.039737
339.3 | 7.1103 | 0.33229 | 0.0065884 | 139.28 | 1.3737 | 0.027481 | 139.28 | 0.61136 | 0.012232 | 1.9851 | 2.7317 | 0.039713
339.32 | 7.1152 | 0.33723 | 0.0066952 | 139.3 | 1.373 | 0.027466 | 139.3 | 0.61092 | 0.012223 | 1.9839 | 2.7114 | 0.039689
339.34 | 7.1115 | 0.33346 | 0.0067069 | 139.32 | 1.3722 | 0.027452 | 139.32 | 0.61049 | 0.012214 | 1.9827 | 2.72 | 0.039666
339.36 | 7.104 | 0.32604 | 0.0065949 | 139.34 | 1.3715 | 0.027437 | 139.34 | 0.61005 | 0.012205 | 1.9815 | 2.7406 | 0.039642
339.38 | 7.1007 | 0.32265 | 0.0064868 | 139.36 | 1.3707 | 0.027422 | 139.36 | 0.60961 | 0.012197 | 1.9803 | 2.748 | 0.039619
339.4 | 7.0988 | 0.32083 | 0.0064348 | 139.38 | 1.37 | 0.027407 | 139.38 | 0.60918 | 0.012188 | 1.9792 | 2.7501 | 0.039595
339.42 | 7.1034 | 0.32538 | 0.0064621 | 139.4 | 1.3693 | 0.027393 | 139.4 | 0.60874 | 0.012179 | 1.978 | 2.7311 | 0.039572
339.44 | 7.106 | 0.32799 | 0.0065337 | 139.42 | 1.3685 | 0.027378 | 139.42 | 0.6083 | 0.01217 | 1.9768 | 2.7187 | 0.039548
339.46 | 7.0997 | 0.32174 | 0.0064973 | 139.44 | 1.3678 | 0.027363 | 139.44 | 0.60787 | 0.012162 | 1.9757 | 2.7354 | 0.039525
339.48 | 7.0988 | 0.32083 | 0.0064256 | 139.46 | 1.367 | 0.027348 | 139.46 | 0.60743 | 0.012153 | 1.9745 | 2.7346 | 0.039501
339.5 | 7.0924 | 0.31445 | 0.0063527 | 139.48 | 1.3663 | 0.027334 | 139.48 | 0.607 | 0.012144 | 1.9733 | 2.7518 | 0.039478
339.52 | 7.097 | 0.319 | 0.0063345 | 139.5 | 1.3656 | 0.027319 | 139.5 | 0.60656 | 0.012136 | 1.9721 | 2.7329 | 0.039455
339.54 | 7.0987 | 0.3207 | 0.006397 | 139.52 | 1.3648 | 0.027304 | 139.52 | 0.60613 | 0.012127 | 1.971 | 2.7234 | 0.039431
339.56 | 7.0918 | 0.3138 | 0.0063449 | 139.54 | 1.3641 | 0.02729 | 139.54 | 0.6057 | 0.012118 | 1.9698 | 2.7424 | 0.039408
339.58 | 7.0924 | 0.31445 | 0.0062824 | 139.56 | 1.3634 | 0.027275 | 139.56 | 0.60527 | 0.01211 | 1.9686 | 2.7364 | 0.039384
339.6 | 7.0911 | 0.31314 | 0.0062759 | 139.58 | 1.3626 | 0.02726 | 139.58 | 0.60483 | 0.012101 | 1.9675 | 2.7368 | 0.039361
339.62 | 7.098 | 0.32005 | 0.0063319 | 139.6 | 1.3619 | 0.027246 | 139.6 | 0.6044 | 0.012092 | 1.9663 | 2.7102 | 0.039338
339.64 | 7.099 | 0.32096 | 0.00641 | 139.62 | 1.3612 | 0.027231 | 139.62 | 0.60397 | 0.012084 | 1.9652 | 2.7034 | 0.039315
339.66 | 7.097 | 0.319 | 0.0063996 | 139.64 | 1.3604 | 0.027216 | 139.64 | 0.60354 | 0.012075 | 1.964 | 2.706 | 0.039291
339.68 | 7.0975 | 0.31952 | 0.0063853 | 139.66 | 1.3597 | 0.027202 | 139.66 | 0.60311 | 0.012066 | 1.9628 | 2.7004 | 0.039268
339.7 | 7.0908 | 0.31275 | 0.0063228 | 139.68 | 1.359 | 0.027187 | 139.68 | 0.60268 | 0.012058 | 1.9617 | 2.7189 | 0.039245
339.72 | 7.0947 | 0.31666 | 0.0062941 | 139.7 | 1.3583 | 0.027173 | 139.7 | 0.60225 | 0.012049 | 1.9605 | 2.7022 | 0.039222
339.74 | 7.1017 | 0.32369 | 0.0064035 | 139.72 | 1.3575 | 0.027158 | 139.72 | 0.60182 | 0.012041 | 1.9594 | 2.6754 | 0.039199
339.76 | 7.1064 | 0.32838 | 0.0065207 | 139.74 | 1.3568 | 0.027143 | 139.74 | 0.60139 | 0.012032 | 1.9582 | 2.6563 | 0.039176
339.78 | 7.1048 | 0.32682 | 0.006552 | 139.76 | 1.3561 | 0.027129 | 139.76 | 0.60097 | 0.012024 | 1.957 | 2.6576 | 0.039152
339.8 | 7.098 | 0.32005 | 0.0064686 | 139.78 | 1.3554 | 0.027114 | 139.78 | 0.60054 | 0.012015 | 1.9559 | 2.676 | 0.039129
339.82 | 7.1029 | 0.32486 | 0.0064491 | 139.8 | 1.3546 | 0.0271 | 139.8 | 0.60011 | 0.012006 | 1.9547 | 2.6565 | 0.039106
339.84 | 7.1092 | 0.33124 | 0.0065611 | 139.82 | 1.3539 | 0.027085 | 139.82 | 0.59968 | 0.011998 | 1.9536 | 2.632 | 0.039083
339.86 | 7.1077 | 0.32968 | 0.0066092 | 139.84 | 1.3532 | 0.027071 | 139.84 | 0.59926 | 0.011989 | 1.9524 | 2.6333 | 0.03906
339.88 | 7.109 | 0.33098 | 0.0066066 | 139.86 | 1.3525 | 0.027056 | 139.86 | 0.59883 | 0.011981 | 1.9513 | 2.6254 | 0.039037
339.9 | 7.102 | 0.32395 | 0.0065493 | 139.88 | 1.3517 | 0.027042 | 139.88 | 0.59841 | 0.011972 | 1.9501 | 2.6445 | 0.039014
339.92 | 7.1036 | 0.32564 | 0.006496 | 139.9 | 1.351 | 0.027027 | 139.9 | 0.59798 | 0.011964 | 1.949 | 2.6352 | 0.038991
339.94 | 7.1012 | 0.32317 | 0.0064881 | 139.92 | 1.3503 | 0.027013 | 139.92 | 0.59756 | 0.011955 | 1.9478 | 2.6395 | 0.038968
339.96 | 7.0982 | 0.32018 | 0.0064335 | 139.94 | 1.3496 | 0.026998 | 139.94 | 0.59713 | 0.011947 | 1.9467 | 2.6456 | 0.038945
339.98 | 7.0974 | 0.31939 | 0.0063957 | 139.96 | 1.3488 | 0.026984 | 139.96 | 0.59671 | 0.011938 | 1.9455 | 2.6444 | 0.038922
340 | 7.0926 | 0.31458 | 0.0063397 | 139.98 | 1.3481 | 0.02697 | 139.98 | 0.59629 | 0.01193 | 1.9444 | 2.6563 | 0.0389
340.02 | 7.0917 | 0.31367 | 0.0062824 | 140 | 1.3474 | 0.026955 | 140 | 0.59587 | 0.011922 | 1.9433 | 2.6556 | 0.038877
340.04 | 7.091 | 0.31301 | 0.0062668 | 140.02 | 1.3467 | 0.026941 | 140.02 | 0.59544 | 0.011913 | 1.9421 | 2.654 | 0.038854
340.06 | 7.0845 | 0.3065 | 0.0061952 | 140.04 | 1.346 | 0.026926 | 140.04 | 0.59502 | 0.011905 | 1.941 | 2.6715 | 0.038831
340.08 | 7.0911 | 0.31314 | 0.0061965 | 140.06 | 1.3452 | 0.026912 | 140.06 | 0.5946 | 0.011896 | 1.9398 | 2.6461 | 0.038808
340.1 | 7.0913 | 0.31327 | 0.0062642 | 140.08 | 1.3445 | 0.026898 | 140.08 | 0.59418 | 0.011888 | 1.9387 | 2.642 | 0.038785
340.12 | 7.1017 | 0.32369 | 0.0063697 | 140.1 | 1.3438 | 0.026883 | 140.1 | 0.59376 | 0.011879 | 1.9376 | 2.6046 | 0.038763
340.14 | 7.1026 | 0.3246 | 0.0064829 | 140.12 | 1.3431 | 0.026869 | 140.12 | 0.59334 | 0.011871 | 1.9364 | 2.598 | 0.03874
340.16 | 7.0995 | 0.32148 | 0.0064608 | 140.14 | 1.3424 | 0.026855 | 140.14 | 0.59292 | 0.011863 | 1.9353 | 2.6044 | 0.038717
340.18 | 7.1007 | 0.32265 | 0.0064413 | 140.16 | 1.3417 | 0.02684 | 140.16 | 0.5925 | 0.011854 | 1.9342 | 2.597 | 0.038694
340.2 | 7.0943 | 0.31627 | 0.0063892 | 140.18 | 1.3409 | 0.026826 | 140.18 | 0.59208 | 0.011846 | 1.933 | 2.6139 | 0.038672
340.22 | 7.0974 | 0.31939 | 0.0063566 | 140.2 | 1.3402 | 0.026812 | 140.2 | 0.59166 | 0.011837 | 1.9319 | 2.6001 | 0.038649
340.24 | 7.0958 | 0.31783 | 0.0063723 | 140.22 | 1.3395 | 0.026797 | 140.22 | 0.59125 | 0.011829 | 1.9308 | 2.6015 | 0.038626
340.26 | 7.0941 | 0.31614 | 0.0063397 | 140.24 | 1.3388 | 0.026783 | 140.24 | 0.59083 | 0.011821 | 1.9296 | 2.6033 | 0.038604
340.28 | 7.093 | 0.31497 | 0.0063111 | 140.26 | 1.3381 | 0.026769 | 140.26 | 0.59041 | 0.011812 | 1.9285 | 2.6035 | 0.038581
340.3 | 7.0893 | 0.31132 | 0.0062629 | 140.28 | 1.3374 | 0.026755 | 140.28 | 0.59 | 0.011804 | 1.9274 | 2.6116 | 0.038559
340.32 | 7.0914 | 0.3134 | 0.0062473 | 140.3 | 1.3367 | 0.02674 | 140.3 | 0.58958 | 0.011796 | 1.9262 | 2.6012 | 0.038536
340.34 | 7.0947 | 0.31666 | 0.0063006 | 140.32 | 1.3359 | 0.026726 | 140.32 | 0.58917 | 0.011787 | 1.9251 | 2.5871 | 0.038514
340.36 | 7.0974 | 0.31939 | 0.0063605 | 140.34 | 1.3352 | 0.026712 | 140.34 | 0.58875 | 0.011779 | 1.924 | 2.5747 | 0.038491
340.38 | 7.1086 | 0.33059 | 0.0064999 | 140.36 | 1.3345 | 0.026698 | 140.36 | 0.58834 | 0.011771 | 1.9229 | 2.5353 | 0.038469
340.4 | 7.1044 | 0.32643 | 0.0065702 | 140.38 | 1.3338 | 0.026683 | 140.38 | 0.58792 | 0.011763 | 1.9217 | 2.545 | 0.038446
340.42 | 7.1029 | 0.32486 | 0.0065129 | 140.4 | 1.3331 | 0.026669 | 140.4 | 0.58751 | 0.011754 | 1.9206 | 2.5464 | 0.038424
340.44 | 7.0964 | 0.31835 | 0.0064322 | 140.42 | 1.3324 | 0.026655 | 140.42 | 0.58709 | 0.011746 | 1.9195 | 2.5637 | 0.038401
340.46 | 7.0948 | 0.31679 | 0.0063514 | 140.44 | 1.3317 | 0.026641 | 140.44 | 0.58668 | 0.011738 | 1.9184 | 2.5651 | 0.038379
340.48 | 7.0935 | 0.31549 | 0.0063228 | 140.46 | 1.331 | 0.026627 | 140.46 | 0.58627 | 0.01173 | 1.9173 | 2.5657 | 0.038356
340.5 | 7.0867 | 0.30872 | 0.0062421 | 140.48 | 1.3303 | 0.026613 | 140.48 | 0.58586 | 0.011721 | 1.9161 | 2.5838 | 0.038334
340.52 | 7.0914 | 0.3134 | 0.0062212 | 140.5 | 1.3296 | 0.026599 | 140.5 | 0.58545 | 0.011713 | 1.915 | 2.5652 | 0.038312
340.54 | 7.0954 | 0.31744 | 0.0063085 | 140.52 | 1.3289 | 0.026584 | 140.52 | 0.58503 | 0.011705 | 1.9139 | 2.5487 | 0.038289
340.56 | 7.0971 | 0.31913 | 0.0063658 | 140.54 | 1.3282 | 0.02657 | 140.54 | 0.58462 | 0.011697 | 1.9128 | 2.5397 | 0.038267
340.58 | 7.0948 | 0.31679 | 0.0063592 | 140.56 | 1.3275 | 0.026556 | 140.56 | 0.58421 | 0.011688 | 1.9117 | 2.5437 | 0.038245
340.6 | 7.085 | 0.30702 | 0.0062381 | 140.58 | 1.3268 | 0.026542 | 140.58 | 0.5838 | 0.01168 | 1.9106 | 2.5713 | 0.038222
340.62 | 7.0828 | 0.30481 | 0.0061184 | 140.6 | 1.3261 | 0.026528 | 140.6 | 0.58339 | 0.011672 | 1.9094 | 2.5749 | 0.0382
340.64 | 7.082 | 0.30403 | 0.0060884 | 140.62 | 1.3254 | 0.026514 | 140.62 | 0.58299 | 0.011664 | 1.9083 | 2.5738 | 0.038178
340.66 | 7.081 | 0.30299 | 0.0060702 | 140.64 | 1.3246 | 0.0265 | 140.64 | 0.58258 | 0.011656 | 1.9072 | 2.5736 | 0.038156
340.68 | 7.0809 | 0.30286 | 0.0060585 | 140.66 | 1.3239 | 0.026486 | 140.66 | 0.58217 | 0.011647 | 1.9061 | 2.5704 | 0.038133
340.7 | 7.0797 | 0.30169 | 0.0060454 | 140.68 | 1.3232 | 0.026472 | 140.68 | 0.58176 | 0.011639 | 1.905 | 2.5706 | 0.038111
340.72 | 7.0806 | 0.3026 | 0.0060428 | 140.7 | 1.3225 | 0.026458 | 140.7 | 0.58135 | 0.011631 | 1.9039 | 2.5642 | 0.038089
340.74 | 7.0861 | 0.30807 | 0.0061066 | 140.72 | 1.3218 | 0.026444 | 140.72 | 0.58095 | 0.011623 | 1.9028 | 2.5431 | 0.038067
340.76 | 7.0905 | 0.31249 | 0.0062056 | 140.74 | 1.3211 | 0.02643 | 140.74 | 0.58054 | 0.011615 | 1.9017 | 2.5255 | 0.038045
340.78 | 7.0922 | 0.31419 | 0.0062668 | 140.76 | 1.3204 | 0.026416 | 140.76 | 0.58013 | 0.011607 | 1.9006 | 2.5166 | 0.038023
340.8 | 7.0915 | 0.31354 | 0.0062772 | 140.78 | 1.3197 | 0.026402 | 140.78 | 0.57973 | 0.011599 | 1.8995 | 2.5152 | 0.038001
340.82 | 7.0832 | 0.3052 | 0.0061874 | 140.8 | 1.3191 | 0.026388 | 140.8 | 0.57932 | 0.011591 | 1.8984 | 2.5382 | 0.037979
340.84 | 7.0855 | 0.30755 | 0.0061275 | 140.82 | 1.3184 | 0.026374 | 140.82 | 0.57892 | 0.011582 | 1.8973 | 2.5272 | 0.037956
340.86 | 7.0841 | 0.30611 | 0.0061366 | 140.84 | 1.3177 | 0.02636 | 140.84 | 0.57852 | 0.011574 | 1.8962 | 2.5283 | 0.037934
340.88 | 7.0882 | 0.31015 | 0.0061626 | 140.86 | 1.317 | 0.026346 | 140.86 | 0.57811 | 0.011566 | 1.8951 | 2.512 | 0.037912
340.9 | 7.0954 | 0.31744 | 0.0062759 | 140.88 | 1.3163 | 0.026332 | 140.88 | 0.57771 | 0.011558 | 1.894 | 2.4855 | 0.03789
340.92 | 7.0941 | 0.31614 | 0.0063358 | 140.9 | 1.3156 | 0.026318 | 140.9 | 0.5773 | 0.01155 | 1.8929 | 2.4861 | 0.037868
340.94 | 7.0949 | 0.31692 | 0.0063306 | 140.92 | 1.3149 | 0.026304 | 140.92 | 0.5769 | 0.011542 | 1.8918 | 2.4802 | 0.037847
340.96 | 7.0867 | 0.30872 | 0.0062564 | 140.94 | 1.3142 | 0.026291 | 140.94 | 0.5765 | 0.011534 | 1.8907 | 2.5026 | 0.037825
340.98 | 7.0805 | 0.30247 | 0.0061118 | 140.96 | 1.3135 | 0.026277 | 140.96 | 0.5761 | 0.011526 | 1.8896 | 2.5189 | 0.037803
341 | 7.082 | 0.30403 | 0.006065 | 140.98 | 1.3128 | 0.026263 | 140.98 | 0.5757 | 0.011518 | 1.8885 | 2.5105 | 0.037781
341.02 | 7.0816 | 0.30364 | 0.0060767 | 141 | 1.3121 | 0.026249 | 141 | 0.5753 | 0.01151 | 1.8874 | 2.5083 | 0.037759
341.04 | 7.0917 | 0.31367 | 0.006173 | 141.02 | 1.3114 | 0.026235 | 141.02 | 0.5749 | 0.011502 | 1.8863 | 2.4732 | 0.037737
341.06 | 7.0931 | 0.3151 | 0.0062876 | 141.04 | 1.3107 | 0.026221 | 141.04 | 0.5745 | 0.011494 | 1.8852 | 2.4653 | 0.037715
341.08 | 7.0913 | 0.31327 | 0.0062837 | 141.06 | 1.31 | 0.026208 | 141.06 | 0.5741 | 0.011486 | 1.8841 | 2.4676 | 0.037693
341.1 | 7.09 | 0.31197 | 0.0062525 | 141.08 | 1.3093 | 0.026194 | 141.08 | 0.5737 | 0.011478 | 1.883 | 2.4682 | 0.037672
341.12 | 7.0846 | 0.30663 | 0.0061861 | 141.1 | 1.3087 | 0.02618 | 141.1 | 0.5733 | 0.01147 | 1.8819 | 2.4816 | 0.03765
341.14 | 7.0828 | 0.30481 | 0.0061145 | 141.12 | 1.308 | 0.026166 | 141.12 | 0.5729 | 0.011462 | 1.8809 | 2.4839 | 0.037628
341.16 | 7.0809 | 0.30286 | 0.0060767 | 141.14 | 1.3073 | 0.026152 | 141.14 | 0.5725 | 0.011454 | 1.8798 | 2.4867 | 0.037606
341.18 | 7.0822 | 0.30416 | 0.0060702 | 141.16 | 1.3066 | 0.026139 | 141.16 | 0.5721 | 0.011446 | 1.8787 | 2.4791 | 0.037585
341.2 | 7.0879 | 0.30989 | 0.0061405 | 141.18 | 1.3059 | 0.026125 | 141.18 | 0.57171 | 0.011438 | 1.8776 | 2.4577 | 0.037563
341.22 | 7.0833 | 0.30533 | 0.0061522 | 141.2 | 1.3052 | 0.026111 | 141.2 | 0.57131 | 0.01143 | 1.8765 | 2.4686 | 0.037541
341.24 | 7.0853 | 0.30729 | 0.0061262 | 141.22 | 1.3045 | 0.026097 | 141.22 | 0.57091 | 0.011422 | 1.8754 | 2.4591 | 0.03752
341.26 | 7.0904 | 0.31236 | 0.0061965 | 141.24 | 1.3038 | 0.026084 | 141.24 | 0.57052 | 0.011414 | 1.8744 | 2.4398 | 0.037498
341.28 | 7.0934 | 0.31536 | 0.0062772 | 141.26 | 1.3032 | 0.02607 | 141.26 | 0.57012 | 0.011406 | 1.8733 | 2.4271 | 0.037476
341.3 | 7.0939 | 0.31588 | 0.0063124 | 141.28 | 1.3025 | 0.026056 | 141.28 | 0.56973 | 0.011398 | 1.8722 | 2.4221 | 0.037455
341.32 | 7.0958 | 0.31783 | 0.0063371 | 141.3 | 1.3018 | 0.026043 | 141.3 | 0.56933 | 0.011391 | 1.8711 | 2.4127 | 0.037433
341.34 | 7.0977 | 0.31965 | 0.0063749 | 141.32 | 1.3011 | 0.026029 | 141.32 | 0.56894 | 0.011383 | 1.87 | 2.4037 | 0.037412
341.36 | 7.1008 | 0.32278 | 0.0064243 | 141.34 | 1.3004 | 0.026015 | 141.34 | 0.56854 | 0.011375 | 1.869 | 2.3907 | 0.03739
341.38 | 7.0931 | 0.3151 | 0.0063788 | 141.36 | 1.2997 | 0.026002 | 141.36 | 0.56815 | 0.011367 | 1.8679 | 2.4112 | 0.037368
341.4 | 7.0909 | 0.31288 | 0.0062798 | 141.38 | 1.2991 | 0.025988 | 141.38 | 0.56776 | 0.011359 | 1.8668 | 2.4147 | 0.037347
341.42 | 7.0927 | 0.31471 | 0.0062759 | 141.4 | 1.2984 | 0.025974 | 141.4 | 0.56736 | 0.011351 | 1.8657 | 2.4057 | 0.037325
341.44 | 7.0935 | 0.31549 | 0.006302 | 141.42 | 1.2977 | 0.025961 | 141.42 | 0.56697 | 0.011343 | 1.8647 | 2.3999 | 0.037304
341.46 | 7.1 | 0.322 | 0.0063749 | 141.44 | 1.297 | 0.025947 | 141.44 | 0.56658 | 0.011336 | 1.8636 | 2.3765 | 0.037283
341.48 | 7.0936 | 0.31562 | 0.0063762 | 141.46 | 1.2963 | 0.025933 | 141.46 | 0.56619 | 0.011328 | 1.8625 | 2.3929 | 0.037261
341.5 | 7.0883 | 0.31028 | 0.006259 | 141.48 | 1.2957 | 0.02592 | 141.48 | 0.5658 | 0.01132 | 1.8615 | 2.4061 | 0.03724
341.52 | 7.0859 | 0.30794 | 0.0061822 | 141.5 | 1.295 | 0.025906 | 141.5 | 0.56541 | 0.011312 | 1.8604 | 2.4101 | 0.037218
341.54 | 7.082 | 0.30403 | 0.0061197 | 141.52 | 1.2943 | 0.025893 | 141.52 | 0.56502 | 0.011304 | 1.8593 | 2.4189 | 0.037197
341.56 | 7.0865 | 0.30846 | 0.0061249 | 141.54 | 1.2936 | 0.025879 | 141.54 | 0.56463 | 0.011296 | 1.8582 | 2.4018 | 0.037176
341.58 | 7.0824 | 0.30442 | 0.0061288 | 141.56 | 1.2929 | 0.025866 | 141.56 | 0.56424 | 0.011289 | 1.8572 | 2.4111 | 0.037154
341.6 | 7.0827 | 0.30468 | 0.006091 | 141.58 | 1.2923 | 0.025852 | 141.58 | 0.56385 | 0.011281 | 1.8561 | 2.4069 | 0.037133
341.62 | 7.0816 | 0.30364 | 0.0060832 | 141.6 | 1.2916 | 0.025839 | 141.6 | 0.56346 | 0.011273 | 1.855 | 2.4069 | 0.037112
341.64 | 7.0764 | 0.29843 | 0.0060207 | 141.62 | 1.2909 | 0.025825 | 141.62 | 0.56307 | 0.011265 | 1.854 | 2.4197 | 0.03709
341.66 | 7.0818 | 0.30377 | 0.006022 | 141.64 | 1.2902 | 0.025811 | 141.64 | 0.56268 | 0.011258 | 1.8529 | 2.3999 | 0.037069
341.68 | 7.0814 | 0.30338 | 0.0060715 | 141.66 | 1.2896 | 0.025798 | 141.66 | 0.5623 | 0.01125 | 1.8519 | 2.3978 | 0.037048
341.7 | 7.0836 | 0.30559 | 0.0060897 | 141.68 | 1.2889 | 0.025785 | 141.68 | 0.56191 | 0.011242 | 1.8508 | 2.3877 | 0.037027
341.72 | 7.0831 | 0.30507 | 0.0061066 | 141.7 | 1.2882 | 0.025771 | 141.7 | 0.56152 | 0.011234 | 1.8497 | 2.386 | 0.037005
341.74 | 7.0793 | 0.3013 | 0.0060637 | 141.72 | 1.2875 | 0.025758 | 141.72 | 0.56114 | 0.011227 | 1.8487 | 2.3944 | 0.036984
341.76 | 7.0809 | 0.30286 | 0.0060415 | 141.74 | 1.2869 | 0.025744 | 141.74 | 0.56075 | 0.011219 | 1.8476 | 2.3863 | 0.036963
341.78 | 7.0776 | 0.2996 | 0.0060246 | 141.76 | 1.2862 | 0.025731 | 141.76 | 0.56037 | 0.011211 | 1.8466 | 2.3931 | 0.036942
341.8 | 7.0814 | 0.30338 | 0.0060298 | 141.78 | 1.2855 | 0.025717 | 141.78 | 0.55998 | 0.011203 | 1.8455 | 2.3782 | 0.036921
341.82 | 7.0879 | 0.30989 | 0.0061327 | 141.8 | 1.2849 | 0.025704 | 141.8 | 0.5596 | 0.011196 | 1.8445 | 2.3549 | 0.0369
341.84 | 7.0846 | 0.30663 | 0.0061652 | 141.82 | 1.2842 | 0.02569 | 141.82 | 0.55921 | 0.011188 | 1.8434 | 2.3616 | 0.036878
341.86 | 7.0828 | 0.30481 | 0.0061145 | 141.84 | 1.2835 | 0.025677 | 141.84 | 0.55883 | 0.01118 | 1.8423 | 2.364 | 0.036857
341.88 | 7.0785 | 0.30051 | 0.0060533 | 141.86 | 1.2828 | 0.025664 | 141.86 | 0.55844 | 0.011173 | 1.8413 | 2.374 | 0.036836
341.9 | 7.0788 | 0.30077 | 0.0060129 | 141.88 | 1.2822 | 0.02565 | 141.88 | 0.55806 | 0.011165 | 1.8402 | 2.3699 | 0.036815
341.92 | 7.0767 | 0.29869 | 0.0059947 | 141.9 | 1.2815 | 0.025637 | 141.9 | 0.55768 | 0.011157 | 1.8392 | 2.3731 | 0.036794
341.94 | 7.0695 | 0.29153 | 0.0059022 | 141.92 | 1.2808 | 0.025624 | 141.92 | 0.5573 | 0.01115 | 1.8381 | 2.392 | 0.036773
341.96 | 7.0699 | 0.29192 | 0.0058345 | 141.94 | 1.2802 | 0.02561 | 141.94 | 0.55691 | 0.011142 | 1.8371 | 2.3875 | 0.036752
341.98 | 7.0773 | 0.29934 | 0.0059126 | 141.96 | 1.2795 | 0.025597 | 141.96 | 0.55653 | 0.011134 | 1.836 | 2.3614 | 0.036731
342 | 7.0794 | 0.30143 | 0.0060077 | 141.98 | 1.2788 | 0.025583 | 141.98 | 0.55615 | 0.011127 | 1.835 | 2.3518 | 0.03671
342.02 | 7.081 | 0.30299 | 0.0060441 | 142 | 1.2782 | 0.02557 | 142 | 0.55577 | 0.011119 | 1.8339 | 2.3438 | 0.036689
342.04 | 7.0797 | 0.30169 | 0.0060467 | 142.02 | 1.2775 | 0.025557 | 142.02 | 0.55539 | 0.011112 | 1.8329 | 2.3446 | 0.036668
342.06 | 7.0789 | 0.3009 | 0.0060259 | 142.04 | 1.2768 | 0.025544 | 142.04 | 0.55501 | 0.011104 | 1.8319 | 2.3438 | 0.036648
342.08 | 7.0794 | 0.30143 | 0.0060233 | 142.06 | 1.2762 | 0.02553 | 142.06 | 0.55463 | 0.011096 | 1.8308 | 2.339 | 0.036627
342.1 | 7.0786 | 0.30064 | 0.0060207 | 142.08 | 1.2755 | 0.025517 | 142.08 | 0.55425 | 0.011089 | 1.8298 | 2.3382 | 0.036606
342.12 | 7.0857 | 0.30768 | 0.0060832 | 142.1 | 1.2749 | 0.025504 | 142.1 | 0.55387 | 0.011081 | 1.8287 | 2.3136 | 0.036585
342.14 | 7.0885 | 0.31054 | 0.0061822 | 142.12 | 1.2742 | 0.02549 | 142.12 | 0.55349 | 0.011074 | 1.8277 | 2.3017 | 0.036564
342.16 | 7.0811 | 0.30312 | 0.0061366 | 142.14 | 1.2735 | 0.025477 | 142.14 | 0.55312 | 0.011066 | 1.8266 | 2.3211 | 0.036543
342.18 | 7.0776 | 0.2996 | 0.0060272 | 142.16 | 1.2729 | 0.025464 | 142.16 | 0.55274 | 0.011059 | 1.8256 | 2.3287 | 0.036523
342.2 | 7.0699 | 0.29192 | 0.0059152 | 142.18 | 1.2722 | 0.025451 | 142.18 | 0.55236 | 0.011051 | 1.8246 | 2.349 | 0.036502
342.22 | 7.0757 | 0.29765 | 0.0058957 | 142.2 | 1.2715 | 0.025438 | 142.2 | 0.55198 | 0.011043 | 1.8235 | 2.3283 | 0.036481
342.24 | 7.0799 | 0.30195 | 0.005996 | 142.22 | 1.2709 | 0.025424 | 142.22 | 0.55161 | 0.011036 | 1.8225 | 2.3121 | 0.03646
342.26 | 7.0831 | 0.30507 | 0.0060702 | 142.24 | 1.2702 | 0.025411 | 142.24 | 0.55123 | 0.011028 | 1.8215 | 2.2994 | 0.03644
342.28 | 7.0876 | 0.30963 | 0.006147 | 142.26 | 1.2696 | 0.025398 | 142.26 | 0.55086 | 0.011021 | 1.8204 | 2.2825 | 0.036419
342.3 | 7.0799 | 0.30195 | 0.0061158 | 142.28 | 1.2689 | 0.025385 | 142.28 | 0.55048 | 0.011013 | 1.8194 | 2.3026 | 0.036398
342.32 | 7.0747 | 0.29674 | 0.0059868 | 142.3 | 1.2683 | 0.025372 | 142.3 | 0.55011 | 0.011006 | 1.8184 | 2.3153 | 0.036378
342.34 | 7.0651 | 0.2871 | 0.0058384 | 142.32 | 1.2676 | 0.025358 | 142.32 | 0.54973 | 0.010998 | 1.8173 | 2.3416 | 0.036357
342.36 | 7.0664 | 0.2884 | 0.0057551 | 142.34 | 1.2669 | 0.025345 | 142.34 | 0.54936 | 0.010991 | 1.8163 | 2.3345 | 0.036336
342.38 | 7.0725 | 0.29452 | 0.0058293 | 142.36 | 1.2663 | 0.025332 | 142.36 | 0.54898 | 0.010983 | 1.8153 | 2.3127 | 0.036316
342.4 | 7.0699 | 0.29192 | 0.0058645 | 142.38 | 1.2656 | 0.025319 | 142.38 | 0.54861 | 0.010976 | 1.8142 | 2.3174 | 0.036295
342.42 | 7.0733 | 0.29531 | 0.0058723 | 142.4 | 1.265 | 0.025306 | 142.4 | 0.54824 | 0.010968 | 1.8132 | 2.304 | 0.036274
342.44 | 7.0789 | 0.3009 | 0.0059621 | 142.42 | 1.2643 | 0.025293 | 142.42 | 0.54786 | 0.010961 | 1.8122 | 2.284 | 0.036254
342.46 | 7.0814 | 0.30338 | 0.0060428 | 142.44 | 1.2637 | 0.02528 | 142.44 | 0.54749 | 0.010954 | 1.8112 | 2.2734 | 0.036233
342.48 | 7.0796 | 0.30156 | 0.0060493 | 142.46 | 1.263 | 0.025267 | 142.46 | 0.54712 | 0.010946 | 1.8101 | 2.2758 | 0.036213
342.5 | 7.0719 | 0.29387 | 0.0059543 | 142.48 | 1.2624 | 0.025254 | 142.48 | 0.54675 | 0.010939 | 1.8091 | 2.2959 | 0.036192
342.52 | 7.0741 | 0.29609 | 0.0058996 | 142.5 | 1.2617 | 0.025241 | 142.5 | 0.54638 | 0.010931 | 1.8081 | 2.2861 | 0.036172
342.54 | 7.0811 | 0.30312 | 0.0059921 | 142.52 | 1.261 | 0.025228 | 142.52 | 0.54601 | 0.010924 | 1.8071 | 2.2618 | 0.036151
342.56 | 7.081 | 0.30299 | 0.0060611 | 142.54 | 1.2604 | 0.025214 | 142.54 | 0.54564 | 0.010916 | 1.806 | 2.2591 | 0.036131
342.58 | 7.0842 | 0.30624 | 0.0060923 | 142.56 | 1.2597 | 0.025201 | 142.56 | 0.54527 | 0.010909 | 1.805 | 2.2463 | 0.03611
342.6 | 7.0805 | 0.30247 | 0.0060871 | 142.58 | 1.2591 | 0.025188 | 142.58 | 0.5449 | 0.010902 | 1.804 | 2.2546 | 0.03609
342.62 | 7.0827 | 0.30468 | 0.0060715 | 142.6 | 1.2584 | 0.025175 | 142.6 | 0.54453 | 0.010894 | 1.803 | 2.2449 | 0.03607
342.64 | 7.0829 | 0.30494 | 0.0060962 | 142.62 | 1.2578 | 0.025162 | 142.62 | 0.54416 | 0.010887 | 1.802 | 2.241 | 0.036049
342.66 | 7.0793 | 0.3013 | 0.0060624 | 142.64 | 1.2571 | 0.025149 | 142.64 | 0.54379 | 0.010879 | 1.8009 | 2.2489 | 0.036029
342.68 | 7.0806 | 0.3026 | 0.0060389 | 142.66 | 1.2565 | 0.025136 | 142.66 | 0.54342 | 0.010872 | 1.7999 | 2.242 | 0.036009
342.7 | 7.0703 | 0.29231 | 0.0059491 | 142.68 | 1.2558 | 0.025123 | 142.68 | 0.54305 | 0.010865 | 1.7989 | 2.2698 | 0.035988
342.72 | 7.066 | 0.28801 | 0.0058033 | 142.7 | 1.2552 | 0.025111 | 142.7 | 0.54269 | 0.010857 | 1.7979 | 2.2797 | 0.035968
342.74 | 7.0639 | 0.28593 | 0.0057395 | 142.72 | 1.2546 | 0.025098 | 142.72 | 0.54232 | 0.01085 | 1.7969 | 2.2829 | 0.035948
342.76 | 7.072 | 0.294 | 0.0057993 | 142.74 | 1.2539 | 0.025085 | 142.74 | 0.54195 | 0.010843 | 1.7959 | 2.2556 | 0.035927
342.78 | 7.081 | 0.30299 | 0.0059699 | 142.76 | 1.2533 | 0.025072 | 142.76 | 0.54159 | 0.010835 | 1.7948 | 2.2256 | 0.035907
342.8 | 7.0793 | 0.3013 | 0.0060428 | 142.78 | 1.2526 | 0.025059 | 142.78 | 0.54122 | 0.010828 | 1.7938 | 2.2277 | 0.035887
342.82 | 7.0816 | 0.30364 | 0.0060493 | 142.8 | 1.252 | 0.025046 | 142.8 | 0.54085 | 0.010821 | 1.7928 | 2.2177 | 0.035867
342.84 | 7.0792 | 0.30117 | 0.006048 | 142.82 | 1.2513 | 0.025033 | 142.82 | 0.54049 | 0.010813 | 1.7918 | 2.222 | 0.035846
342.86 | 7.0816 | 0.30364 | 0.006048 | 142.84 | 1.2507 | 0.02502 | 142.84 | 0.54012 | 0.010806 | 1.7908 | 2.2117 | 0.035826
342.88 | 7.0806 | 0.3026 | 0.0060624 | 142.86 | 1.25 | 0.025007 | 142.86 | 0.53976 | 0.010799 | 1.7898 | 2.2118 | 0.035806
342.9 | 7.0785 | 0.30051 | 0.0060311 | 142.88 | 1.2494 | 0.024994 | 142.88 | 0.5394 | 0.010792 | 1.7888 | 2.215 | 0.035786
342.92 | 7.0812 | 0.30325 | 0.0060376 | 142.9 | 1.2488 | 0.024981 | 142.9 | 0.53903 | 0.010784 | 1.7878 | 2.2038 | 0.035766
342.94 | 7.075 | 0.297 | 0.0060025 | 142.92 | 1.2481 | 0.024969 | 142.92 | 0.53867 | 0.010777 | 1.7868 | 2.2194 | 0.035746
342.96 | 7.0727 | 0.29465 | 0.0059165 | 142.94 | 1.2475 | 0.024956 | 142.94 | 0.53831 | 0.01077 | 1.7858 | 2.2234 | 0.035726
342.98 | 7.0697 | 0.29166 | 0.0058631 | 142.96 | 1.2468 | 0.024943 | 142.96 | 0.53794 | 0.010762 | 1.7848 | 2.2294 | 0.035705
343 | 7.0711 | 0.29309 | 0.0058475 | 142.98 | 1.2462 | 0.02493 | 142.98 | 0.53758 | 0.010755 | 1.7838 | 2.2221 | 0.035685
343.02 | 7.0767 | 0.29869 | 0.0059178 | 143 | 1.2455 | 0.024917 | 143 | 0.53722 | 0.010748 | 1.7828 | 2.2025 | 0.035665
343.04 | 7.0717 | 0.29374 | 0.0059243 | 143.02 | 1.2449 | 0.024904 | 143.02 | 0.53686 | 0.010741 | 1.7818 | 2.2142 | 0.035645
343.06 | 7.0773 | 0.29934 | 0.0059309 | 143.04 | 1.2443 | 0.024892 | 143.04 | 0.5365 | 0.010734 | 1.7808 | 2.1946 | 0.035625
343.08 | 7.0757 | 0.29765 | 0.0059699 | 143.06 | 1.2436 | 0.024879 | 143.06 | 0.53614 | 0.010726 | 1.7798 | 2.1967 | 0.035605
343.1 | 7.0776 | 0.2996 | 0.0059725 | 143.08 | 1.243 | 0.024866 | 143.08 | 0.53578 | 0.010719 | 1.7788 | 2.1879 | 0.035585
343.12 | 7.0793 | 0.3013 | 0.006009 | 143.1 | 1.2423 | 0.024853 | 143.1 | 0.53542 | 0.010712 | 1.7778 | 2.18 | 0.035565
343.14 | 7.074 | 0.29596 | 0.0059725 | 143.12 | 1.2417 | 0.024841 | 143.12 | 0.53506 | 0.010705 | 1.7768 | 2.1928 | 0.035545
343.16 | 7.0766 | 0.29856 | 0.0059452 | 143.14 | 1.2411 | 0.024828 | 143.14 | 0.5347 | 0.010698 | 1.7758 | 2.1822 | 0.035525
343.18 | 7.0715 | 0.29348 | 0.0059204 | 143.16 | 1.2404 | 0.024815 | 143.16 | 0.53434 | 0.01069 | 1.7748 | 2.1942 | 0.035505
343.2 | 7.0732 | 0.29518 | 0.0058866 | 143.18 | 1.2398 | 0.024802 | 143.18 | 0.53398 | 0.010683 | 1.7738 | 2.1863 | 0.035486
343.22 | 7.0768 | 0.29882 | 0.00594 | 143.2 | 1.2392 | 0.02479 | 143.2 | 0.53362 | 0.010676 | 1.7728 | 2.1726 | 0.035466
343.24 | 7.0742 | 0.29622 | 0.0059504 | 143.22 | 1.2385 | 0.024777 | 143.22 | 0.53326 | 0.010669 | 1.7718 | 2.1773 | 0.035446
343.26 | 7.0771 | 0.29908 | 0.005953 | 143.24 | 1.2379 | 0.024764 | 143.24 | 0.5329 | 0.010662 | 1.7708 | 2.166 | 0.035426
343.28 | 7.0711 | 0.29309 | 0.0059217 | 143.26 | 1.2373 | 0.024752 | 143.26 | 0.53255 | 0.010655 | 1.7698 | 2.1807 | 0.035406
343.3 | 7.0741 | 0.29609 | 0.0058918 | 143.28 | 1.2366 | 0.024739 | 143.28 | 0.53219 | 0.010647 | 1.7688 | 2.1689 | 0.035386
343.32 | 7.0781 | 0.30012 | 0.0059621 | 143.3 | 1.236 | 0.024726 | 143.3 | 0.53183 | 0.01064 | 1.7678 | 2.1542 | 0.035367
343.34 | 7.0763 | 0.2983 | 0.0059842 | 143.32 | 1.2354 | 0.024714 | 143.32 | 0.53148 | 0.010633 | 1.7668 | 2.1566 | 0.035347
343.36 | 7.0783 | 0.30025 | 0.0059855 | 143.34 | 1.2347 | 0.024701 | 143.34 | 0.53112 | 0.010626 | 1.7659 | 2.148 | 0.035327
343.38 | 7.0749 | 0.29687 | 0.0059712 | 143.36 | 1.2341 | 0.024688 | 143.36 | 0.53077 | 0.010619 | 1.7649 | 2.155 | 0.035307
343.4 | 7.0781 | 0.30012 | 0.0059699 | 143.38 | 1.2335 | 0.024676 | 143.38 | 0.53041 | 0.010612 | 1.7639 | 2.1426 | 0.035287
343.42 | 7.0767 | 0.29869 | 0.0059881 | 143.4 | 1.2328 | 0.024663 | 143.4 | 0.53006 | 0.010605 | 1.7629 | 2.1439 | 0.035268
343.44 | 7.0707 | 0.2927 | 0.0059139 | 143.42 | 1.2322 | 0.02465 | 143.42 | 0.5297 | 0.010598 | 1.7619 | 2.1586 | 0.035248
343.46 | 7.0708 | 0.29283 | 0.0058553 | 143.44 | 1.2316 | 0.024638 | 143.44 | 0.52935 | 0.010591 | 1.7609 | 2.1553 | 0.035228
343.48 | 7.0674 | 0.28945 | 0.0058228 | 143.46 | 1.231 | 0.024625 | 143.46 | 0.529 | 0.010583 | 1.7599 | 2.1624 | 0.035209
343.5 | 7.073 | 0.29505 | 0.0058449 | 143.48 | 1.2303 | 0.024613 | 143.48 | 0.52864 | 0.010576 | 1.759 | 2.1431 | 0.035189
343.52 | 7.0811 | 0.30312 | 0.0059816 | 143.5 | 1.2297 | 0.0246 | 143.5 | 0.52829 | 0.010569 | 1.758 | 2.1166 | 0.035169
343.54 | 7.0849 | 0.30689 | 0.0061001 | 143.52 | 1.2291 | 0.024588 | 143.52 | 0.52794 | 0.010562 | 1.757 | 2.1028 | 0.03515
343.56 | 7.0818 | 0.30377 | 0.0061066 | 143.54 | 1.2284 | 0.024575 | 143.54 | 0.52758 | 0.010555 | 1.756 | 2.109 | 0.03513
343.58 | 7.0732 | 0.29518 | 0.0059895 | 143.56 | 1.2278 | 0.024562 | 143.56 | 0.52723 | 0.010548 | 1.755 | 2.1312 | 0.035111
343.6 | 7.0658 | 0.28775 | 0.0058293 | 143.58 | 1.2272 | 0.02455 | 143.58 | 0.52688 | 0.010541 | 1.7541 | 2.1501 | 0.035091
343.62 | 7.0635 | 0.28554 | 0.0057329 | 143.6 | 1.2266 | 0.024537 | 143.6 | 0.52653 | 0.010534 | 1.7531 | 2.1537 | 0.035072
343.64 | 7.0635 | 0.28554 | 0.0057108 | 143.62 | 1.2259 | 0.024525 | 143.62 | 0.52618 | 0.010527 | 1.7521 | 2.1508 | 0.035052
343.66 | 7.063 | 0.28502 | 0.0057056 | 143.64 | 1.2253 | 0.024512 | 143.64 | 0.52583 | 0.01052 | 1.7511 | 2.1495 | 0.035033
343.68 | 7.0648 | 0.28684 | 0.0057186 | 143.66 | 1.2247 | 0.0245 | 143.66 | 0.52548 | 0.010513 | 1.7502 | 2.1413 | 0.035013
343.7 | 7.0589 | 0.28085 | 0.005677 | 143.68 | 1.2241 | 0.024487 | 143.68 | 0.52513 | 0.010506 | 1.7492 | 2.156 | 0.034994
343.72 | 7.0583 | 0.28033 | 0.0056118 | 143.7 | 1.2234 | 0.024475 | 143.7 | 0.52478 | 0.010499 | 1.7482 | 2.1547 | 0.034974
343.74 | 7.0566 | 0.27864 | 0.0055897 | 143.72 | 1.2228 | 0.024463 | 143.72 | 0.52443 | 0.010492 | 1.7472 | 2.1568 | 0.034955
343.76 | 7.0507 | 0.27265 | 0.0055129 | 143.74 | 1.2222 | 0.02445 | 143.74 | 0.52408 | 0.010485 | 1.7463 | 2.1716 | 0.034935
343.78 | 7.054 | 0.27604 | 0.0054868 | 143.76 | 1.2216 | 0.024438 | 143.76 | 0.52373 | 0.010478 | 1.7453 | 2.1587 | 0.034916
343.8 | 7.0536 | 0.27564 | 0.0055168 | 143.78 | 1.2209 | 0.024425 | 143.78 | 0.52338 | 0.010471 | 1.7443 | 2.157 | 0.034896
343.82 | 7.0605 | 0.28255 | 0.0055819 | 143.8 | 1.2203 | 0.024413 | 143.8 | 0.52304 | 0.010464 | 1.7434 | 2.134 | 0.034877
343.84 | 7.0628 | 0.28476 | 0.005673 | 143.82 | 1.2197 | 0.0244 | 143.82 | 0.52269 | 0.010457 | 1.7424 | 2.1247 | 0.034858
343.86 | 7.0604 | 0.28242 | 0.0056717 | 143.84 | 1.2191 | 0.024388 | 143.84 | 0.52234 | 0.01045 | 1.7414 | 2.1287 | 0.034838
343.88 | 7.0639 | 0.28593 | 0.0056835 | 143.86 | 1.2185 | 0.024376 | 143.86 | 0.522 | 0.010443 | 1.7405 | 2.1157 | 0.034819
343.9 | 7.0633 | 0.28528 | 0.0057121 | 143.88 | 1.2178 | 0.024363 | 143.88 | 0.52165 | 0.010436 | 1.7395 | 2.1147 | 0.0348
343.92 | 7.0646 | 0.28658 | 0.0057186 | 143.9 | 1.2172 | 0.024351 | 143.9 | 0.5213 | 0.01043 | 1.7385 | 2.1082 | 0.03478
343.94 | 7.0609 | 0.28294 | 0.0056952 | 143.92 | 1.2166 | 0.024338 | 143.92 | 0.52096 | 0.010423 | 1.7376 | 2.116 | 0.034761
343.96 | 7.0549 | 0.27695 | 0.0055988 | 143.94 | 1.216 | 0.024326 | 143.94 | 0.52061 | 0.010416 | 1.7366 | 2.1306 | 0.034742
343.98 | 7.0577 | 0.27968 | 0.0055663 | 143.96 | 1.2154 | 0.024314 | 143.96 | 0.52027 | 0.010409 | 1.7356 | 2.1198 | 0.034722
344 | 7.0576 | 0.27955 | 0.0055923 | 143.98 | 1.2148 | 0.024301 | 143.98 | 0.51992 | 0.010402 | 1.7347 | 2.1174 | 0.034703
344.02 | 7.0585 | 0.28046 | 0.0056001 | 144 | 1.2141 | 0.024289 | 144 | 0.51958 | 0.010395 | 1.7337 | 2.112 | 0.034684
344.04 | 7.056 | 0.27799 | 0.0055845 | 144.02 | 1.2135 | 0.024277 | 144.02 | 0.51924 | 0.010388 | 1.7328 | 2.1164 | 0.034665
344.06 | 7.0505 | 0.27252 | 0.0055051 | 144.04 | 1.2129 | 0.024264 | 144.04 | 0.51889 | 0.010381 | 1.7318 | 2.1295 | 0.034646
344.08 | 7.0546 | 0.27656 | 0.0054908 | 144.06 | 1.2123 | 0.024252 | 144.06 | 0.51855 | 0.010374 | 1.7308 | 2.115 | 0.034626
344.1 | 7.0526 | 0.2746 | 0.0055116 | 144.08 | 1.2117 | 0.02424 | 144.08 | 0.51821 | 0.010368 | 1.7299 | 2.1179 | 0.034607
344.12 | 7.0544 | 0.27643 | 0.0055103 | 144.1 | 1.2111 | 0.024227 | 144.1 | 0.51786 | 0.010361 | 1.7289 | 2.1098 | 0.034588
344.14 | 7.0561 | 0.27812 | 0.0055454 | 144.12 | 1.2105 | 0.024215 | 144.12 | 0.51752 | 0.010354 | 1.728 | 2.1021 | 0.034569
344.16 | 7.0538 | 0.27577 | 0.0055389 | 144.14 | 1.2098 | 0.024203 | 144.14 | 0.51718 | 0.010347 | 1.727 | 2.1061 | 0.03455
344.18 | 7.0604 | 0.28242 | 0.0055819 | 144.16 | 1.2092 | 0.024191 | 144.16 | 0.51684 | 0.01034 | 1.7261 | 2.0841 | 0.034531
344.2 | 7.0621 | 0.28411 | 0.0056652 | 144.18 | 1.2086 | 0.024178 | 144.18 | 0.5165 | 0.010333 | 1.7251 | 2.0765 | 0.034512
344.22 | 7.0694 | 0.2914 | 0.0057551 | 144.2 | 1.208 | 0.024166 | 144.2 | 0.51616 | 0.010327 | 1.7242 | 2.0528 | 0.034493
344.24 | 7.0671 | 0.28906 | 0.0058046 | 144.22 | 1.2074 | 0.024154 | 144.22 | 0.51581 | 0.01032 | 1.7232 | 2.0568 | 0.034474
344.26 | 7.0578 | 0.27981 | 0.0056887 | 144.24 | 1.2068 | 0.024142 | 144.24 | 0.51547 | 0.010313 | 1.7223 | 2.0806 | 0.034455
344.28 | 7.0582 | 0.2802 | 0.0056001 | 144.26 | 1.2062 | 0.02413 | 144.26 | 0.51513 | 0.010306 | 1.7213 | 2.0768 | 0.034436
344.3 | 7.0598 | 0.28176 | 0.0056197 | 144.28 | 1.2056 | 0.024117 | 144.28 | 0.51479 | 0.010299 | 1.7204 | 2.0695 | 0.034417
344.32 | 7.0656 | 0.28762 | 0.0056939 | 144.3 | 1.205 | 0.024105 | 144.3 | 0.51446 | 0.010293 | 1.7194 | 2.05 | 0.034398
344.34 | 7.0658 | 0.28775 | 0.0057538 | 144.32 | 1.2043 | 0.024093 | 144.32 | 0.51412 | 0.010286 | 1.7185 | 2.0469 | 0.034379
344.36 | 7.0603 | 0.28229 | 0.0057004 | 144.34 | 1.2037 | 0.024081 | 144.34 | 0.51378 | 0.010279 | 1.7175 | 2.0599 | 0.03436
344.38 | 7.0605 | 0.28255 | 0.0056483 | 144.36 | 1.2031 | 0.024069 | 144.36 | 0.51344 | 0.010272 | 1.7166 | 2.0564 | 0.034341
344.4 | 7.0589 | 0.28085 | 0.005634 | 144.38 | 1.2025 | 0.024056 | 144.38 | 0.5131 | 0.010265 | 1.7156 | 2.0586 | 0.034322
344.42 | 7.0664 | 0.2884 | 0.0056926 | 144.4 | 1.2019 | 0.024044 | 144.4 | 0.51276 | 0.010259 | 1.7147 | 2.0343 | 0.034303
344.44 | 7.0639 | 0.28593 | 0.0057434 | 144.42 | 1.2013 | 0.024032 | 144.42 | 0.51243 | 0.010252 | 1.7137 | 2.0386 | 0.034284
344.46 | 7.0572 | 0.27916 | 0.0056509 | 144.44 | 1.2007 | 0.02402 | 144.44 | 0.51209 | 0.010245 | 1.7128 | 2.0553 | 0.034265
344.48 | 7.0538 | 0.27577 | 0.0055493 | 144.46 | 1.2001 | 0.024008 | 144.46 | 0.51175 | 0.010238 | 1.7118 | 2.0623 | 0.034246
344.5 | 7.0504 | 0.27239 | 0.0054816 | 144.48 | 1.1995 | 0.023996 | 144.48 | 0.51142 | 0.010232 | 1.7109 | 2.0693 | 0.034228
344.52 | 7.0534 | 0.27538 | 0.0054777 | 144.5 | 1.1989 | 0.023984 | 144.5 | 0.51108 | 0.010225 | 1.71 | 2.058 | 0.034209
344.54 | 7.0538 | 0.27577 | 0.0055116 | 144.52 | 1.1983 | 0.023972 | 144.52 | 0.51075 | 0.010218 | 1.709 | 2.0542 | 0.03419
344.56 | 7.0552 | 0.27721 | 0.0055298 | 144.54 | 1.1977 | 0.02396 | 144.54 | 0.51041 | 0.010212 | 1.7081 | 2.0474 | 0.034171
344.58 | 7.0559 | 0.27786 | 0.0055506 | 144.56 | 1.1971 | 0.023947 | 144.56 | 0.51008 | 0.010205 | 1.7071 | 2.0429 | 0.034152
344.6 | 7.0579 | 0.27994 | 0.005578 | 144.58 | 1.1965 | 0.023935 | 144.58 | 0.50974 | 0.010198 | 1.7062 | 2.0342 | 0.034134
344.62 | 7.0591 | 0.28111 | 0.0056105 | 144.6 | 1.1959 | 0.023923 | 144.6 | 0.50941 | 0.010191 | 1.7053 | 2.0282 | 0.034115
344.64 | 7.0617 | 0.28372 | 0.0056483 | 144.62 | 1.1953 | 0.023911 | 144.62 | 0.50907 | 0.010185 | 1.7043 | 2.0182 | 0.034096
344.66 | 7.0637 | 0.28567 | 0.0056939 | 144.64 | 1.1947 | 0.023899 | 144.64 | 0.50874 | 0.010178 | 1.7034 | 2.01 | 0.034077
344.68 | 7.0633 | 0.28528 | 0.0057095 | 144.66 | 1.1941 | 0.023887 | 144.66 | 0.50841 | 0.010171 | 1.7025 | 2.0084 | 0.034059
344.7 | 7.0604 | 0.28242 | 0.005677 | 144.68 | 1.1935 | 0.023875 | 144.68 | 0.50807 | 0.010165 | 1.7015 | 2.0139 | 0.03404
344.72 | 7.048 | 0.27005 | 0.0055246 | 144.7 | 1.1929 | 0.023863 | 144.7 | 0.50774 | 0.010158 | 1.7006 | 2.0465 | 0.034021
344.74 | 7.0475 | 0.26952 | 0.0053957 | 144.72 | 1.1923 | 0.023851 | 144.72 | 0.50741 | 0.010152 | 1.6997 | 2.0453 | 0.034003
344.76 | 7.047 | 0.269 | 0.0053853 | 144.74 | 1.1917 | 0.023839 | 144.74 | 0.50708 | 0.010145 | 1.6987 | 2.0441 | 0.033984
344.78 | 7.0482 | 0.27018 | 0.0053918 | 144.76 | 1.1911 | 0.023827 | 144.76 | 0.50675 | 0.010138 | 1.6978 | 2.0381 | 0.033965
344.8 | 7.0499 | 0.27187 | 0.0054204 | 144.78 | 1.1905 | 0.023815 | 144.78 | 0.50641 | 0.010132 | 1.6969 | 2.0307 | 0.033947
344.82 | 7.048 | 0.27005 | 0.0054191 | 144.8 | 1.1899 | 0.023803 | 144.8 | 0.50608 | 0.010125 | 1.6959 | 2.0332 | 0.033928
344.84 | 7.0548 | 0.27682 | 0.0054686 | 144.82 | 1.1893 | 0.023791 | 144.82 | 0.50575 | 0.010118 | 1.695 | 2.0113 | 0.03391
344.86 | 7.0577 | 0.27968 | 0.005565 | 144.84 | 1.1887 | 0.023779 | 144.84 | 0.50542 | 0.010112 | 1.6941 | 2.0006 | 0.033891
344.88 | 7.0599 | 0.28189 | 0.0056158 | 144.86 | 1.1881 | 0.023767 | 144.86 | 0.50509 | 0.010105 | 1.6932 | 1.9917 | 0.033873
344.9 | 7.0581 | 0.28007 | 0.0056197 | 144.88 | 1.1875 | 0.023756 | 144.88 | 0.50476 | 0.010099 | 1.6922 | 1.9942 | 0.033854
344.92 | 7.053 | 0.27499 | 0.0055506 | 144.9 | 1.1869 | 0.023744 | 144.9 | 0.50443 | 0.010092 | 1.6913 | 2.006 | 0.033836
344.94 | 7.0553 | 0.27734 | 0.0055233 | 144.92 | 1.1863 | 0.023732 | 144.92 | 0.5041 | 0.010085 | 1.6904 | 1.9967 | 0.033817
344.96 | 7.0556 | 0.2776 | 0.0055493 | 144.94 | 1.1857 | 0.02372 | 144.94 | 0.50378 | 0.010079 | 1.6895 | 1.9934 | 0.033799
344.98 | 7.0559 | 0.27786 | 0.0055546 | 144.96 | 1.1851 | 0.023708 | 144.96 | 0.50345 | 0.010072 | 1.6885 | 1.99 | 0.03378
345 | 7.0535 | 0.27551 | 0.0055337 | 144.98 | 1.1845 | 0.023696 | 144.98 | 0.50312 | 0.010066 | 1.6876 | 1.9941 | 0.033762
345.02 | 7.048 | 0.27005 | 0.0054556 | 145 | 1.1839 | 0.023684 | 145 | 0.50279 | 0.010059 | 1.6867 | 2.0069 | 0.033743
345.04 | 7.0507 | 0.27265 | 0.005427 | 145.02 | 1.1833 | 0.023672 | 145.02 | 0.50246 | 0.010053 | 1.6858 | 1.9969 | 0.033725
345.06 | 7.0512 | 0.27317 | 0.0054582 | 145.04 | 1.1827 | 0.02366 | 145.04 | 0.50214 | 0.010046 | 1.6849 | 1.9929 | 0.033706
345.08 | 7.05 | 0.272 | 0.0054517 | 145.06 | 1.1821 | 0.023649 | 145.06 | 0.50181 | 0.010039 | 1.6839 | 1.9936 | 0.033688
345.1 | 7.0456 | 0.26757 | 0.0053957 | 145.08 | 1.1815 | 0.023637 | 145.08 | 0.50148 | 0.010033 | 1.683 | 2.0035 | 0.03367
345.12 | 7.041 | 0.26301 | 0.0053059 | 145.1 | 1.1809 | 0.023625 | 145.1 | 0.50116 | 0.010026 | 1.6821 | 2.0138 | 0.033651
345.14 | 7.0457 | 0.2677 | 0.0053072 | 145.12 | 1.1804 | 0.023613 | 145.12 | 0.50083 | 0.01002 | 1.6812 | 1.9979 | 0.033633
345.16 | 7.0479 | 0.26992 | 0.0053762 | 145.14 | 1.1798 | 0.023601 | 145.14 | 0.50051 | 0.010013 | 1.6803 | 1.9891 | 0.033615
345.18 | 7.054 | 0.27604 | 0.0054595 | 145.16 | 1.1792 | 0.023589 | 145.16 | 0.50018 | 0.010007 | 1.6794 | 1.9693 | 0.033596
345.2 | 7.0551 | 0.27708 | 0.0055311 | 145.18 | 1.1786 | 0.023578 | 145.18 | 0.49986 | 0.01 | 1.6784 | 1.9638 | 0.033578
345.22 | 7.0466 | 0.26861 | 0.0054569 | 145.2 | 1.178 | 0.023566 | 145.2 | 0.49953 | 0.0099939 | 1.6775 | 1.985 | 0.03356
345.24 | 7.0428 | 0.26484 | 0.0053345 | 145.22 | 1.1774 | 0.023554 | 145.22 | 0.49921 | 0.0099874 | 1.6766 | 1.9931 | 0.033541
345.26 | 7.0428 | 0.26484 | 0.0052967 | 145.24 | 1.1768 | 0.023542 | 145.24 | 0.49888 | 0.0099809 | 1.6757 | 1.9905 | 0.033523
345.28 | 7.047 | 0.269 | 0.0053384 | 145.26 | 1.1762 | 0.023531 | 145.26 | 0.49856 | 0.0099744 | 1.6748 | 1.9762 | 0.033505
345.3 | 7.0462 | 0.26822 | 0.0053723 | 145.28 | 1.1756 | 0.023519 | 145.28 | 0.49824 | 0.0099679 | 1.6739 | 1.9759 | 0.033487
345.32 | 7.0406 | 0.26262 | 0.0053085 | 145.3 | 1.1751 | 0.023507 | 145.3 | 0.49791 | 0.0099615 | 1.673 | 1.9891 | 0.033469
345.34 | 7.0398 | 0.26184 | 0.0052447 | 145.32 | 1.1745 | 0.023495 | 145.32 | 0.49759 | 0.009955 | 1.6721 | 1.9887 | 0.03345
345.36 | 7.0396 | 0.26158 | 0.0052342 | 145.34 | 1.1739 | 0.023484 | 145.34 | 0.49727 | 0.0099486 | 1.6712 | 1.9869 | 0.033432
345.38 | 7.0414 | 0.2634 | 0.0052499 | 145.36 | 1.1733 | 0.023472 | 145.36 | 0.49695 | 0.0099421 | 1.6702 | 1.9792 | 0.033414
345.4 | 7.0424 | 0.26445 | 0.0052785 | 145.38 | 1.1727 | 0.02346 | 145.38 | 0.49662 | 0.0099357 | 1.6693 | 1.9737 | 0.033396
345.42 | 7.0374 | 0.25937 | 0.0052381 | 145.4 | 1.1721 | 0.023449 | 145.4 | 0.4963 | 0.0099293 | 1.6684 | 1.9855 | 0.033378
345.44 | 7.0411 | 0.26314 | 0.0052251 | 145.42 | 1.1715 | 0.023437 | 145.42 | 0.49598 | 0.0099228 | 1.6675 | 1.9723 | 0.03336
345.46 | 7.0387 | 0.26067 | 0.0052381 | 145.44 | 1.171 | 0.023425 | 145.44 | 0.49566 | 0.0099164 | 1.6666 | 1.9767 | 0.033342
345.48 | 7.0421 | 0.26406 | 0.0052473 | 145.46 | 1.1704 | 0.023413 | 145.46 | 0.49534 | 0.00991 | 1.6657 | 1.9647 | 0.033323
345.5 | 7.0339 | 0.25585 | 0.0051991 | 145.48 | 1.1698 | 0.023402 | 145.48 | 0.49502 | 0.0099036 | 1.6648 | 1.9852 | 0.033305
345.52 | 7.0318 | 0.25377 | 0.0050962 | 145.5 | 1.1692 | 0.02339 | 145.5 | 0.4947 | 0.0098972 | 1.6639 | 1.9885 | 0.033287
345.54 | 7.0318 | 0.25377 | 0.0050754 | 145.52 | 1.1686 | 0.023378 | 145.52 | 0.49438 | 0.0098908 | 1.663 | 1.986 | 0.033269
345.56 | 7.0341 | 0.25611 | 0.0050988 | 145.54 | 1.1681 | 0.023367 | 145.54 | 0.49406 | 0.0098844 | 1.6621 | 1.9768 | 0.033251
345.58 | 7.0427 | 0.26471 | 0.0052082 | 145.56 | 1.1675 | 0.023355 | 145.56 | 0.49374 | 0.009878 | 1.6612 | 1.9502 | 0.033233
345.6 | 7.0396 | 0.26158 | 0.0052629 | 145.58 | 1.1669 | 0.023344 | 145.58 | 0.49342 | 0.0098717 | 1.6603 | 1.9564 | 0.033215
345.62 | 7.0441 | 0.26614 | 0.0052772 | 145.6 | 1.1663 | 0.023332 | 145.6 | 0.4931 | 0.0098653 | 1.6594 | 1.9412 | 0.033197
345.64 | 7.043 | 0.26497 | 0.0053111 | 145.62 | 1.1657 | 0.02332 | 145.62 | 0.49279 | 0.0098589 | 1.6585 | 1.942 | 0.033179
345.66 | 7.0438 | 0.26575 | 0.0053072 | 145.64 | 1.1651 | 0.023309 | 145.64 | 0.49247 | 0.0098526 | 1.6576 | 1.9373 | 0.033161
345.68 | 7.0438 | 0.26575 | 0.005315 | 145.66 | 1.1646 | 0.023297 | 145.66 | 0.49215 | 0.0098462 | 1.6567 | 1.9348 | 0.033143
345.7 | 7.0389 | 0.26093 | 0.0052668 | 145.68 | 1.164 | 0.023286 | 145.68 | 0.49183 | 0.0098399 | 1.6558 | 1.9457 | 0.033125
345.72 | 7.0423 | 0.26432 | 0.0052525 | 145.7 | 1.1634 | 0.023274 | 145.7 | 0.49152 | 0.0098335 | 1.6549 | 1.9338 | 0.033108
345.74 | 7.0413 | 0.26327 | 0.0052759 | 145.72 | 1.1628 | 0.023263 | 145.72 | 0.4912 | 0.0098272 | 1.654 | 1.9342 | 0.03309
345.76 | 7.0404 | 0.26236 | 0.0052564 | 145.74 | 1.1623 | 0.023251 | 145.74 | 0.49088 | 0.0098209 | 1.6531 | 1.9343 | 0.033072
345.78 | 7.0342 | 0.25624 | 0.0051861 | 145.76 | 1.1617 | 0.023239 | 145.76 | 0.49057 | 0.0098145 | 1.6523 | 1.9488 | 0.033054
345.8 | 7.0318 | 0.25377 | 0.0051001 | 145.78 | 1.1611 | 0.023228 | 145.78 | 0.49025 | 0.0098082 | 1.6514 | 1.9533 | 0.033036
345.82 | 7.0428 | 0.26484 | 0.0051861 | 145.8 | 1.1605 | 0.023216 | 145.8 | 0.48994 | 0.0098019 | 1.6505 | 1.92 | 0.033018
345.84 | 7.0486 | 0.27057 | 0.005354 | 145.82 | 1.16 | 0.023205 | 145.82 | 0.48962 | 0.0097956 | 1.6496 | 1.9017 | 0.033
345.86 | 7.053 | 0.27499 | 0.0054556 | 145.84 | 1.1594 | 0.023193 | 145.84 | 0.48931 | 0.0097893 | 1.6487 | 1.887 | 0.032983
345.88 | 7.05 | 0.272 | 0.0054699 | 145.86 | 1.1588 | 0.023182 | 145.86 | 0.48899 | 0.009783 | 1.6478 | 1.8928 | 0.032965
345.9 | 7.05 | 0.272 | 0.00544 | 145.88 | 1.1582 | 0.02317 | 145.88 | 0.48868 | 0.0097767 | 1.6469 | 1.8904 | 0.032947
345.92 | 7.0484 | 0.27044 | 0.0054243 | 145.9 | 1.1577 | 0.023159 | 145.9 | 0.48837 | 0.0097705 | 1.646 | 1.8922 | 0.032929
345.94 | 7.0424 | 0.26445 | 0.0053488 | 145.92 | 1.1571 | 0.023147 | 145.92 | 0.48805 | 0.0097642 | 1.6451 | 1.9063 | 0.032912
345.96 | 7.0397 | 0.26171 | 0.0052616 | 145.94 | 1.1565 | 0.023136 | 145.94 | 0.48774 | 0.0097579 | 1.6442 | 1.9114 | 0.032894
345.98 | 7.0336 | 0.25559 | 0.005173 | 145.96 | 1.1559 | 0.023124 | 145.96 | 0.48743 | 0.0097517 | 1.6434 | 1.9259 | 0.032876
346 | 7.0277 | 0.24973 | 0.0050533 | 145.98 | 1.1554 | 0.023113 | 145.98 | 0.48711 | 0.0097454 | 1.6425 | 1.9397 | 0.032858
346.02 | 7.0272 | 0.24921 | 0.0049895 | 146 | 1.1548 | 0.023102 | 146 | 0.4868 | 0.0097392 | 1.6416 | 1.9387 | 0.032841
346.04 | 7.0259 | 0.24791 | 0.0049712 | 146.02 | 1.1542 | 0.02309 | 146.02 | 0.48649 | 0.0097329 | 1.6407 | 1.9399 | 0.032823
346.06 | 7.0348 | 0.25676 | 0.0050467 | 146.04 | 1.1536 | 0.023079 | 146.04 | 0.48618 | 0.0097267 | 1.6398 | 1.9129 | 0.032805
346.08 | 7.0384 | 0.26041 | 0.0051717 | 146.06 | 1.1531 | 0.023067 | 146.06 | 0.48587 | 0.0097204 | 1.6389 | 1.9004 | 0.032788
346.1 | 7.0413 | 0.26327 | 0.0052368 | 146.08 | 1.1525 | 0.023056 | 146.08 | 0.48556 | 0.0097142 | 1.6381 | 1.89 | 0.03277
346.12 | 7.0449 | 0.26692 | 0.005302 | 146.1 | 1.1519 | 0.023044 | 146.1 | 0.48524 | 0.009708 | 1.6372 | 1.8776 | 0.032752
346.14 | 7.0401 | 0.2621 | 0.0052902 | 146.12 | 1.1514 | 0.023033 | 146.12 | 0.48493 | 0.0097018 | 1.6363 | 1.8884 | 0.032735
346.16 | 7.0423 | 0.26432 | 0.0052642 | 146.14 | 1.1508 | 0.023022 | 146.14 | 0.48462 | 0.0096956 | 1.6354 | 1.8799 | 0.032717
346.18 | 7.0359 | 0.25794 | 0.0052225 | 146.16 | 1.1502 | 0.02301 | 146.16 | 0.48431 | 0.0096894 | 1.6345 | 1.8951 | 0.0327
346.2 | 7.0324 | 0.25442 | 0.0051236 | 146.18 | 1.1497 | 0.022999 | 146.18 | 0.484 | 0.0096832 | 1.6337 | 1.9023 | 0.032682
346.22 | 7.0315 | 0.25351 | 0.0050793 | 146.2 | 1.1491 | 0.022988 | 146.2 | 0.4837 | 0.009677 | 1.6328 | 1.9024 | 0.032665
346.24 | 7.0319 | 0.2539 | 0.0050741 | 146.22 | 1.1485 | 0.022976 | 146.22 | 0.48339 | 0.0096708 | 1.6319 | 1.8989 | 0.032647
346.26 | 7.0384 | 0.26041 | 0.0051431 | 146.24 | 1.148 | 0.022965 | 146.24 | 0.48308 | 0.0096646 | 1.631 | 1.8786 | 0.03263
346.28 | 7.0371 | 0.25911 | 0.0051952 | 146.26 | 1.1474 | 0.022954 | 146.26 | 0.48277 | 0.0096585 | 1.6302 | 1.8798 | 0.032612
346.3 | 7.035 | 0.25702 | 0.0051613 | 146.28 | 1.1468 | 0.022942 | 146.28 | 0.48246 | 0.0096523 | 1.6293 | 1.8831 | 0.032595
346.32 | 7.0335 | 0.25546 | 0.0051249 | 146.3 | 1.1463 | 0.022931 | 146.3 | 0.48215 | 0.0096461 | 1.6284 | 1.885 | 0.032577
346.34 | 7.0345 | 0.2565 | 0.0051197 | 146.32 | 1.1457 | 0.02292 | 146.32 | 0.48185 | 0.00964 | 1.6275 | 1.8798 | 0.03256
346.36 | 7.0431 | 0.2651 | 0.005216 | 146.34 | 1.1451 | 0.022908 | 146.34 | 0.48154 | 0.0096338 | 1.6267 | 1.8539 | 0.032542
346.38 | 7.0432 | 0.26523 | 0.0053033 | 146.36 | 1.1446 | 0.022897 | 146.36 | 0.48123 | 0.0096277 | 1.6258 | 1.8512 | 0.032525
346.4 | 7.0454 | 0.26744 | 0.0053267 | 146.38 | 1.144 | 0.022886 | 146.38 | 0.48092 | 0.0096216 | 1.6249 | 1.8428 | 0.032507
346.42 | 7.037 | 0.25898 | 0.0052642 | 146.4 | 1.1434 | 0.022875 | 146.4 | 0.48062 | 0.0096154 | 1.6241 | 1.8635 | 0.03249
346.44 | 7.037 | 0.25898 | 0.0051796 | 146.42 | 1.1429 | 0.022863 | 146.42 | 0.48031 | 0.0096093 | 1.6232 | 1.8611 | 0.032473
346.46 | 7.0329 | 0.25494 | 0.0051392 | 146.44 | 1.1423 | 0.022852 | 146.44 | 0.48001 | 0.0096032 | 1.6223 | 1.8697 | 0.032455
346.48 | 7.0286 | 0.25064 | 0.0050559 | 146.46 | 1.1418 | 0.022841 | 146.46 | 0.4797 | 0.0095971 | 1.6215 | 1.8791 | 0.032438
346.5 | 7.0306 | 0.2526 | 0.0050324 | 146.48 | 1.1412 | 0.022829 | 146.48 | 0.4794 | 0.009591 | 1.6206 | 1.8714 | 0.03242
346.52 | 7.0293 | 0.2513 | 0.0050389 | 146.5 | 1.1406 | 0.022818 | 146.5 | 0.47909 | 0.0095849 | 1.6197 | 1.8726 | 0.032403
346.54 | 7.0382 | 0.26015 | 0.0051145 | 146.52 | 1.1401 | 0.022807 | 146.52 | 0.47879 | 0.0095788 | 1.6189 | 1.8461 | 0.032386
346.56 | 7.0341 | 0.25611 | 0.0051626 | 146.54 | 1.1395 | 0.022796 | 146.54 | 0.47848 | 0.0095727 | 1.618 | 1.8547 | 0.032368
346.58 | 7.0277 | 0.24973 | 0.0050585 | 146.56 | 1.139 | 0.022785 | 146.56 | 0.47818 | 0.0095666 | 1.6171 | 1.8698 | 0.032351
346.6 | 7.0215 | 0.24348 | 0.0049322 | 146.58 | 1.1384 | 0.022773 | 146.58 | 0.47787 | 0.0095605 | 1.6163 | 1.8845 | 0.032334
346.62 | 7.0177 | 0.23971 | 0.0048319 | 146.6 | 1.1378 | 0.022762 | 146.6 | 0.47757 | 0.0095544 | 1.6154 | 1.8925 | 0.032317
346.64 | 7.0246 | 0.24661 | 0.0048631 | 146.62 | 1.1373 | 0.022751 | 146.62 | 0.47727 | 0.0095484 | 1.6145 | 1.8712 | 0.032299
346.66 | 7.0275 | 0.24947 | 0.0049608 | 146.64 | 1.1367 | 0.02274 | 146.64 | 0.47696 | 0.0095423 | 1.6137 | 1.8611 | 0.032282
346.68 | 7.0312 | 0.25325 | 0.0050272 | 146.66 | 1.1362 | 0.022729 | 146.66 | 0.47666 | 0.0095363 | 1.6128 | 1.8484 | 0.032265
346.7 | 7.0332 | 0.2552 | 0.0050845 | 146.68 | 1.1356 | 0.022718 | 146.68 | 0.47636 | 0.0095302 | 1.612 | 1.8408 | 0.032248
346.72 | 7.0289 | 0.2509 | 0.0050611 | 146.7 | 1.135 | 0.022706 | 146.7 | 0.47606 | 0.0095242 | 1.6111 | 1.8501 | 0.032231
346.74 | 7.0302 | 0.25221 | 0.0050311 | 146.72 | 1.1345 | 0.022695 | 146.72 | 0.47576 | 0.0095181 | 1.6102 | 1.8443 | 0.032213
346.76 | 7.0292 | 0.25117 | 0.0050337 | 146.74 | 1.1339 | 0.022684 | 146.74 | 0.47545 | 0.0095121 | 1.6094 | 1.8448 | 0.032196
346.78 | 7.0324 | 0.25442 | 0.0050559 | 146.76 | 1.1334 | 0.022673 | 146.76 | 0.47515 | 0.0095061 | 1.6085 | 1.8336 | 0.032179
346.8 | 7.0401 | 0.2621 | 0.0051652 | 146.78 | 1.1328 | 0.022662 | 146.78 | 0.47485 | 0.0095 | 1.6077 | 1.8105 | 0.032162
346.82 | 7.0467 | 0.26874 | 0.0053085 | 146.8 | 1.1323 | 0.022651 | 146.8 | 0.47455 | 0.009494 | 1.6068 | 1.7904 | 0.032145
346.84 | 7.0508 | 0.27278 | 0.0054152 | 146.82 | 1.1317 | 0.02264 | 146.82 | 0.47425 | 0.009488 | 1.606 | 1.7774 | 0.032128
346.86 | 7.0457 | 0.2677 | 0.0054048 | 146.84 | 1.1312 | 0.022629 | 146.84 | 0.47395 | 0.009482 | 1.6051 | 1.7886 | 0.032111
346.88 | 7.0312 | 0.25325 | 0.0052095 | 146.86 | 1.1306 | 0.022617 | 146.86 | 0.47365 | 0.009476 | 1.6042 | 1.8252 | 0.032094
346.9 | 7.023 | 0.24505 | 0.0049829 | 146.88 | 1.13 | 0.022606 | 146.88 | 0.47335 | 0.00947 | 1.6034 | 1.8451 | 0.032076
346.92 | 7.0164 | 0.2384 | 0.0048345 | 146.9 | 1.1295 | 0.022595 | 146.9 | 0.47305 | 0.009464 | 1.6025 | 1.8609 | 0.032059
346.94 | 7.0257 | 0.24765 | 0.0048605 | 146.92 | 1.1289 | 0.022584 | 146.92 | 0.47275 | 0.0094581 | 1.6017 | 1.8334 | 0.032042
346.96 | 7.0349 | 0.25689 | 0.0050454 | 146.94 | 1.1284 | 0.022573 | 146.94 | 0.47245 | 0.0094521 | 1.6008 | 1.8062 | 0.032025
346.98 | 7.0402 | 0.26223 | 0.0051913 | 146.96 | 1.1278 | 0.022562 | 146.96 | 0.47216 | 0.0094461 | 1.6 | 1.7896 | 0.032008
347 | 7.0451 | 0.26705 | 0.0052928 | 146.98 | 1.1273 | 0.022551 | 146.98 | 0.47186 | 0.0094402 | 1.5991 | 1.7745 | 0.031991
347.02 | 7.0461 | 0.26809 | 0.0053514 | 147 | 1.1267 | 0.02254 | 147 | 0.47156 | 0.0094342 | 1.5983 | 1.7694 | 0.031974
347.04 | 7.0423 | 0.26432 | 0.0053241 | 147.02 | 1.1262 | 0.022529 | 147.02 | 0.47126 | 0.0094282 | 1.5974 | 1.7772 | 0.031957
347.06 | 7.0391 | 0.26106 | 0.0052538 | 147.04 | 1.1256 | 0.022518 | 147.04 | 0.47097 | 0.0094223 | 1.5966 | 1.7837 | 0.03194
347.08 | 7.034 | 0.25598 | 0.0051704 | 147.06 | 1.1251 | 0.022507 | 147.06 | 0.47067 | 0.0094164 | 1.5957 | 1.795 | 0.031923
347.1 | 7.0352 | 0.25715 | 0.0051314 | 147.08 | 1.1245 | 0.022496 | 147.08 | 0.47037 | 0.0094104 | 1.5949 | 1.7896 | 0.031907
347.12 | 7.0319 | 0.2539 | 0.0051105 | 147.1 | 1.124 | 0.022485 | 147.1 | 0.47008 | 0.0094045 | 1.5941 | 1.796 | 0.03189
347.14 | 7.0272 | 0.24921 | 0.0050311 | 147.12 | 1.1234 | 0.022474 | 147.12 | 0.46978 | 0.0093986 | 1.5932 | 1.8063 | 0.031873
347.16 | 7.0335 | 0.25546 | 0.0050467 | 147.14 | 1.1229 | 0.022463 | 147.14 | 0.46948 | 0.0093926 | 1.5924 | 1.7873 | 0.031856
347.18 | 7.0361 | 0.25807 | 0.0051353 | 147.16 | 1.1223 | 0.022452 | 147.16 | 0.46919 | 0.0093867 | 1.5915 | 1.7781 | 0.031839
347.2 | 7.037 | 0.25898 | 0.0051704 | 147.18 | 1.1218 | 0.022441 | 147.18 | 0.46889 | 0.0093808 | 1.5907 | 1.7734 | 0.031822
347.22 | 7.0349 | 0.25689 | 0.0051587 | 147.2 | 1.1212 | 0.02243 | 147.2 | 0.4686 | 0.0093749 | 1.5898 | 1.7767 | 0.031805
347.24 | 7.0358 | 0.25781 | 0.005147 | 147.22 | 1.1207 | 0.022419 | 147.22 | 0.4683 | 0.009369 | 1.589 | 1.7721 | 0.031788
347.26 | 7.0395 | 0.26145 | 0.0051926 | 147.24 | 1.1201 | 0.022408 | 147.24 | 0.46801 | 0.0093631 | 1.5882 | 1.7601 | 0.031772
347.28 | 7.0346 | 0.25663 | 0.0051809 | 147.26 | 1.1196 | 0.022398 | 147.26 | 0.46772 | 0.0093572 | 1.5873 | 1.7707 | 0.031755
347.3 | 7.031 | 0.25299 | 0.0050962 | 147.28 | 1.1191 | 0.022387 | 147.28 | 0.46742 | 0.0093514 | 1.5865 | 1.7782 | 0.031738
347.32 | 7.0345 | 0.2565 | 0.0050949 | 147.3 | 1.1185 | 0.022376 | 147.3 | 0.46713 | 0.0093455 | 1.5856 | 1.7666 | 0.031721
347.34 | 7.0424 | 0.26445 | 0.0052095 | 147.32 | 1.118 | 0.022365 | 147.32 | 0.46683 | 0.0093396 | 1.5848 | 1.7433 | 0.031704
347.36 | 7.043 | 0.26497 | 0.0052941 | 147.34 | 1.1174 | 0.022354 | 147.34 | 0.46654 | 0.0093338 | 1.584 | 1.7398 | 0.031688
347.38 | 7.0391 | 0.26106 | 0.0052603 | 147.36 | 1.1169 | 0.022343 | 147.36 | 0.46625 | 0.0093279 | 1.5831 | 1.7479 | 0.031671
347.4 | 7.0268 | 0.24882 | 0.0050988 | 147.38 | 1.1163 | 0.022332 | 147.38 | 0.46596 | 0.009322 | 1.5823 | 1.7781 | 0.031654
347.42 | 7.0273 | 0.24934 | 0.0049816 | 147.4 | 1.1158 | 0.022321 | 147.4 | 0.46566 | 0.0093162 | 1.5815 | 1.7745 | 0.031637
347.44 | 7.0314 | 0.25338 | 0.0050272 | 147.42 | 1.1152 | 0.02231 | 147.42 | 0.46537 | 0.0093104 | 1.5806 | 1.7616 | 0.031621
347.46 | 7.0352 | 0.25715 | 0.0051053 | 147.44 | 1.1147 | 0.0223 | 147.44 | 0.46508 | 0.0093045 | 1.5798 | 1.7494 | 0.031604
347.48 | 7.0361 | 0.25807 | 0.0051522 | 147.46 | 1.1142 | 0.022289 | 147.46 | 0.46479 | 0.0092987 | 1.579 | 1.7447 | 0.031587
347.5 | 7.0337 | 0.25572 | 0.0051379 | 147.48 | 1.1136 | 0.022278 | 147.48 | 0.4645 | 0.0092929 | 1.5781 | 1.7487 | 0.031571
347.52 | 7.0335 | 0.25546 | 0.0051118 | 147.5 | 1.1131 | 0.022267 | 147.5 | 0.46421 | 0.009287 | 1.5773 | 1.7472 | 0.031554
347.54 | 7.0359 | 0.25794 | 0.005134 | 147.52 | 1.1125 | 0.022256 | 147.52 | 0.46392 | 0.0092812 | 1.5765 | 1.7385 | 0.031537
347.56 | 7.0393 | 0.26132 | 0.0051926 | 147.54 | 1.112 | 0.022245 | 147.54 | 0.46363 | 0.0092754 | 1.5756 | 1.7274 | 0.031521
347.58 | 7.0436 | 0.26562 | 0.0052694 | 147.56 | 1.1115 | 0.022235 | 147.56 | 0.46334 | 0.0092696 | 1.5748 | 1.7139 | 0.031504
347.6 | 7.047 | 0.269 | 0.0053462 | 147.58 | 1.1109 | 0.022224 | 147.58 | 0.46305 | 0.0092638 | 1.574 | 1.7029 | 0.031488
347.62 | 7.0448 | 0.26679 | 0.0053579 | 147.6 | 1.1104 | 0.022213 | 147.6 | 0.46276 | 0.009258 | 1.5731 | 1.7065 | 0.031471
347.64 | 7.0464 | 0.26835 | 0.0053514 | 147.62 | 1.1098 | 0.022202 | 147.62 | 0.46247 | 0.0092522 | 1.5723 | 1.7003 | 0.031454
347.66 | 7.0435 | 0.26549 | 0.0053384 | 147.64 | 1.1093 | 0.022191 | 147.64 | 0.46218 | 0.0092465 | 1.5715 | 1.7056 | 0.031438
347.68 | 7.0359 | 0.25794 | 0.0052342 | 147.66 | 1.1088 | 0.022181 | 147.66 | 0.46189 | 0.0092407 | 1.5707 | 1.7232 | 0.031421
347.7 | 7.0341 | 0.25611 | 0.0051405 | 147.68 | 1.1082 | 0.02217 | 147.68 | 0.4616 | 0.0092349 | 1.5698 | 1.7259 | 0.031405
347.72 | 7.0344 | 0.25637 | 0.0051249 | 147.7 | 1.1077 | 0.022159 | 147.7 | 0.46131 | 0.0092291 | 1.569 | 1.723 | 0.031388
347.74 | 7.0354 | 0.25742 | 0.0051379 | 147.72 | 1.1072 | 0.022148 | 147.72 | 0.46103 | 0.0092234 | 1.5682 | 1.7181 | 0.031372
347.76 | 7.0366 | 0.25859 | 0.00516 | 147.74 | 1.1066 | 0.022138 | 147.74 | 0.46074 | 0.0092176 | 1.5674 | 1.7129 | 0.031355
347.78 | 7.0363 | 0.25833 | 0.0051691 | 147.76 | 1.1061 | 0.022127 | 147.76 | 0.46045 | 0.0092119 | 1.5665 | 1.7114 | 0.031339
347.8 | 7.041 | 0.26301 | 0.0052134 | 147.78 | 1.1055 | 0.022116 | 147.78 | 0.46016 | 0.0092061 | 1.5657 | 1.697 | 0.031322
347.82 | 7.04 | 0.26197 | 0.0052499 | 147.8 | 1.105 | 0.022106 | 147.8 | 0.45988 | 0.0092004 | 1.5649 | 1.6976 | 0.031306
347.84 | 7.0303 | 0.25234 | 0.0051431 | 147.82 | 1.1045 | 0.022095 | 147.82 | 0.45959 | 0.0091947 | 1.5641 | 1.7206 | 0.03129
347.86 | 7.0299 | 0.25195 | 0.0050428 | 147.84 | 1.1039 | 0.022084 | 147.84 | 0.4593 | 0.0091889 | 1.5632 | 1.7195 | 0.031273
347.88 | 7.0273 | 0.24934 | 0.0050129 | 147.86 | 1.1034 | 0.022073 | 147.86 | 0.45902 | 0.0091832 | 1.5624 | 1.7242 | 0.031257
347.9 | 7.0333 | 0.25533 | 0.0050467 | 147.88 | 1.1029 | 0.022063 | 147.88 | 0.45873 | 0.0091775 | 1.5616 | 1.7063 | 0.03124
347.92 | 7.0391 | 0.26106 | 0.0051639 | 147.9 | 1.1023 | 0.022052 | 147.9 | 0.45845 | 0.0091718 | 1.5608 | 1.6893 | 0.031224
347.94 | 7.0371 | 0.25911 | 0.0052017 | 147.92 | 1.1018 | 0.022041 | 147.92 | 0.45816 | 0.0091661 | 1.56 | 1.6922 | 0.031208
347.96 | 7.0375 | 0.2595 | 0.0051861 | 147.94 | 1.1013 | 0.022031 | 147.94 | 0.45788 | 0.0091604 | 1.5592 | 1.6891 | 0.031191
347.98 | 7.0315 | 0.25351 | 0.0051301 | 147.96 | 1.1007 | 0.02202 | 147.96 | 0.45759 | 0.0091547 | 1.5583 | 1.7026 | 0.031175
348 | 7.0383 | 0.26028 | 0.0051379 | 147.98 | 1.1002 | 0.02201 | 147.98 | 0.45731 | 0.009149 | 1.5575 | 1.6828 | 0.031159
348.02 | 7.0427 | 0.26471 | 0.0052499 | 148 | 1.0997 | 0.021999 | 148 | 0.45702 | 0.0091433 | 1.5567 | 1.6693 | 0.031142
348.04 | 7.0445 | 0.26653 | 0.0053124 | 148.02 | 1.0991 | 0.021988 | 148.02 | 0.45674 | 0.0091376 | 1.5559 | 1.6624 | 0.031126
348.06 | 7.0469 | 0.26887 | 0.005354 | 148.04 | 1.0986 | 0.021978 | 148.04 | 0.45646 | 0.0091319 | 1.5551 | 1.6543 | 0.03111
348.08 | 7.0405 | 0.26249 | 0.0053137 | 148.06 | 1.0981 | 0.021967 | 148.06 | 0.45617 | 0.0091263 | 1.5543 | 1.6687 | 0.031093
348.1 | 7.0318 | 0.25377 | 0.0051626 | 148.08 | 1.0976 | 0.021956 | 148.08 | 0.45589 | 0.0091206 | 1.5534 | 1.6892 | 0.031077
348.12 | 7.0289 | 0.2509 | 0.0050467 | 148.1 | 1.097 | 0.021946 | 148.1 | 0.45561 | 0.0091149 | 1.5526 | 1.6945 | 0.031061
348.14 | 7.0316 | 0.25364 | 0.0050454 | 148.12 | 1.0965 | 0.021935 | 148.12 | 0.45532 | 0.0091093 | 1.5518 | 1.6853 | 0.031045
348.16 | 7.0431 | 0.2651 | 0.0051874 | 148.14 | 1.096 | 0.021925 | 148.14 | 0.45504 | 0.0091036 | 1.551 | 1.6536 | 0.031028
348.18 | 7.0413 | 0.26327 | 0.0052837 | 148.16 | 1.0954 | 0.021914 | 148.16 | 0.45476 | 0.009098 | 1.5502 | 1.6562 | 0.031012
348.2 | 7.0406 | 0.26262 | 0.005259 | 148.18 | 1.0949 | 0.021904 | 148.18 | 0.45448 | 0.0090924 | 1.5494 | 1.6558 | 0.030996
348.22 | 7.0388 | 0.2608 | 0.0052342 | 148.2 | 1.0944 | 0.021893 | 148.2 | 0.4542 | 0.0090867 | 1.5486 | 1.6584 | 0.03098
348.24 | 7.0359 | 0.25794 | 0.0051874 | 148.22 | 1.0939 | 0.021882 | 148.22 | 0.45391 | 0.0090811 | 1.5478 | 1.6637 | 0.030964
348.26 | 7.0344 | 0.25637 | 0.0051431 | 148.24 | 1.0933 | 0.021872 | 148.24 | 0.45363 | 0.0090755 | 1.547 | 1.6656 | 0.030947
348.28 | 7.0259 | 0.24791 | 0.0050428 | 148.26 | 1.0928 | 0.021861 | 148.26 | 0.45335 | 0.0090699 | 1.5462 | 1.6854 | 0.030931
348.3 | 7.0276 | 0.2496 | 0.0049751 | 148.28 | 1.0923 | 0.021851 | 148.28 | 0.45307 | 0.0090643 | 1.5454 | 1.679 | 0.030915
348.32 | 7.0316 | 0.25364 | 0.0050324 | 148.3 | 1.0918 | 0.02184 | 148.3 | 0.45279 | 0.0090586 | 1.5445 | 1.6664 | 0.030899
348.34 | 7.035 | 0.25702 | 0.0051066 | 148.32 | 1.0912 | 0.02183 | 148.32 | 0.45251 | 0.009053 | 1.5437 | 1.6556 | 0.030883
348.36 | 7.0385 | 0.26054 | 0.0051756 | 148.34 | 1.0907 | 0.021819 | 148.34 | 0.45223 | 0.0090474 | 1.5429 | 1.6445 | 0.030867
348.38 | 7.0339 | 0.25585 | 0.0051639 | 148.36 | 1.0902 | 0.021809 | 148.36 | 0.45195 | 0.0090419 | 1.5421 | 1.6545 | 0.030851
348.4 | 7.0311 | 0.25312 | 0.0050897 | 148.38 | 1.0897 | 0.021798 | 148.38 | 0.45167 | 0.0090363 | 1.5413 | 1.6595 | 0.030835
348.42 | 7.029 | 0.25104 | 0.0050415 | 148.4 | 1.0891 | 0.021788 | 148.4 | 0.45139 | 0.0090307 | 1.5405 | 1.6628 | 0.030819
348.44 | 7.0299 | 0.25195 | 0.0050298 | 148.42 | 1.0886 | 0.021777 | 148.42 | 0.45112 | 0.0090251 | 1.5397 | 1.6584 | 0.030802
348.46 | 7.0388 | 0.2608 | 0.0051275 | 148.44 | 1.0881 | 0.021767 | 148.44 | 0.45084 | 0.0090195 | 1.5389 | 1.6336 | 0.030786
348.48 | 7.0355 | 0.25755 | 0.0051835 | 148.46 | 1.0876 | 0.021756 | 148.46 | 0.45056 | 0.009014 | 1.5381 | 1.6399 | 0.03077
348.5 | 7.0366 | 0.25859 | 0.0051613 | 148.48 | 1.087 | 0.021746 | 148.48 | 0.45028 | 0.0090084 | 1.5373 | 1.6352 | 0.030754
348.52 | 7.0285 | 0.25051 | 0.005091 | 148.5 | 1.0865 | 0.021736 | 148.5 | 0.45 | 0.0090029 | 1.5365 | 1.6538 | 0.030738
348.54 | 7.0294 | 0.25143 | 0.0050194 | 148.52 | 1.086 | 0.021725 | 148.52 | 0.44973 | 0.0089973 | 1.5357 | 1.6494 | 0.030722
348.56 | 7.0303 | 0.25234 | 0.0050376 | 148.54 | 1.0855 | 0.021715 | 148.54 | 0.44945 | 0.0089918 | 1.5349 | 1.645 | 0.030706
348.58 | 7.0303 | 0.25234 | 0.0050467 | 148.56 | 1.085 | 0.021704 | 148.56 | 0.44917 | 0.0089862 | 1.5341 | 1.643 | 0.03069
348.6 | 7.0353 | 0.25729 | 0.0050962 | 148.58 | 1.0844 | 0.021694 | 148.58 | 0.4489 | 0.0089807 | 1.5333 | 1.6283 | 0.030675
348.62 | 7.0303 | 0.25234 | 0.0050962 | 148.6 | 1.0839 | 0.021683 | 148.6 | 0.44862 | 0.0089752 | 1.5325 | 1.6389 | 0.030659
348.64 | 7.0331 | 0.25507 | 0.0050741 | 148.62 | 1.0834 | 0.021673 | 148.62 | 0.44834 | 0.0089696 | 1.5317 | 1.6299 | 0.030643
348.66 | 7.0246 | 0.24661 | 0.0050168 | 148.64 | 1.0829 | 0.021663 | 148.64 | 0.44807 | 0.0089641 | 1.5309 | 1.6495 | 0.030627
348.68 | 7.0187 | 0.24075 | 0.0048736 | 148.66 | 1.0824 | 0.021652 | 148.66 | 0.44779 | 0.0089586 | 1.5301 | 1.6625 | 0.030611
348.7 | 7.0141 | 0.23606 | 0.0047681 | 148.68 | 1.0818 | 0.021642 | 148.68 | 0.44752 | 0.0089531 | 1.5294 | 1.6726 | 0.030595
348.72 | 7.0098 | 0.23176 | 0.0046783 | 148.7 | 1.0813 | 0.021632 | 148.7 | 0.44724 | 0.0089476 | 1.5286 | 1.6817 | 0.030579
348.74 | 7.0161 | 0.23814 | 0.0046991 | 148.72 | 1.0808 | 0.021621 | 148.72 | 0.44697 | 0.0089421 | 1.5278 | 1.6631 | 0.030563
348.76 | 7.0178 | 0.23984 | 0.0047798 | 148.74 | 1.0803 | 0.021611 | 148.74 | 0.44669 | 0.0089366 | 1.527 | 1.6567 | 0.030547
348.78 | 7.0253 | 0.24726 | 0.004871 | 148.76 | 1.0798 | 0.0216 | 148.76 | 0.44642 | 0.0089311 | 1.5262 | 1.6356 | 0.030532
348.8 | 7.0229 | 0.24492 | 0.0049217 | 148.78 | 1.0792 | 0.02159 | 148.78 | 0.44614 | 0.0089256 | 1.5254 | 1.6396 | 0.030516
348.82 | 7.022 | 0.244 | 0.0048892 | 148.8 | 1.0787 | 0.02158 | 148.8 | 0.44587 | 0.0089201 | 1.5246 | 1.6399 | 0.0305
348.84 | 7.024 | 0.24596 | 0.0048996 | 148.82 | 1.0782 | 0.021569 | 148.82 | 0.4456 | 0.0089147 | 1.5238 | 1.6329 | 0.030484
348.86 | 7.0266 | 0.24856 | 0.0049452 | 148.84 | 1.0777 | 0.021559 | 148.84 | 0.44532 | 0.0089092 | 1.523 | 1.6243 | 0.030468
348.88 | 7.0297 | 0.25169 | 0.0050025 | 148.86 | 1.0772 | 0.021549 | 148.86 | 0.44505 | 0.0089037 | 1.5222 | 1.6143 | 0.030453
348.9 | 7.023 | 0.24505 | 0.0049673 | 148.88 | 1.0767 | 0.021539 | 148.88 | 0.44478 | 0.0088983 | 1.5214 | 1.6292 | 0.030437
348.92 | 7.0217 | 0.24374 | 0.0048879 | 148.9 | 1.0762 | 0.021528 | 148.9 | 0.4445 | 0.0088928 | 1.5207 | 1.6305 | 0.030421
348.94 | 7.0247 | 0.24674 | 0.0049048 | 148.92 | 1.0756 | 0.021518 | 148.92 | 0.44423 | 0.0088874 | 1.5199 | 1.6209 | 0.030405
348.96 | 7.0247 | 0.24674 | 0.0049348 | 148.94 | 1.0751 | 0.021508 | 148.94 | 0.44396 | 0.0088819 | 1.5191 | 1.6189 | 0.03039
348.98 | 7.026 | 0.24804 | 0.0049478 | 148.96 | 1.0746 | 0.021497 | 148.96 | 0.44369 | 0.0088765 | 1.5183 | 1.6136 | 0.030374
349 | 7.018 | 0.23997 | 0.0048801 | 148.98 | 1.0741 | 0.021487 | 148.98 | 0.44342 | 0.008871 | 1.5175 | 1.6321 | 0.030358
349.02 | 7.0217 | 0.24374 | 0.0048371 | 149 | 1.0736 | 0.021477 | 149 | 0.44315 | 0.0088656 | 1.5167 | 1.6205 | 0.030342
349.04 | 7.027 | 0.24895 | 0.004927 | 149.02 | 1.0731 | 0.021467 | 149.02 | 0.44287 | 0.0088602 | 1.5159 | 1.6053 | 0.030327
349.06 | 7.0312 | 0.25325 | 0.005022 | 149.04 | 1.0726 | 0.021456 | 149.04 | 0.4426 | 0.0088548 | 1.5152 | 1.5924 | 0.030311
349.08 | 7.0357 | 0.25768 | 0.0051092 | 149.06 | 1.0721 | 0.021446 | 149.06 | 0.44233 | 0.0088494 | 1.5144 | 1.5793 | 0.030295
349.1 | 7.0336 | 0.25559 | 0.0051327 | 149.08 | 1.0715 | 0.021436 | 149.08 | 0.44206 | 0.008844 | 1.5136 | 1.5826 | 0.03028
349.12 | 7.0346 | 0.25663 | 0.0051223 | 149.1 | 1.071 | 0.021426 | 149.1 | 0.44179 | 0.0088385 | 1.5128 | 1.578 | 0.030264
349.14 | 7.0262 | 0.24817 | 0.005048 | 149.12 | 1.0705 | 0.021415 | 149.12 | 0.44152 | 0.0088331 | 1.512 | 1.5974 | 0.030249
349.16 | 7.026 | 0.24804 | 0.0049621 | 149.14 | 1.07 | 0.021405 | 149.14 | 0.44125 | 0.0088278 | 1.5113 | 1.5957 | 0.030233
349.18 | 7.0207 | 0.2427 | 0.0049074 | 149.16 | 1.0695 | 0.021395 | 149.16 | 0.44098 | 0.0088224 | 1.5105 | 1.6073 | 0.030217
349.2 | 7.0264 | 0.24843 | 0.0049113 | 149.18 | 1.069 | 0.021385 | 149.18 | 0.44071 | 0.008817 | 1.5097 | 1.5908 | 0.030202
349.22 | 7.024 | 0.24596 | 0.0049439 | 149.2 | 1.0685 | 0.021375 | 149.2 | 0.44045 | 0.0088116 | 1.5089 | 1.5951 | 0.030186
349.24 | 7.0217 | 0.24374 | 0.004897 | 149.22 | 1.068 | 0.021365 | 149.22 | 0.44018 | 0.0088062 | 1.5081 | 1.5987 | 0.030171
349.26 | 7.0216 | 0.24361 | 0.0048736 | 149.24 | 1.0675 | 0.021354 | 149.24 | 0.43991 | 0.0088009 | 1.5074 | 1.5971 | 0.030155
349.28 | 7.0266 | 0.24856 | 0.0049217 | 149.26 | 1.067 | 0.021344 | 149.26 | 0.43964 | 0.0087955 | 1.5066 | 1.5826 | 0.03014
349.3 | 7.0355 | 0.25755 | 0.0050611 | 149.28 | 1.0664 | 0.021334 | 149.28 | 0.43937 | 0.0087901 | 1.5058 | 1.5582 | 0.030124
349.32 | 7.037 | 0.25898 | 0.0051652 | 149.3 | 1.0659 | 0.021324 | 149.3 | 0.4391 | 0.0087848 | 1.505 | 1.5527 | 0.030109
349.34 | 7.0309 | 0.25286 | 0.0051184 | 149.32 | 1.0654 | 0.021314 | 149.32 | 0.43884 | 0.0087794 | 1.5043 | 1.566 | 0.030093
349.36 | 7.0264 | 0.24843 | 0.0050129 | 149.34 | 1.0649 | 0.021304 | 149.34 | 0.43857 | 0.0087741 | 1.5035 | 1.5752 | 0.030078
349.38 | 7.0224 | 0.24439 | 0.0049283 | 149.36 | 1.0644 | 0.021293 | 149.36 | 0.4383 | 0.0087687 | 1.5027 | 1.5834 | 0.030062
349.4 | 7.0302 | 0.25221 | 0.004966 | 149.38 | 1.0639 | 0.021283 | 149.38 | 0.43804 | 0.0087634 | 1.502 | 1.5619 | 0.030047
349.42 | 7.0297 | 0.25169 | 0.0050389 | 149.4 | 1.0634 | 0.021273 | 149.4 | 0.43777 | 0.0087581 | 1.5012 | 1.5612 | 0.030031
349.44 | 7.0297 | 0.25169 | 0.0050337 | 149.42 | 1.0629 | 0.021263 | 149.42 | 0.4375 | 0.0087527 | 1.5004 | 1.5593 | 0.030016
349.46 | 7.0199 | 0.24192 | 0.0049361 | 149.44 | 1.0624 | 0.021253 | 149.44 | 0.43724 | 0.0087474 | 1.4996 | 1.5819 | 0.03
349.48 | 7.0164 | 0.2384 | 0.0048033 | 149.46 | 1.0619 | 0.021243 | 149.46 | 0.43697 | 0.0087421 | 1.4989 | 1.5888 | 0.029985
349.5 | 7.0139 | 0.23593 | 0.0047434 | 149.48 | 1.0614 | 0.021233 | 149.48 | 0.43671 | 0.0087368 | 1.4981 | 1.5931 | 0.02997
349.52 | 7.0176 | 0.23958 | 0.0047551 | 149.5 | 1.0609 | 0.021223 | 149.5 | 0.43644 | 0.0087315 | 1.4973 | 1.5819 | 0.029954
349.54 | 7.023 | 0.24505 | 0.0048462 | 149.52 | 1.0604 | 0.021213 | 149.52 | 0.43618 | 0.0087262 | 1.4966 | 1.5663 | 0.029939
349.56 | 7.0253 | 0.24726 | 0.004923 | 149.54 | 1.0599 | 0.021203 | 149.54 | 0.43591 | 0.0087209 | 1.4958 | 1.5588 | 0.029924
349.58 | 7.0169 | 0.23893 | 0.0048618 | 149.56 | 1.0594 | 0.021193 | 149.56 | 0.43565 | 0.0087156 | 1.495 | 1.5778 | 0.029908
349.6 | 7.0171 | 0.23906 | 0.0047798 | 149.58 | 1.0589 | 0.021183 | 149.58 | 0.43538 | 0.0087103 | 1.4943 | 1.5755 | 0.029893
349.62 | 7.0125 | 0.2345 | 0.0047355 | 149.6 | 1.0584 | 0.021172 | 149.6 | 0.43512 | 0.008705 | 1.4935 | 1.5851 | 0.029878
349.64 | 7.0171 | 0.23906 | 0.0047355 | 149.62 | 1.0579 | 0.021162 | 149.62 | 0.43486 | 0.0086997 | 1.4927 | 1.5717 | 0.029862
349.66 | 7.0163 | 0.23827 | 0.0047733 | 149.64 | 1.0574 | 0.021152 | 149.64 | 0.43459 | 0.0086945 | 1.492 | 1.5717 | 0.029847
349.68 | 7.0139 | 0.23593 | 0.0047421 | 149.66 | 1.0569 | 0.021142 | 149.66 | 0.43433 | 0.0086892 | 1.4912 | 1.5757 | 0.029832
349.7 | 7.0139 | 0.23593 | 0.0047186 | 149.68 | 1.0564 | 0.021132 | 149.68 | 0.43407 | 0.0086839 | 1.4904 | 1.5738 | 0.029816
349.72 | 7.0115 | 0.23346 | 0.0046939 | 149.7 | 1.0559 | 0.021122 | 149.7 | 0.4338 | 0.0086787 | 1.4897 | 1.5781 | 0.029801
349.74 | 7.0206 | 0.24257 | 0.0047603 | 149.72 | 1.0554 | 0.021112 | 149.72 | 0.43354 | 0.0086734 | 1.4889 | 1.5534 | 0.029786
349.76 | 7.0212 | 0.24322 | 0.0048579 | 149.74 | 1.0549 | 0.021102 | 149.74 | 0.43328 | 0.0086682 | 1.4881 | 1.5498 | 0.029771
349.78 | 7.0186 | 0.24062 | 0.0048384 | 149.76 | 1.0544 | 0.021092 | 149.76 | 0.43302 | 0.0086629 | 1.4874 | 1.5544 | 0.029755
349.8 | 7.019 | 0.24101 | 0.0048163 | 149.78 | 1.0539 | 0.021082 | 149.78 | 0.43275 | 0.0086577 | 1.4866 | 1.5516 | 0.02974
349.82 | 7.0152 | 0.23723 | 0.0047824 | 149.8 | 1.0534 | 0.021072 | 149.8 | 0.43249 | 0.0086525 | 1.4859 | 1.5591 | 0.029725
349.84 | 7.0164 | 0.2384 | 0.0047564 | 149.82 | 1.0529 | 0.021063 | 149.82 | 0.43223 | 0.0086472 | 1.4851 | 1.5543 | 0.02971
349.86 | 7.012 | 0.23398 | 0.0047238 | 149.84 | 1.0524 | 0.021053 | 149.84 | 0.43197 | 0.008642 | 1.4843 | 1.5634 | 0.029695
349.88 | 7.0091 | 0.23111 | 0.0046509 | 149.86 | 1.0519 | 0.021043 | 149.86 | 0.43171 | 0.0086368 | 1.4836 | 1.5687 | 0.029679
349.9 | 7.0117 | 0.23372 | 0.0046483 | 149.88 | 1.0514 | 0.021033 | 149.88 | 0.43145 | 0.0086316 | 1.4828 | 1.5603 | 0.029664
349.92 | 7.0095 | 0.2315 | 0.0046522 | 149.9 | 1.0509 | 0.021023 | 149.9 | 0.43119 | 0.0086264 | 1.4821 | 1.5639 | 0.029649
349.94 | 7.0132 | 0.23515 | 0.0046665 | 149.92 | 1.0504 | 0.021013 | 149.92 | 0.43093 | 0.0086211 | 1.4813 | 1.5529 | 0.029634
349.96 | 7.0132 | 0.23515 | 0.004703 | 149.94 | 1.0499 | 0.021003 | 149.94 | 0.43067 | 0.0086159 | 1.4806 | 1.5511 | 0.029619
349.98 | 7.0159 | 0.23788 | 0.0047303 | 149.96 | 1.0494 | 0.020993 | 149.96 | 0.43041 | 0.0086107 | 1.4798 | 1.5424 | 0.029604
350 | 7.0186 | 0.24062 | 0.004785 | 149.98 | 1.0489 | 0.020983 | 149.98 | 0.43015 | 0.0086056 | 1.4791 | 1.5337 | 0.029589
350.02 | 7.0096 | 0.23163 | 0.0047225 | 150 | 1.0484 | 0.020973 | 150 | 0.42989 | 0.0086004 | 1.4783 | 1.5542 | 0.029574
350.04 | 7.0061 | 0.22812 | 0.0045975 | 150.02 | 1.0479 | 0.020963 | 150.02 | 0.42963 | 0.0085952 | 1.4775 | 1.5611 | 0.029558
350.06 | 7.006 | 0.22799 | 0.0045611 | 150.04 | 1.0474 | 0.020953 | 150.04 | 0.42937 | 0.00859 | 1.4768 | 1.5595 | 0.029543
350.08 | 7.0141 | 0.23606 | 0.0046405 | 150.06 | 1.0469 | 0.020944 | 150.06 | 0.42911 | 0.0085848 | 1.476 | 1.5375 | 0.029528
350.1 | 7.0214 | 0.24335 | 0.0047941 | 150.08 | 1.0464 | 0.020934 | 150.08 | 0.42885 | 0.0085797 | 1.4753 | 1.5177 | 0.029513
350.12 | 7.0176 | 0.23958 | 0.0048293 | 150.1 | 1.0459 | 0.020924 | 150.1 | 0.4286 | 0.0085745 | 1.4745 | 1.5251 | 0.029498
350.14 | 7.0132 | 0.23515 | 0.0047473 | 150.12 | 1.0454 | 0.020914 | 150.12 | 0.42834 | 0.0085693 | 1.4738 | 1.5342 | 0.029483
350.16 | 7.006 | 0.22799 | 0.0046314 | 150.14 | 1.045 | 0.020904 | 150.14 | 0.42808 | 0.0085642 | 1.473 | 1.5501 | 0.029468
350.18 | 7.0031 | 0.22512 | 0.0045311 | 150.16 | 1.0445 | 0.020894 | 150.16 | 0.42782 | 0.008559 | 1.4723 | 1.5554 | 0.029453
350.2 | 7.0111 | 0.23307 | 0.0045819 | 150.18 | 1.044 | 0.020884 | 150.18 | 0.42757 | 0.0085539 | 1.4715 | 1.5338 | 0.029438
350.22 | 7.0147 | 0.23671 | 0.0046978 | 150.2 | 1.0435 | 0.020875 | 150.2 | 0.42731 | 0.0085487 | 1.4708 | 1.5229 | 0.029423
350.24 | 7.023 | 0.24505 | 0.0048176 | 150.22 | 1.043 | 0.020865 | 150.22 | 0.42705 | 0.0085436 | 1.47 | 1.5006 | 0.029408
350.26 | 7.0152 | 0.23723 | 0.0048228 | 150.24 | 1.0425 | 0.020855 | 150.24 | 0.4268 | 0.0085385 | 1.4693 | 1.518 | 0.029393
350.28 | 7.0078 | 0.22981 | 0.0046704 | 150.26 | 1.042 | 0.020845 | 150.26 | 0.42654 | 0.0085333 | 1.4685 | 1.5345 | 0.029378
350.3 | 7.0053 | 0.22734 | 0.0045715 | 150.28 | 1.0415 | 0.020835 | 150.28 | 0.42628 | 0.0085282 | 1.4678 | 1.5388 | 0.029364
350.32 | 7.0064 | 0.22838 | 0.0045572 | 150.3 | 1.041 | 0.020825 | 150.3 | 0.42603 | 0.0085231 | 1.4671 | 1.5343 | 0.029349
350.34 | 7.0129 | 0.23489 | 0.0046327 | 150.32 | 1.0405 | 0.020816 | 150.32 | 0.42577 | 0.008518 | 1.4663 | 1.5164 | 0.029334
350.36 | 7.016 | 0.23801 | 0.004729 | 150.34 | 1.0401 | 0.020806 | 150.34 | 0.42552 | 0.0085129 | 1.4656 | 1.5069 | 0.029319
350.38 | 7.0173 | 0.23932 | 0.0047733 | 150.36 | 1.0396 | 0.020796 | 150.36 | 0.42526 | 0.0085078 | 1.4648 | 1.5019 | 0.029304
350.4 | 7.016 | 0.23801 | 0.0047733 | 150.38 | 1.0391 | 0.020786 | 150.38 | 0.42501 | 0.0085027 | 1.4641 | 1.5032 | 0.029289
350.42 | 7.0096 | 0.23163 | 0.0046965 | 150.4 | 1.0386 | 0.020777 | 150.4 | 0.42475 | 0.0084976 | 1.4633 | 1.5171 | 0.029274
350.44 | 7.0121 | 0.23411 | 0.0046574 | 150.42 | 1.0381 | 0.020767 | 150.42 | 0.4245 | 0.0084925 | 1.4626 | 1.5092 | 0.029259
350.46 | 7.0076 | 0.22955 | 0.0046366 | 150.44 | 1.0376 | 0.020757 | 150.44 | 0.42424 | 0.0084874 | 1.4619 | 1.5186 | 0.029245
350.48 | 7.0077 | 0.22968 | 0.0045923 | 150.46 | 1.0371 | 0.020747 | 150.46 | 0.42399 | 0.0084823 | 1.4611 | 1.5164 | 0.02923
350.5 | 7.0077 | 0.22968 | 0.0045936 | 150.48 | 1.0366 | 0.020738 | 150.48 | 0.42374 | 0.0084772 | 1.4604 | 1.5146 | 0.029215
350.52 | 7.0102 | 0.23215 | 0.0046184 | 150.5 | 1.0362 | 0.020728 | 150.5 | 0.42348 | 0.0084722 | 1.4596 | 1.5067 | 0.0292
350.54 | 7.0126 | 0.23463 | 0.0046678 | 150.52 | 1.0357 | 0.020718 | 150.52 | 0.42323 | 0.0084671 | 1.4589 | 1.4988 | 0.029185
350.56 | 7.0116 | 0.23359 | 0.0046822 | 150.54 | 1.0352 | 0.020708 | 150.54 | 0.42298 | 0.008462 | 1.4582 | 1.4996 | 0.029171
350.58 | 7.0055 | 0.22747 | 0.0046105 | 150.56 | 1.0347 | 0.020699 | 150.56 | 0.42272 | 0.008457 | 1.4574 | 1.5128 | 0.029156
350.6 | 7.0022 | 0.22421 | 0.0045168 | 150.58 | 1.0342 | 0.020689 | 150.58 | 0.42247 | 0.0084519 | 1.4567 | 1.519 | 0.029141
350.62 | 6.9973 | 0.21926 | 0.0044348 | 150.6 | 1.0337 | 0.020679 | 150.6 | 0.42222 | 0.0084469 | 1.4559 | 1.5294 | 0.029126
350.64 | 7.0047 | 0.22669 | 0.0044595 | 150.62 | 1.0332 | 0.02067 | 150.62 | 0.42197 | 0.0084418 | 1.4552 | 1.5093 | 0.029112
350.66 | 7.0074 | 0.22942 | 0.0045611 | 150.64 | 1.0328 | 0.02066 | 150.64 | 0.42171 | 0.0084368 | 1.4545 | 1.5008 | 0.029097
350.68 | 7.0109 | 0.23294 | 0.0046236 | 150.66 | 1.0323 | 0.02065 | 150.66 | 0.42146 | 0.0084318 | 1.4537 | 1.4904 | 0.029082
350.7 | 7.0112 | 0.2332 | 0.0046613 | 150.68 | 1.0318 | 0.020641 | 150.68 | 0.42121 | 0.0084267 | 1.453 | 1.4879 | 0.029067
350.72 | 7.0125 | 0.2345 | 0.004677 | 150.7 | 1.0313 | 0.020631 | 150.7 | 0.42096 | 0.0084217 | 1.4523 | 1.483 | 0.029053
350.74 | 7.0105 | 0.23255 | 0.0046704 | 150.72 | 1.0308 | 0.020621 | 150.72 | 0.42071 | 0.0084167 | 1.4515 | 1.4859 | 0.029038
350.76 | 7.0095 | 0.2315 | 0.0046405 | 150.74 | 1.0303 | 0.020612 | 150.74 | 0.42046 | 0.0084117 | 1.4508 | 1.4867 | 0.029023
350.78 | 7.0049 | 0.22695 | 0.0045845 | 150.76 | 1.0299 | 0.020602 | 150.76 | 0.42021 | 0.0084066 | 1.4501 | 1.496 | 0.029009
350.8 | 7.0026 | 0.2246 | 0.0045155 | 150.78 | 1.0294 | 0.020592 | 150.78 | 0.41996 | 0.0084016 | 1.4493 | 1.5 | 0.028994
350.82 | 7.0046 | 0.22656 | 0.0045116 | 150.8 | 1.0289 | 0.020583 | 150.8 | 0.41971 | 0.0083966 | 1.4486 | 1.4934 | 0.028979
350.84 | 6.9987 | 0.2207 | 0.0044725 | 150.82 | 1.0284 | 0.020573 | 150.82 | 0.41946 | 0.0083916 | 1.4479 | 1.506 | 0.028965
350.86 | 7.0023 | 0.22434 | 0.0044504 | 150.84 | 1.0279 | 0.020564 | 150.84 | 0.41921 | 0.0083866 | 1.4471 | 1.4952 | 0.02895
350.88 | 7.0016 | 0.22356 | 0.004479 | 150.86 | 1.0275 | 0.020554 | 150.86 | 0.41896 | 0.0083816 | 1.4464 | 1.4954 | 0.028936
350.9 | 7.0077 | 0.22968 | 0.0045324 | 150.88 | 1.027 | 0.020544 | 150.88 | 0.41871 | 0.0083767 | 1.4457 | 1.4787 | 0.028921
350.92 | 7.0109 | 0.23294 | 0.0046262 | 150.9 | 1.0265 | 0.020535 | 150.9 | 0.41846 | 0.0083717 | 1.445 | 1.469 | 0.028906
350.94 | 7.0083 | 0.23033 | 0.0046327 | 150.92 | 1.026 | 0.020525 | 150.92 | 0.41821 | 0.0083667 | 1.4442 | 1.4736 | 0.028892
350.96 | 7.0142 | 0.23619 | 0.0046652 | 150.94 | 1.0255 | 0.020516 | 150.94 | 0.41796 | 0.0083617 | 1.4435 | 1.4576 | 0.028877
350.98 | 7.0116 | 0.23359 | 0.0046978 | 150.96 | 1.0251 | 0.020506 | 150.96 | 0.41771 | 0.0083567 | 1.4428 | 1.4621 | 0.028863
351 | 7.0111 | 0.23307 | 0.0046665 | 150.98 | 1.0246 | 0.020496 | 150.98 | 0.41746 | 0.0083518 | 1.4421 | 1.4616 | 0.028848
351.02 | 7.0052 | 0.22721 | 0.0046027 | 151 | 1.0241 | 0.020487 | 151 | 0.41722 | 0.0083468 | 1.4413 | 1.4741 | 0.028834
351.04 | 7.0025 | 0.22447 | 0.0045168 | 151.02 | 1.0236 | 0.020477 | 151.02 | 0.41697 | 0.0083419 | 1.4406 | 1.479 | 0.028819
351.06 | 7.0017 | 0.22369 | 0.0044816 | 151.04 | 1.0232 | 0.020468 | 151.04 | 0.41672 | 0.0083369 | 1.4399 | 1.4791 | 0.028805
351.08 | 7.0085 | 0.23046 | 0.0045415 | 151.06 | 1.0227 | 0.020458 | 151.06 | 0.41647 | 0.008332 | 1.4392 | 1.4609 | 0.02879
351.1 | 7.0107 | 0.23268 | 0.0046314 | 151.08 | 1.0222 | 0.020449 | 151.08 | 0.41623 | 0.008327 | 1.4384 | 1.4538 | 0.028776
351.12 | 7.0115 | 0.23346 | 0.0046613 | 151.1 | 1.0217 | 0.020439 | 151.1 | 0.41598 | 0.0083221 | 1.4377 | 1.4502 | 0.028761
351.14 | 7.003 | 0.22499 | 0.0045845 | 151.12 | 1.0212 | 0.02043 | 151.12 | 0.41573 | 0.0083171 | 1.437 | 1.4689 | 0.028747
351.16 | 7.0017 | 0.22369 | 0.0044868 | 151.14 | 1.0208 | 0.02042 | 151.14 | 0.41549 | 0.0083122 | 1.4363 | 1.4703 | 0.028732
351.18 | 7.0065 | 0.22851 | 0.004522 | 151.16 | 1.0203 | 0.020411 | 151.16 | 0.41524 | 0.0083073 | 1.4355 | 1.4569 | 0.028718
351.2 | 7.0104 | 0.23242 | 0.0046092 | 151.18 | 1.0198 | 0.020401 | 151.18 | 0.415 | 0.0083024 | 1.4348 | 1.4458 | 0.028704
351.22 | 7.0124 | 0.23437 | 0.0046678 | 151.2 | 1.0193 | 0.020392 | 151.2 | 0.41475 | 0.0082975 | 1.4341 | 1.4394 | 0.028689
351.24 | 7.0095 | 0.2315 | 0.0046587 | 151.22 | 1.0189 | 0.020382 | 151.22 | 0.4145 | 0.0082925 | 1.4334 | 1.4445 | 0.028675
351.26 | 7.007 | 0.22903 | 0.0046053 | 151.24 | 1.0184 | 0.020373 | 151.24 | 0.41426 | 0.0082876 | 1.4327 | 1.4487 | 0.02866
351.28 | 7.0126 | 0.23463 | 0.0046366 | 151.26 | 1.0179 | 0.020363 | 151.26 | 0.41401 | 0.0082827 | 1.4319 | 1.4336 | 0.028646
351.3 | 7.0134 | 0.23541 | 0.0047004 | 151.28 | 1.0175 | 0.020354 | 151.28 | 0.41377 | 0.0082778 | 1.4312 | 1.43 | 0.028632
351.32 | 7.0154 | 0.23736 | 0.0047277 | 151.3 | 1.017 | 0.020344 | 151.3 | 0.41352 | 0.0082729 | 1.4305 | 1.4236 | 0.028617
351.34 | 7.0107 | 0.23268 | 0.0047004 | 151.32 | 1.0165 | 0.020335 | 151.32 | 0.41328 | 0.008268 | 1.4298 | 1.4331 | 0.028603
351.36 | 7.0091 | 0.23111 | 0.0046379 | 151.34 | 1.016 | 0.020325 | 151.34 | 0.41304 | 0.0082632 | 1.4291 | 1.4351 | 0.028589
351.38 | 7.0133 | 0.23528 | 0.0046639 | 151.36 | 1.0156 | 0.020316 | 151.36 | 0.41279 | 0.0082583 | 1.4284 | 1.4234 | 0.028574
351.4 | 7.0092 | 0.23124 | 0.0046652 | 151.38 | 1.0151 | 0.020307 | 151.38 | 0.41255 | 0.0082534 | 1.4276 | 1.4314 | 0.02856
351.42 | 7.0072 | 0.22916 | 0.004604 | 151.4 | 1.0146 | 0.020297 | 151.4 | 0.4123 | 0.0082485 | 1.4269 | 1.4346 | 0.028546
351.44 | 7.0017 | 0.22369 | 0.0045285 | 151.42 | 1.0142 | 0.020288 | 151.42 | 0.41206 | 0.0082437 | 1.4262 | 1.4461 | 0.028531
351.46 | 7.0008 | 0.22278 | 0.0044647 | 151.44 | 1.0137 | 0.020278 | 151.44 | 0.41182 | 0.0082388 | 1.4255 | 1.4465 | 0.028517
351.48 | 7.0059 | 0.22786 | 0.0045064 | 151.46 | 1.0132 | 0.020269 | 151.46 | 0.41157 | 0.0082339 | 1.4248 | 1.4326 | 0.028503
351.5 | 7.0066 | 0.22864 | 0.004565 | 151.48 | 1.0127 | 0.02026 | 151.48 | 0.41133 | 0.0082291 | 1.4241 | 1.4291 | 0.028489
351.52 | 7.0092 | 0.23124 | 0.0045988 | 151.5 | 1.0123 | 0.02025 | 151.5 | 0.41109 | 0.0082242 | 1.4234 | 1.4211 | 0.028474
351.54 | 7.019 | 0.24101 | 0.0047225 | 151.52 | 1.0118 | 0.020241 | 151.52 | 0.41085 | 0.0082194 | 1.4226 | 1.3963 | 0.02846
351.56 | 7.0243 | 0.24635 | 0.0048736 | 151.54 | 1.0113 | 0.020231 | 151.54 | 0.41061 | 0.0082145 | 1.4219 | 1.382 | 0.028446
351.58 | 7.0292 | 0.25117 | 0.0049751 | 151.56 | 1.0109 | 0.020222 | 151.56 | 0.41036 | 0.0082097 | 1.4212 | 1.369 | 0.028432
351.6 | 7.0182 | 0.24023 | 0.0049139 | 151.58 | 1.0104 | 0.020213 | 151.58 | 0.41012 | 0.0082049 | 1.4205 | 1.3931 | 0.028417
351.62 | 7.0165 | 0.23854 | 0.0047876 | 151.6 | 1.0099 | 0.020203 | 151.6 | 0.40988 | 0.0082 | 1.4198 | 1.3954 | 0.028403
351.64 | 7.0077 | 0.22968 | 0.0046822 | 151.62 | 1.0095 | 0.020194 | 151.62 | 0.40964 | 0.0081952 | 1.4191 | 1.4147 | 0.028389
351.66 | 7.0073 | 0.22929 | 0.0045897 | 151.64 | 1.009 | 0.020185 | 151.64 | 0.4094 | 0.0081904 | 1.4184 | 1.414 | 0.028375
351.68 | 7.0008 | 0.22278 | 0.0045207 | 151.66 | 1.0085 | 0.020175 | 151.66 | 0.40916 | 0.0081856 | 1.4177 | 1.4278 | 0.028361
351.7 | 7.001 | 0.22304 | 0.0044582 | 151.68 | 1.0081 | 0.020166 | 151.68 | 0.40892 | 0.0081807 | 1.417 | 1.4255 | 0.028347
351.72 | 7.0042 | 0.22617 | 0.0044921 | 151.7 | 1.0076 | 0.020157 | 151.7 | 0.40868 | 0.0081759 | 1.4163 | 1.4164 | 0.028332
351.74 | 7.0031 | 0.22512 | 0.0045129 | 151.72 | 1.0071 | 0.020147 | 151.72 | 0.40844 | 0.0081711 | 1.4156 | 1.4171 | 0.028318
351.76 | 7.006 | 0.22799 | 0.0045311 | 151.74 | 1.0067 | 0.020138 | 151.74 | 0.4082 | 0.0081663 | 1.4149 | 1.4087 | 0.028304
351.78 | 7 | 0.222 | 0.0044999 | 151.76 | 1.0062 | 0.020129 | 151.76 | 0.40796 | 0.0081615 | 1.4142 | 1.4212 | 0.02829
351.8 | 7.0043 | 0.2263 | 0.0044829 | 151.78 | 1.0057 | 0.020119 | 151.78 | 0.40772 | 0.0081567 | 1.4134 | 1.4093 | 0.028276
351.82 | 7.009 | 0.23098 | 0.0045728 | 151.8 | 1.0053 | 0.02011 | 151.8 | 0.40748 | 0.0081519 | 1.4127 | 1.3966 | 0.028262
351.84 | 7.0089 | 0.23085 | 0.0046184 | 151.82 | 1.0048 | 0.020101 | 151.82 | 0.40724 | 0.0081472 | 1.412 | 1.3952 | 0.028248
351.86 | 7.0103 | 0.23229 | 0.0046314 | 151.84 | 1.0043 | 0.020091 | 151.84 | 0.407 | 0.0081424 | 1.4113 | 1.3902 | 0.028234
351.88 | 7.0061 | 0.22812 | 0.004604 | 151.86 | 1.0039 | 0.020082 | 151.86 | 0.40676 | 0.0081376 | 1.4106 | 1.3983 | 0.02822
351.9 | 7.007 | 0.22903 | 0.0045715 | 151.88 | 1.0034 | 0.020073 | 151.88 | 0.40652 | 0.0081328 | 1.4099 | 1.3945 | 0.028206
351.92 | 7.0099 | 0.23189 | 0.0046092 | 151.9 | 1.0029 | 0.020064 | 151.9 | 0.40628 | 0.0081281 | 1.4092 | 1.3861 | 0.028192
351.94 | 7.0092 | 0.23124 | 0.0046314 | 151.92 | 1.0025 | 0.020054 | 151.92 | 0.40605 | 0.0081233 | 1.4085 | 1.386 | 0.028178
351.96 | 7.0174 | 0.23945 | 0.0047069 | 151.94 | 1.002 | 0.020045 | 151.94 | 0.40581 | 0.0081185 | 1.4078 | 1.3651 | 0.028164
351.98 | 7.0154 | 0.23736 | 0.0047681 | 151.96 | 1.0016 | 0.020036 | 151.96 | 0.40557 | 0.0081138 | 1.4071 | 1.3684 | 0.02815
352 | 7.0146 | 0.23658 | 0.0047395 | 151.98 | 1.0011 | 0.020027 | 151.98 | 0.40533 | 0.008109 | 1.4064 | 1.3686 | 0.028136
352.02 | 7.0098 | 0.23176 | 0.0046835 | 152 | 1.0006 | 0.020017 | 152 | 0.4051 | 0.0081043 | 1.4057 | 1.3782 | 0.028122
352.04 | 7.0095 | 0.2315 | 0.0046327 | 152.02 | 1.0002 | 0.020008 | 152.02 | 0.40486 | 0.0080996 | 1.405 | 1.3772 | 0.028108
352.06 | 7.0167 | 0.23867 | 0.0047017 | 152.04 | 0.99972 | 0.019999 | 152.04 | 0.40462 | 0.0080948 | 1.4043 | 1.3588 | 0.028094
352.08 | 7.0141 | 0.23606 | 0.0047473 | 152.06 | 0.99926 | 0.01999 | 152.06 | 0.40439 | 0.0080901 | 1.4036 | 1.3632 | 0.02808
352.1 | 7.0089 | 0.23085 | 0.0046691 | 152.08 | 0.9988 | 0.019981 | 152.08 | 0.40415 | 0.0080853 | 1.4029 | 1.3738 | 0.028066
352.12 | 6.9967 | 0.21874 | 0.004496 | 152.1 | 0.99834 | 0.019971 | 152.1 | 0.40391 | 0.0080806 | 1.4022 | 1.4007 | 0.028052
352.14 | 6.9936 | 0.21562 | 0.0043436 | 152.12 | 0.99788 | 0.019962 | 152.12 | 0.40368 | 0.0080759 | 1.4016 | 1.4064 | 0.028038
352.16 | 6.9961 | 0.21809 | 0.0043371 | 152.14 | 0.99742 | 0.019953 | 152.14 | 0.40344 | 0.0080712 | 1.4009 | 1.3989 | 0.028024
352.18 | 7.0023 | 0.22434 | 0.0044243 | 152.16 | 0.99696 | 0.019944 | 152.16 | 0.40321 | 0.0080665 | 1.4002 | 1.3826 | 0.02801
352.2 | 7.0034 | 0.22538 | 0.0044973 | 152.18 | 0.9965 | 0.019935 | 152.18 | 0.40297 | 0.0080618 | 1.3995 | 1.3785 | 0.027996
352.22 | 6.9982 | 0.22018 | 0.0044556 | 152.2 | 0.99604 | 0.019925 | 152.2 | 0.40274 | 0.0080571 | 1.3988 | 1.3891 | 0.027982
352.24 | 6.9982 | 0.22018 | 0.0044035 | 152.22 | 0.99558 | 0.019916 | 152.22 | 0.4025 | 0.0080524 | 1.3981 | 1.3875 | 0.027969
352.26 | 6.9967 | 0.21874 | 0.0043892 | 152.24 | 0.99513 | 0.019907 | 152.24 | 0.40227 | 0.0080477 | 1.3974 | 1.3892 | 0.027955
352.28 | 6.9983 | 0.22031 | 0.0043905 | 152.26 | 0.99467 | 0.019898 | 152.26 | 0.40203 | 0.008043 | 1.3967 | 1.3839 | 0.027941
352.3 | 6.9908 | 0.21275 | 0.0043306 | 152.28 | 0.99421 | 0.019889 | 152.28 | 0.4018 | 0.0080383 | 1.396 | 1.4001 | 0.027927
352.32 | 6.9926 | 0.21458 | 0.0042733 | 152.3 | 0.99375 | 0.01988 | 152.3 | 0.40156 | 0.0080336 | 1.3953 | 1.3941 | 0.027913
352.34 | 7.0008 | 0.22278 | 0.0043736 | 152.32 | 0.9933 | 0.019871 | 152.32 | 0.40133 | 0.0080289 | 1.3946 | 1.3732 | 0.027899
352.36 | 7.0069 | 0.2289 | 0.0045168 | 152.34 | 0.99284 | 0.019861 | 152.34 | 0.40109 | 0.0080242 | 1.3939 | 1.3573 | 0.027886
352.38 | 7.0112 | 0.2332 | 0.004621 | 152.36 | 0.99239 | 0.019852 | 152.36 | 0.40086 | 0.0080196 | 1.3932 | 1.3457 | 0.027872
352.4 | 7.0029 | 0.22486 | 0.0045806 | 152.38 | 0.99193 | 0.019843 | 152.38 | 0.40063 | 0.0080149 | 1.3926 | 1.3635 | 0.027858
352.42 | 7.0016 | 0.22356 | 0.0044842 | 152.4 | 0.99148 | 0.019834 | 152.4 | 0.40039 | 0.0080102 | 1.3919 | 1.3649 | 0.027844
352.44 | 6.9948 | 0.21679 | 0.0044035 | 152.42 | 0.99102 | 0.019825 | 152.42 | 0.40016 | 0.0080056 | 1.3912 | 1.3792 | 0.027831
352.46 | 7.0009 | 0.22291 | 0.004397 | 152.44 | 0.99057 | 0.019816 | 152.44 | 0.39993 | 0.0080009 | 1.3905 | 1.3633 | 0.027817
352.48 | 6.9984 | 0.22044 | 0.0044335 | 152.46 | 0.99011 | 0.019807 | 152.46 | 0.3997 | 0.0079963 | 1.3898 | 1.3674 | 0.027803
352.5 | 6.9956 | 0.21757 | 0.0043801 | 152.48 | 0.98966 | 0.019798 | 152.48 | 0.39946 | 0.0079916 | 1.3891 | 1.3725 | 0.027789
352.52 | 6.9957 | 0.2177 | 0.0043527 | 152.5 | 0.9892 | 0.019789 | 152.5 | 0.39923 | 0.007987 | 1.3884 | 1.3706 | 0.027776
352.54 | 6.9965 | 0.21848 | 0.0043618 | 152.52 | 0.98875 | 0.01978 | 152.52 | 0.399 | 0.0079823 | 1.3878 | 1.3672 | 0.027762
352.56 | 7.0036 | 0.22564 | 0.0044413 | 152.54 | 0.9883 | 0.01977 | 152.54 | 0.39877 | 0.0079777 | 1.3871 | 1.3489 | 0.027748
352.58 | 6.9964 | 0.21835 | 0.00444 | 152.56 | 0.98785 | 0.019761 | 152.56 | 0.39854 | 0.0079731 | 1.3864 | 1.3643 | 0.027734
352.6 | 7 | 0.222 | 0.0044035 | 152.58 | 0.98739 | 0.019752 | 152.58 | 0.39831 | 0.0079684 | 1.3857 | 1.3542 | 0.027721
352.62 | 7.0023 | 0.22434 | 0.0044634 | 152.6 | 0.98694 | 0.019743 | 152.6 | 0.39807 | 0.0079638 | 1.385 | 1.3472 | 0.027707
352.64 | 7.0004 | 0.22239 | 0.0044673 | 152.62 | 0.98649 | 0.019734 | 152.62 | 0.39784 | 0.0079592 | 1.3843 | 1.3501 | 0.027693
352.66 | 6.9984 | 0.22044 | 0.0044283 | 152.64 | 0.98604 | 0.019725 | 152.64 | 0.39761 | 0.0079546 | 1.3837 | 1.3531 | 0.02768
352.68 | 6.9904 | 0.21236 | 0.004328 | 152.66 | 0.98559 | 0.019716 | 152.66 | 0.39738 | 0.00795 | 1.383 | 1.3703 | 0.027666
352.7 | 6.9909 | 0.21288 | 0.0042525 | 152.68 | 0.98514 | 0.019707 | 152.68 | 0.39715 | 0.0079453 | 1.3823 | 1.3675 | 0.027653
352.72 | 6.9948 | 0.21679 | 0.0042967 | 152.7 | 0.98469 | 0.019698 | 152.7 | 0.39692 | 0.0079407 | 1.3816 | 1.3568 | 0.027639
352.74 | 6.9909 | 0.21288 | 0.0042967 | 152.72 | 0.98424 | 0.019689 | 152.72 | 0.39669 | 0.0079361 | 1.3809 | 1.3643 | 0.027625
352.76 | 6.9951 | 0.21705 | 0.0042993 | 152.74 | 0.98379 | 0.01968 | 152.74 | 0.39646 | 0.0079315 | 1.3802 | 1.353 | 0.027612
352.78 | 6.9913 | 0.21327 | 0.0043033 | 152.76 | 0.98334 | 0.019671 | 152.76 | 0.39623 | 0.007927 | 1.3796 | 1.3602 | 0.027598
352.8 | 6.9974 | 0.21939 | 0.0043267 | 152.78 | 0.98289 | 0.019662 | 152.78 | 0.396 | 0.0079224 | 1.3789 | 1.3444 | 0.027585
352.82 | 6.9996 | 0.22161 | 0.00441 | 152.8 | 0.98244 | 0.019653 | 152.8 | 0.39577 | 0.0079178 | 1.3782 | 1.3377 | 0.027571
352.84 | 7.0023 | 0.22434 | 0.0044595 | 152.82 | 0.98199 | 0.019644 | 152.82 | 0.39555 | 0.0079132 | 1.3775 | 1.3299 | 0.027557
352.86 | 7.0118 | 0.23385 | 0.0045819 | 152.84 | 0.98154 | 0.019635 | 152.84 | 0.39532 | 0.0079086 | 1.3769 | 1.3065 | 0.027544
352.88 | 7.012 | 0.23398 | 0.0046783 | 152.86 | 0.98109 | 0.019626 | 152.86 | 0.39509 | 0.0079041 | 1.3762 | 1.3046 | 0.02753
352.9 | 7.0125 | 0.2345 | 0.0046848 | 152.88 | 0.98064 | 0.019617 | 152.88 | 0.39486 | 0.0078995 | 1.3755 | 1.3019 | 0.027517
352.92 | 7.0046 | 0.22656 | 0.0046105 | 152.9 | 0.9802 | 0.019608 | 152.9 | 0.39463 | 0.0078949 | 1.3748 | 1.3185 | 0.027503
352.94 | 7.0043 | 0.2263 | 0.0045285 | 152.92 | 0.97975 | 0.019599 | 152.92 | 0.3944 | 0.0078904 | 1.3742 | 1.3176 | 0.02749
352.96 | 7.0066 | 0.22864 | 0.0045493 | 152.94 | 0.9793 | 0.019591 | 152.94 | 0.39418 | 0.0078858 | 1.3735 | 1.3107 | 0.027476
352.98 | 7.0064 | 0.22838 | 0.0045702 | 152.96 | 0.97886 | 0.019582 | 152.96 | 0.39395 | 0.0078813 | 1.3728 | 1.3097 | 0.027463
353 | 7.0077 | 0.22968 | 0.0045806 | 152.98 | 0.97841 | 0.019573 | 152.98 | 0.39372 | 0.0078767 | 1.3721 | 1.3052 | 0.027449
353.02 | 7.0001 | 0.22213 | 0.0045181 | 153 | 0.97797 | 0.019564 | 153 | 0.39349 | 0.0078722 | 1.3715 | 1.321 | 0.027436
353.04 | 7.001 | 0.22304 | 0.0044517 | 153.02 | 0.97752 | 0.019555 | 153.02 | 0.39327 | 0.0078676 | 1.3708 | 1.3173 | 0.027422
353.06 | 6.9964 | 0.21835 | 0.0044139 | 153.04 | 0.97707 | 0.019546 | 153.04 | 0.39304 | 0.0078631 | 1.3701 | 1.3266 | 0.027409
353.08 | 6.9945 | 0.21653 | 0.0043488 | 153.06 | 0.97663 | 0.019537 | 153.06 | 0.39281 | 0.0078586 | 1.3694 | 1.3292 | 0.027396
353.1 | 6.9997 | 0.22174 | 0.0043827 | 153.08 | 0.97618 | 0.019528 | 153.08 | 0.39259 | 0.007854 | 1.3688 | 1.3157 | 0.027382
353.12 | 6.997 | 0.219 | 0.0044074 | 153.1 | 0.97574 | 0.019519 | 153.1 | 0.39236 | 0.0078495 | 1.3681 | 1.3204 | 0.027369
353.14 | 7.0008 | 0.22278 | 0.0044178 | 153.12 | 0.9753 | 0.01951 | 153.12 | 0.39214 | 0.007845 | 1.3674 | 1.3102 | 0.027355
353.16 | 6.9953 | 0.21731 | 0.0044009 | 153.14 | 0.97485 | 0.019501 | 153.14 | 0.39191 | 0.0078405 | 1.3668 | 1.3212 | 0.027342
353.18 | 6.9984 | 0.22044 | 0.0043775 | 153.16 | 0.97441 | 0.019493 | 153.16 | 0.39168 | 0.0078359 | 1.3661 | 1.3125 | 0.027329
353.2 | 7.0027 | 0.22473 | 0.0044517 | 153.18 | 0.97397 | 0.019484 | 153.18 | 0.39146 | 0.0078314 | 1.3654 | 1.3012 | 0.027315
353.22 | 7.001 | 0.22304 | 0.0044777 | 153.2 | 0.97352 | 0.019475 | 153.2 | 0.39123 | 0.0078269 | 1.3648 | 1.3035 | 0.027302
353.24 | 7.003 | 0.22499 | 0.0044803 | 153.22 | 0.97308 | 0.019466 | 153.22 | 0.39101 | 0.0078224 | 1.3641 | 1.2975 | 0.027288
353.26 | 7.0016 | 0.22356 | 0.0044855 | 153.24 | 0.97264 | 0.019457 | 153.24 | 0.39078 | 0.0078179 | 1.3634 | 1.2993 | 0.027275
353.28 | 7.0018 | 0.22382 | 0.0044738 | 153.26 | 0.9722 | 0.019448 | 153.26 | 0.39056 | 0.0078134 | 1.3628 | 1.2972 | 0.027262
353.3 | 7.0001 | 0.22213 | 0.0044595 | 153.28 | 0.97175 | 0.01944 | 153.28 | 0.39034 | 0.0078089 | 1.3621 | 1.2995 | 0.027248
353.32 | 6.9911 | 0.21314 | 0.0043527 | 153.3 | 0.97131 | 0.019431 | 153.3 | 0.39011 | 0.0078045 | 1.3614 | 1.3185 | 0.027235
353.34 | 6.9893 | 0.21132 | 0.0042447 | 153.32 | 0.97087 | 0.019422 | 153.32 | 0.38989 | 0.0078 | 1.3608 | 1.3212 | 0.027222
353.36 | 6.988 | 0.21002 | 0.0042134 | 153.34 | 0.97043 | 0.019413 | 153.34 | 0.38966 | 0.0077955 | 1.3601 | 1.3227 | 0.027209
353.38 | 6.991 | 0.21301 | 0.0042303 | 153.36 | 0.96999 | 0.019404 | 153.36 | 0.38944 | 0.007791 | 1.3594 | 1.3143 | 0.027195
353.4 | 6.9924 | 0.21445 | 0.0042746 | 153.38 | 0.96955 | 0.019395 | 153.38 | 0.38922 | 0.0077866 | 1.3588 | 1.3095 | 0.027182
353.42 | 6.9823 | 0.20429 | 0.0041874 | 153.4 | 0.96911 | 0.019387 | 153.4 | 0.38899 | 0.0077821 | 1.3581 | 1.3313 | 0.027169
353.44 | 6.9826 | 0.20455 | 0.0040884 | 153.42 | 0.96867 | 0.019378 | 153.42 | 0.38877 | 0.0077776 | 1.3574 | 1.3292 | 0.027155
353.46 | 6.9831 | 0.20507 | 0.0040962 | 153.44 | 0.96823 | 0.019369 | 153.44 | 0.38855 | 0.0077732 | 1.3568 | 1.3264 | 0.027142
353.48 | 6.9909 | 0.21288 | 0.0041796 | 153.46 | 0.96779 | 0.01936 | 153.46 | 0.38832 | 0.0077687 | 1.3561 | 1.307 | 0.027129
353.5 | 6.9932 | 0.21523 | 0.0042811 | 153.48 | 0.96735 | 0.019351 | 153.48 | 0.3881 | 0.0077643 | 1.3555 | 1.3001 | 0.027116
353.52 | 6.9908 | 0.21275 | 0.0042798 | 153.5 | 0.96692 | 0.019343 | 153.5 | 0.38788 | 0.0077598 | 1.3548 | 1.3043 | 0.027103
353.54 | 6.9949 | 0.21692 | 0.0042967 | 153.52 | 0.96648 | 0.019334 | 153.52 | 0.38766 | 0.0077554 | 1.3541 | 1.2933 | 0.027089
353.56 | 6.9953 | 0.21731 | 0.0043423 | 153.54 | 0.96604 | 0.019325 | 153.54 | 0.38744 | 0.0077509 | 1.3535 | 1.2909 | 0.027076
353.58 | 6.9956 | 0.21757 | 0.0043488 | 153.56 | 0.9656 | 0.019316 | 153.56 | 0.38721 | 0.0077465 | 1.3528 | 1.2888 | 0.027063
353.6 | 6.9918 | 0.2138 | 0.0043137 | 153.58 | 0.96517 | 0.019308 | 153.58 | 0.38699 | 0.0077421 | 1.3522 | 1.2959 | 0.02705
353.62 | 6.9971 | 0.21913 | 0.0043293 | 153.6 | 0.96473 | 0.019299 | 153.6 | 0.38677 | 0.0077376 | 1.3515 | 1.2823 | 0.027037
353.64 | 7.0018 | 0.22382 | 0.0044296 | 153.62 | 0.96429 | 0.01929 | 153.62 | 0.38655 | 0.0077332 | 1.3508 | 1.2702 | 0.027023
353.66 | 7.0076 | 0.22955 | 0.0045337 | 153.64 | 0.96386 | 0.019281 | 153.64 | 0.38633 | 0.0077288 | 1.3502 | 1.2558 | 0.02701
353.68 | 6.9984 | 0.22044 | 0.0044999 | 153.66 | 0.96342 | 0.019273 | 153.66 | 0.38611 | 0.0077244 | 1.3495 | 1.2748 | 0.026997
353.7 | 6.9909 | 0.21288 | 0.0043332 | 153.68 | 0.96298 | 0.019264 | 153.68 | 0.38589 | 0.00772 | 1.3489 | 1.2905 | 0.026984
353.72 | 6.9874 | 0.20937 | 0.0042225 | 153.7 | 0.96255 | 0.019255 | 153.7 | 0.38567 | 0.0077155 | 1.3482 | 1.297 | 0.026971
353.74 | 6.9884 | 0.21041 | 0.0041978 | 153.72 | 0.96211 | 0.019247 | 153.72 | 0.38545 | 0.0077111 | 1.3476 | 1.2931 | 0.026958
353.76 | 6.9987 | 0.2207 | 0.0043111 | 153.74 | 0.96168 | 0.019238 | 153.74 | 0.38523 | 0.0077067 | 1.3469 | 1.2683 | 0.026945
353.78 | 6.9969 | 0.21887 | 0.0043957 | 153.76 | 0.96124 | 0.019229 | 153.76 | 0.38501 | 0.0077023 | 1.3463 | 1.271 | 0.026932
353.8 | 6.9969 | 0.21887 | 0.0043775 | 153.78 | 0.96081 | 0.019221 | 153.78 | 0.38479 | 0.0076979 | 1.3456 | 1.2695 | 0.026918
353.82 | 6.9909 | 0.21288 | 0.0043176 | 153.8 | 0.96038 | 0.019212 | 153.8 | 0.38457 | 0.0076935 | 1.3449 | 1.2816 | 0.026905
353.84 | 6.9956 | 0.21757 | 0.0043046 | 153.82 | 0.95994 | 0.019203 | 153.82 | 0.38435 | 0.0076892 | 1.3443 | 1.2695 | 0.026892
353.86 | 6.9951 | 0.21705 | 0.0043462 | 153.84 | 0.95951 | 0.019195 | 153.84 | 0.38413 | 0.0076848 | 1.3436 | 1.2692 | 0.026879
353.88 | 6.9965 | 0.21848 | 0.0043553 | 153.86 | 0.95908 | 0.019186 | 153.86 | 0.38391 | 0.0076804 | 1.343 | 1.2645 | 0.026866
353.9 | 6.994 | 0.21601 | 0.0043449 | 153.88 | 0.95864 | 0.019177 | 153.88 | 0.38369 | 0.007676 | 1.3423 | 1.2686 | 0.026853
353.92 | 6.9997 | 0.22174 | 0.0043775 | 153.9 | 0.95821 | 0.019169 | 153.9 | 0.38347 | 0.0076716 | 1.3417 | 1.2543 | 0.02684
353.94 | 7.001 | 0.22304 | 0.0044478 | 153.92 | 0.95778 | 0.01916 | 153.92 | 0.38325 | 0.0076673 | 1.341 | 1.2499 | 0.026827
353.96 | 6.9956 | 0.21757 | 0.0044061 | 153.94 | 0.95735 | 0.019151 | 153.94 | 0.38304 | 0.0076629 | 1.3404 | 1.2607 | 0.026814
353.98 | 6.9956 | 0.21757 | 0.0043514 | 153.96 | 0.95691 | 0.019143 | 153.96 | 0.38282 | 0.0076586 | 1.3397 | 1.2592 | 0.026801
354 | 6.9956 | 0.21757 | 0.0043514 | 153.98 | 0.95648 | 0.019134 | 153.98 | 0.3826 | 0.0076542 | 1.3391 | 1.2578 | 0.026788
354.02 | 7.0043 | 0.2263 | 0.0044387 | 154 | 0.95605 | 0.019125 | 154 | 0.38238 | 0.0076498 | 1.3384 | 1.2369 | 0.026775
354.04 | 7.0038 | 0.22577 | 0.0045207 | 154.02 | 0.95562 | 0.019117 | 154.02 | 0.38217 | 0.0076455 | 1.3378 | 1.2366 | 0.026762
354.06 | 7.002 | 0.22395 | 0.0044973 | 154.04 | 0.95519 | 0.019108 | 154.04 | 0.38195 | 0.0076411 | 1.3371 | 1.2392 | 0.026749
354.08 | 6.9926 | 0.21458 | 0.0043853 | 154.06 | 0.95476 | 0.0191 | 154.06 | 0.38173 | 0.0076368 | 1.3365 | 1.2587 | 0.026736
354.1 | 6.9892 | 0.21119 | 0.0042577 | 154.08 | 0.95433 | 0.019091 | 154.08 | 0.38151 | 0.0076325 | 1.3358 | 1.2648 | 0.026723
354.12 | 6.9831 | 0.20507 | 0.0041626 | 154.1 | 0.9539 | 0.019082 | 154.1 | 0.3813 | 0.0076281 | 1.3352 | 1.2772 | 0.02671
354.14 | 6.9868 | 0.20885 | 0.0041392 | 154.12 | 0.95347 | 0.019074 | 154.12 | 0.38108 | 0.0076238 | 1.3346 | 1.2672 | 0.026698
354.16 | 6.9857 | 0.20768 | 0.0041652 | 154.14 | 0.95304 | 0.019065 | 154.14 | 0.38087 | 0.0076195 | 1.3339 | 1.2684 | 0.026685
354.18 | 6.9862 | 0.2082 | 0.0041587 | 154.16 | 0.95261 | 0.019057 | 154.16 | 0.38065 | 0.0076151 | 1.3333 | 1.2658 | 0.026672
354.2 | 6.9923 | 0.21432 | 0.0042251 | 154.18 | 0.95219 | 0.019048 | 154.18 | 0.38043 | 0.0076108 | 1.3326 | 1.2506 | 0.026659
354.22 | 6.9945 | 0.21653 | 0.0043085 | 154.2 | 0.95176 | 0.019039 | 154.2 | 0.38022 | 0.0076065 | 1.332 | 1.2442 | 0.026646
354.24 | 7.0004 | 0.22239 | 0.0043892 | 154.22 | 0.95133 | 0.019031 | 154.22 | 0.38 | 0.0076022 | 1.3313 | 1.2298 | 0.026633
354.26 | 7.0017 | 0.22369 | 0.0044608 | 154.24 | 0.9509 | 0.019022 | 154.24 | 0.37979 | 0.0075979 | 1.3307 | 1.2254 | 0.02662
354.28 | 7.0044 | 0.22643 | 0.0045012 | 154.26 | 0.95048 | 0.019014 | 154.26 | 0.37957 | 0.0075936 | 1.33 | 1.218 | 0.026607
354.3 | 7.0022 | 0.22421 | 0.0045064 | 154.28 | 0.95005 | 0.019005 | 154.28 | 0.37936 | 0.0075893 | 1.3294 | 1.2214 | 0.026595
354.32 | 6.9993 | 0.22135 | 0.0044556 | 154.3 | 0.94962 | 0.018997 | 154.3 | 0.37914 | 0.007585 | 1.3288 | 1.2264 | 0.026582
354.34 | 6.9936 | 0.21562 | 0.0043697 | 154.32 | 0.94919 | 0.018988 | 154.32 | 0.37893 | 0.0075807 | 1.3281 | 1.2377 | 0.026569
354.36 | 6.9948 | 0.21679 | 0.0043241 | 154.34 | 0.94877 | 0.01898 | 154.34 | 0.37871 | 0.0075764 | 1.3275 | 1.2336 | 0.026556
354.38 | 6.9927 | 0.21471 | 0.004315 | 154.36 | 0.94834 | 0.018971 | 154.36 | 0.3785 | 0.0075721 | 1.3268 | 1.2368 | 0.026543
354.4 | 6.9945 | 0.21653 | 0.0043124 | 154.38 | 0.94792 | 0.018963 | 154.38 | 0.37828 | 0.0075678 | 1.3262 | 1.2314 | 0.02653
354.42 | 6.9983 | 0.22031 | 0.0043684 | 154.4 | 0.94749 | 0.018954 | 154.4 | 0.37807 | 0.0075635 | 1.3256 | 1.2216 | 0.026518
354.44 | 6.9967 | 0.21874 | 0.0043905 | 154.42 | 0.94707 | 0.018946 | 154.42 | 0.37786 | 0.0075593 | 1.3249 | 1.2236 | 0.026505
354.46 | 6.9982 | 0.22018 | 0.0043892 | 154.44 | 0.94664 | 0.018937 | 154.44 | 0.37764 | 0.007555 | 1.3243 | 1.2191 | 0.026492
354.48 | 6.9932 | 0.21523 | 0.004354 | 154.46 | 0.94622 | 0.018929 | 154.46 | 0.37743 | 0.0075507 | 1.3236 | 1.2286 | 0.026479
354.5 | 6.9971 | 0.21913 | 0.0043436 | 154.48 | 0.94579 | 0.01892 | 154.48 | 0.37722 | 0.0075465 | 1.323 | 1.2185 | 0.026467
354.52 | 7.0042 | 0.22617 | 0.004453 | 154.5 | 0.94537 | 0.018912 | 154.5 | 0.377 | 0.0075422 | 1.3224 | 1.2017 | 0.026454
354.54 | 7.006 | 0.22799 | 0.0045415 | 154.52 | 0.94495 | 0.018903 | 154.52 | 0.37679 | 0.0075379 | 1.3217 | 1.1963 | 0.026441
354.56 | 7.0029 | 0.22486 | 0.0045285 | 154.54 | 0.94452 | 0.018895 | 154.54 | 0.37658 | 0.0075337 | 1.3211 | 1.2017 | 0.026428
354.58 | 6.9945 | 0.21653 | 0.0044139 | 154.56 | 0.9441 | 0.018886 | 154.56 | 0.37636 | 0.0075294 | 1.3205 | 1.2187 | 0.026416
354.6 | 6.9891 | 0.21106 | 0.0042759 | 154.58 | 0.94368 | 0.018878 | 154.58 | 0.37615 | 0.0075252 | 1.3198 | 1.2294 | 0.026403
354.62 | 6.9931 | 0.2151 | 0.0042616 | 154.6 | 0.94326 | 0.018869 | 154.6 | 0.37594 | 0.0075209 | 1.3192 | 1.219 | 0.02639
354.64 | 6.999 | 0.22096 | 0.0043605 | 154.62 | 0.94283 | 0.018861 | 154.62 | 0.37573 | 0.0075167 | 1.3186 | 1.2047 | 0.026378
354.66 | 7.002 | 0.22395 | 0.0044491 | 154.64 | 0.94241 | 0.018852 | 154.64 | 0.37552 | 0.0075125 | 1.3179 | 1.1968 | 0.026365
354.68 | 6.9988 | 0.22083 | 0.0044478 | 154.66 | 0.94199 | 0.018844 | 154.66 | 0.37531 | 0.0075082 | 1.3173 | 1.2022 | 0.026352
354.7 | 6.9885 | 0.21054 | 0.0043137 | 154.68 | 0.94157 | 0.018836 | 154.68 | 0.37509 | 0.007504 | 1.3167 | 1.2235 | 0.02634
354.72 | 6.99 | 0.21197 | 0.0042251 | 154.7 | 0.94115 | 0.018827 | 154.7 | 0.37488 | 0.0074998 | 1.316 | 1.2189 | 0.026327
354.74 | 6.9945 | 0.21653 | 0.004285 | 154.72 | 0.94073 | 0.018819 | 154.72 | 0.37467 | 0.0074955 | 1.3154 | 1.2075 | 0.026314
354.76 | 6.9986 | 0.22057 | 0.004371 | 154.74 | 0.94031 | 0.01881 | 154.74 | 0.37446 | 0.0074913 | 1.3148 | 1.1973 | 0.026302
354.78 | 7.0023 | 0.22434 | 0.0044491 | 154.76 | 0.93989 | 0.018802 | 154.76 | 0.37425 | 0.0074871 | 1.3141 | 1.1876 | 0.026289
354.8 | 6.9952 | 0.21718 | 0.0044152 | 154.78 | 0.93947 | 0.018794 | 154.78 | 0.37404 | 0.0074829 | 1.3135 | 1.2019 | 0.026276
354.82 | 6.994 | 0.21601 | 0.0043319 | 154.8 | 0.93905 | 0.018785 | 154.8 | 0.37383 | 0.0074787 | 1.3129 | 1.2031 | 0.026264
354.84 | 6.9931 | 0.2151 | 0.0043111 | 154.82 | 0.93863 | 0.018777 | 154.82 | 0.37362 | 0.0074745 | 1.3122 | 1.2037 | 0.026251
354.86 | 6.9926 | 0.21458 | 0.0042967 | 154.84 | 0.93821 | 0.018768 | 154.84 | 0.37341 | 0.0074703 | 1.3116 | 1.2035 | 0.026239
354.88 | 6.9969 | 0.21887 | 0.0043345 | 154.86 | 0.93779 | 0.01876 | 154.86 | 0.3732 | 0.0074661 | 1.311 | 1.1927 | 0.026226
354.9 | 6.9962 | 0.21822 | 0.004371 | 154.88 | 0.93737 | 0.018752 | 154.88 | 0.37299 | 0.0074619 | 1.3104 | 1.1928 | 0.026213
354.92 | 7.0012 | 0.22317 | 0.0044139 | 154.9 | 0.93695 | 0.018743 | 154.9 | 0.37278 | 0.0074577 | 1.3097 | 1.1806 | 0.026201
354.94 | 7.0025 | 0.22447 | 0.0044764 | 154.92 | 0.93653 | 0.018735 | 154.92 | 0.37257 | 0.0074535 | 1.3091 | 1.1764 | 0.026188
354.96 | 6.9982 | 0.22018 | 0.0044465 | 154.94 | 0.93612 | 0.018727 | 154.94 | 0.37236 | 0.0074493 | 1.3085 | 1.1844 | 0.026176
354.98 | 6.9965 | 0.21848 | 0.0043866 | 154.96 | 0.9357 | 0.018718 | 154.96 | 0.37215 | 0.0074451 | 1.3079 | 1.1867 | 0.026163
355 | 6.9947 | 0.21666 | 0.0043514 | 154.98 | 0.93528 | 0.01871 | 154.98 | 0.37194 | 0.007441 | 1.3072 | 1.1893 | 0.026151
355.02 | 6.9928 | 0.21484 | 0.004315 | 155 | 0.93487 | 0.018701 | 155 | 0.37174 | 0.0074368 | 1.3066 | 1.1919 | 0.026138
355.04 | 6.9949 | 0.21692 | 0.0043176 | 155.02 | 0.93445 | 0.018693 | 155.02 | 0.37153 | 0.0074326 | 1.306 | 1.186 | 0.026126
355.06 | 6.9966 | 0.21861 | 0.0043553 | 155.04 | 0.93403 | 0.018685 | 155.04 | 0.37132 | 0.0074285 | 1.3054 | 1.181 | 0.026113
355.08 | 7.0001 | 0.22213 | 0.0044074 | 155.06 | 0.93362 | 0.018677 | 155.06 | 0.37111 | 0.0074243 | 1.3047 | 1.172 | 0.026101
355.1 | 6.9979 | 0.21992 | 0.0044204 | 155.08 | 0.9332 | 0.018668 | 155.08 | 0.3709 | 0.0074201 | 1.3041 | 1.1755 | 0.026088
355.12 | 6.991 | 0.21301 | 0.0043293 | 155.1 | 0.93279 | 0.01866 | 155.1 | 0.37069 | 0.007416 | 1.3035 | 1.1891 | 0.026076
355.14 | 6.9927 | 0.21471 | 0.0042772 | 155.12 | 0.93237 | 0.018652 | 155.12 | 0.37049 | 0.0074118 | 1.3029 | 1.1841 | 0.026063
355.16 | 6.9895 | 0.21145 | 0.0042616 | 155.14 | 0.93196 | 0.018643 | 155.14 | 0.37028 | 0.0074077 | 1.3022 | 1.1898 | 0.026051
355.18 | 6.9874 | 0.20937 | 0.0042082 | 155.16 | 0.93154 | 0.018635 | 155.16 | 0.37007 | 0.0074035 | 1.3016 | 1.193 | 0.026039
355.2 | 6.9865 | 0.20846 | 0.0041783 | 155.18 | 0.93113 | 0.018627 | 155.18 | 0.36987 | 0.0073994 | 1.301 | 1.1936 | 0.026026
355.22 | 6.9844 | 0.20637 | 0.0041483 | 155.2 | 0.93071 | 0.018618 | 155.2 | 0.36966 | 0.0073952 | 1.3004 | 1.1968 | 0.026014
355.24 | 6.9891 | 0.21106 | 0.0041743 | 155.22 | 0.9303 | 0.01861 | 155.22 | 0.36945 | 0.0073911 | 1.2998 | 1.1852 | 0.026001
355.26 | 6.9879 | 0.20989 | 0.0042095 | 155.24 | 0.92989 | 0.018602 | 155.24 | 0.36925 | 0.007387 | 1.2991 | 1.1864 | 0.025989
355.28 | 6.9889 | 0.21093 | 0.0042082 | 155.26 | 0.92947 | 0.018594 | 155.26 | 0.36904 | 0.0073828 | 1.2985 | 1.1828 | 0.025976
355.3 | 6.991 | 0.21301 | 0.0042395 | 155.28 | 0.92906 | 0.018585 | 155.28 | 0.36883 | 0.0073787 | 1.2979 | 1.177 | 0.025964
355.32 | 6.9908 | 0.21275 | 0.0042577 | 155.3 | 0.92865 | 0.018577 | 155.3 | 0.36863 | 0.0073746 | 1.2973 | 1.1762 | 0.025952
355.34 | 6.9889 | 0.21093 | 0.0042368 | 155.32 | 0.92823 | 0.018569 | 155.32 | 0.36842 | 0.0073705 | 1.2967 | 1.1788 | 0.025939
355.36 | 6.9827 | 0.20468 | 0.0041561 | 155.34 | 0.92782 | 0.018561 | 155.34 | 0.36822 | 0.0073664 | 1.296 | 1.1911 | 0.025927
355.38 | 6.9789 | 0.2009 | 0.0040559 | 155.36 | 0.92741 | 0.018552 | 155.36 | 0.36801 | 0.0073623 | 1.2954 | 1.198 | 0.025915
355.4 | 6.9828 | 0.20481 | 0.0040572 | 155.38 | 0.927 | 0.018544 | 155.38 | 0.3678 | 0.0073582 | 1.2948 | 1.1881 | 0.025902
355.42 | 6.9816 | 0.20364 | 0.0040845 | 155.4 | 0.92659 | 0.018536 | 155.4 | 0.3676 | 0.007354 | 1.2942 | 1.1893 | 0.02589
355.44 | 6.9863 | 0.20833 | 0.0041197 | 155.42 | 0.92618 | 0.018528 | 155.42 | 0.36739 | 0.0073499 | 1.2936 | 1.1778 | 0.025878
355.46 | 6.9837 | 0.20572 | 0.0041405 | 155.44 | 0.92577 | 0.018519 | 155.44 | 0.36719 | 0.0073458 | 1.293 | 1.1821 | 0.025865
355.48 | 6.9884 | 0.21041 | 0.0041613 | 155.46 | 0.92536 | 0.018511 | 155.46 | 0.36699 | 0.0073418 | 1.2923 | 1.1706 | 0.025853
355.5 | 6.9814 | 0.20338 | 0.0041379 | 155.48 | 0.92495 | 0.018503 | 155.48 | 0.36678 | 0.0073377 | 1.2917 | 1.1845 | 0.025841
355.52 | 6.9813 | 0.20325 | 0.0040663 | 155.5 | 0.92454 | 0.018495 | 155.5 | 0.36658 | 0.0073336 | 1.2911 | 1.1834 | 0.025828
355.54 | 6.9813 | 0.20325 | 0.004065 | 155.52 | 0.92413 | 0.018487 | 155.52 | 0.36637 | 0.0073295 | 1.2905 | 1.1821 | 0.025816
355.56 | 6.9841 | 0.20611 | 0.0040936 | 155.54 | 0.92372 | 0.018478 | 155.54 | 0.36617 | 0.0073254 | 1.2899 | 1.1746 | 0.025804
355.58 | 6.9876 | 0.20963 | 0.0041574 | 155.56 | 0.92331 | 0.01847 | 155.56 | 0.36596 | 0.0073213 | 1.2893 | 1.1656 | 0.025792
355.6 | 6.9871 | 0.20911 | 0.0041874 | 155.58 | 0.9229 | 0.018462 | 155.58 | 0.36576 | 0.0073173 | 1.2887 | 1.1654 | 0.025779
355.62 | 6.9931 | 0.2151 | 0.0042421 | 155.6 | 0.92249 | 0.018454 | 155.6 | 0.36556 | 0.0073132 | 1.288 | 1.1512 | 0.025767
355.64 | 6.9919 | 0.21393 | 0.0042902 | 155.62 | 0.92208 | 0.018446 | 155.62 | 0.36535 | 0.0073091 | 1.2874 | 1.1524 | 0.025755
355.66 | 6.9909 | 0.21288 | 0.0042681 | 155.64 | 0.92167 | 0.018438 | 155.64 | 0.36515 | 0.0073051 | 1.2868 | 1.1533 | 0.025743
355.68 | 6.9866 | 0.20859 | 0.0042147 | 155.66 | 0.92127 | 0.018429 | 155.66 | 0.36495 | 0.007301 | 1.2862 | 1.1613 | 0.02573
355.7 | 6.9824 | 0.20442 | 0.0041301 | 155.68 | 0.92086 | 0.018421 | 155.68 | 0.36475 | 0.0072969 | 1.2856 | 1.169 | 0.025718
355.72 | 6.9845 | 0.2065 | 0.0041092 | 155.7 | 0.92045 | 0.018413 | 155.7 | 0.36454 | 0.0072929 | 1.285 | 1.1631 | 0.025706
355.74 | 6.9848 | 0.20676 | 0.0041327 | 155.72 | 0.92004 | 0.018405 | 155.72 | 0.36434 | 0.0072888 | 1.2844 | 1.1613 | 0.025694
355.76 | 6.9848 | 0.20676 | 0.0041353 | 155.74 | 0.91964 | 0.018397 | 155.74 | 0.36414 | 0.0072848 | 1.2838 | 1.16 | 0.025682
355.78 | 6.9758 | 0.19778 | 0.0040454 | 155.76 | 0.91923 | 0.018389 | 155.76 | 0.36394 | 0.0072808 | 1.2832 | 1.1781 | 0.025669
355.8 | 6.9704 | 0.19244 | 0.0039022 | 155.78 | 0.91882 | 0.018381 | 155.78 | 0.36373 | 0.0072767 | 1.2826 | 1.1884 | 0.025657
355.82 | 6.9767 | 0.19869 | 0.0039113 | 155.8 | 0.91842 | 0.018372 | 155.8 | 0.36353 | 0.0072727 | 1.282 | 1.1735 | 0.025645
355.84 | 6.9806 | 0.2026 | 0.0040129 | 155.82 | 0.91801 | 0.018364 | 155.82 | 0.36333 | 0.0072686 | 1.2813 | 1.1637 | 0.025633
355.86 | 6.9841 | 0.20611 | 0.0040871 | 155.84 | 0.91761 | 0.018356 | 155.84 | 0.36313 | 0.0072646 | 1.2807 | 1.1548 | 0.025621
355.88 | 6.9799 | 0.20195 | 0.0040806 | 155.86 | 0.9172 | 0.018348 | 155.86 | 0.36293 | 0.0072606 | 1.2801 | 1.1625 | 0.025609
355.9 | 6.9824 | 0.20442 | 0.0040637 | 155.88 | 0.9168 | 0.01834 | 155.88 | 0.36273 | 0.0072566 | 1.2795 | 1.1559 | 0.025597
355.92 | 6.9798 | 0.20182 | 0.0040624 | 155.9 | 0.91639 | 0.018332 | 155.9 | 0.36253 | 0.0072525 | 1.2789 | 1.1602 | 0.025584
355.94 | 6.9839 | 0.20585 | 0.0040767 | 155.92 | 0.91599 | 0.018324 | 155.92 | 0.36233 | 0.0072485 | 1.2783 | 1.1502 | 0.025572
355.96 | 6.9865 | 0.20846 | 0.0041431 | 155.94 | 0.91559 | 0.018316 | 155.94 | 0.36213 | 0.0072445 | 1.2777 | 1.1433 | 0.02556
355.98 | 6.9917 | 0.21367 | 0.0042212 | 155.96 | 0.91518 | 0.018308 | 155.96 | 0.36193 | 0.0072405 | 1.2771 | 1.1309 | 0.025548
356 | 6.9914 | 0.2134 | 0.0042707 | 155.98 | 0.91478 | 0.0183 | 155.98 | 0.36172 | 0.0072365 | 1.2765 | 1.1302 | 0.025536
356.02 | 6.9819 | 0.2039 | 0.004173 | 156 | 0.91437 | 0.018292 | 156 | 0.36152 | 0.0072325 | 1.2759 | 1.1492 | 0.025524
356.04 | 6.9826 | 0.20455 | 0.0040845 | 156.02 | 0.91397 | 0.018283 | 156.02 | 0.36132 | 0.0072285 | 1.2753 | 1.1465 | 0.025512
356.06 | 6.9831 | 0.20507 | 0.0040962 | 156.04 | 0.91357 | 0.018275 | 156.04 | 0.36113 | 0.0072245 | 1.2747 | 1.1441 | 0.0255
356.08 | 6.9913 | 0.21327 | 0.0041835 | 156.06 | 0.91317 | 0.018267 | 156.06 | 0.36093 | 0.0072205 | 1.2741 | 1.1253 | 0.025488
356.1 | 6.9832 | 0.2052 | 0.0041848 | 156.08 | 0.91276 | 0.018259 | 156.08 | 0.36073 | 0.0072165 | 1.2735 | 1.1412 | 0.025476
356.12 | 6.9794 | 0.20143 | 0.0040663 | 156.1 | 0.91236 | 0.018251 | 156.1 | 0.36053 | 0.0072125 | 1.2729 | 1.148 | 0.025464
356.14 | 6.9788 | 0.20077 | 0.004022 | 156.12 | 0.91196 | 0.018243 | 156.12 | 0.36033 | 0.0072085 | 1.2723 | 1.1481 | 0.025452
356.16 | 6.9824 | 0.20442 | 0.004052 | 156.14 | 0.91156 | 0.018235 | 156.14 | 0.36013 | 0.0072046 | 1.2717 | 1.1391 | 0.02544
356.18 | 6.9849 | 0.20689 | 0.0041131 | 156.16 | 0.91116 | 0.018227 | 156.16 | 0.35993 | 0.0072006 | 1.2711 | 1.1325 | 0.025428
356.2 | 6.9783 | 0.20025 | 0.0040715 | 156.18 | 0.91076 | 0.018219 | 156.18 | 0.35973 | 0.0071966 | 1.2705 | 1.1454 | 0.025416
356.22 | 6.9801 | 0.20208 | 0.0040233 | 156.2 | 0.91036 | 0.018211 | 156.2 | 0.35953 | 0.0071926 | 1.2699 | 1.1402 | 0.025404
356.24 | 6.9775 | 0.19947 | 0.0040155 | 156.22 | 0.90996 | 0.018203 | 156.22 | 0.35933 | 0.0071887 | 1.2693 | 1.1445 | 0.025392
356.26 | 6.9785 | 0.20051 | 0.0039999 | 156.24 | 0.90956 | 0.018195 | 156.24 | 0.35914 | 0.0071847 | 1.2687 | 1.141 | 0.02538
356.28 | 6.978 | 0.19999 | 0.0040051 | 156.26 | 0.90916 | 0.018187 | 156.26 | 0.35894 | 0.0071808 | 1.2681 | 1.1408 | 0.025368
356.3 | 6.9734 | 0.19544 | 0.0039543 | 156.28 | 0.90876 | 0.018179 | 156.28 | 0.35874 | 0.0071768 | 1.2675 | 1.1493 | 0.025356
356.32 | 6.9767 | 0.19869 | 0.0039413 | 156.3 | 0.90836 | 0.018171 | 156.3 | 0.35854 | 0.0071728 | 1.2669 | 1.1411 | 0.025344
356.34 | 6.9693 | 0.19127 | 0.0038996 | 156.32 | 0.90796 | 0.018163 | 156.32 | 0.35835 | 0.0071689 | 1.2663 | 1.1557 | 0.025332
356.36 | 6.9728 | 0.19479 | 0.0038605 | 156.34 | 0.90756 | 0.018155 | 156.34 | 0.35815 | 0.0071649 | 1.2657 | 1.1469 | 0.02532
356.38 | 6.9708 | 0.19283 | 0.0038762 | 156.36 | 0.90716 | 0.018147 | 156.36 | 0.35795 | 0.007161 | 1.2651 | 1.1498 | 0.025308
356.4 | 6.9767 | 0.19869 | 0.0039152 | 156.38 | 0.90676 | 0.018139 | 156.38 | 0.35775 | 0.0071571 | 1.2645 | 1.136 | 0.025296
356.42 | 6.9781 | 0.20012 | 0.0039881 | 156.4 | 0.90637 | 0.018131 | 156.4 | 0.35756 | 0.0071531 | 1.2639 | 1.1317 | 0.025284
356.44 | 6.9734 | 0.19544 | 0.0039556 | 156.42 | 0.90597 | 0.018123 | 156.42 | 0.35736 | 0.0071492 | 1.2633 | 1.1404 | 0.025273
356.46 | 6.9736 | 0.19557 | 0.00391 | 156.44 | 0.90557 | 0.018115 | 156.44 | 0.35716 | 0.0071453 | 1.2627 | 1.1389 | 0.025261
356.48 | 6.9702 | 0.19218 | 0.0038775 | 156.46 | 0.90517 | 0.018107 | 156.46 | 0.35697 | 0.0071413 | 1.2621 | 1.1448 | 0.025249
356.5 | 6.9754 | 0.19739 | 0.0038957 | 156.48 | 0.90478 | 0.0181 | 156.48 | 0.35677 | 0.0071374 | 1.2615 | 1.1324 | 0.025237
356.52 | 6.9803 | 0.20234 | 0.0039973 | 156.5 | 0.90438 | 0.018092 | 156.5 | 0.35658 | 0.0071335 | 1.261 | 1.1207 | 0.025225
356.54 | 6.9754 | 0.19739 | 0.0039973 | 156.52 | 0.90398 | 0.018084 | 156.52 | 0.35638 | 0.0071296 | 1.2604 | 1.1299 | 0.025213
356.56 | 6.9779 | 0.19986 | 0.0039725 | 156.54 | 0.90359 | 0.018076 | 156.54 | 0.35618 | 0.0071257 | 1.2598 | 1.1234 | 0.025201
356.58 | 6.971 | 0.19296 | 0.0039283 | 156.56 | 0.90319 | 0.018068 | 156.56 | 0.35599 | 0.0071217 | 1.2592 | 1.1368 | 0.02519
356.6 | 6.9733 | 0.19531 | 0.0038827 | 156.58 | 0.9028 | 0.01806 | 156.58 | 0.35579 | 0.0071178 | 1.2586 | 1.1306 | 0.025178
356.62 | 6.974 | 0.19596 | 0.0039126 | 156.6 | 0.9024 | 0.018052 | 156.6 | 0.3556 | 0.0071139 | 1.258 | 1.1279 | 0.025166
356.64 | 6.9717 | 0.19374 | 0.003897 | 156.62 | 0.90201 | 0.018044 | 156.62 | 0.3554 | 0.00711 | 1.2574 | 1.1314 | 0.025154
356.66 | 6.9759 | 0.19791 | 0.0039165 | 156.64 | 0.90161 | 0.018036 | 156.64 | 0.35521 | 0.0071061 | 1.2568 | 1.1213 | 0.025142
356.68 | 6.972 | 0.194 | 0.0039191 | 156.66 | 0.90122 | 0.018028 | 156.66 | 0.35501 | 0.0071022 | 1.2562 | 1.1283 | 0.025131
356.7 | 6.9747 | 0.19674 | 0.0039074 | 156.68 | 0.90082 | 0.01802 | 156.68 | 0.35482 | 0.0070983 | 1.2556 | 1.1213 | 0.025119
356.72 | 6.9754 | 0.19739 | 0.0039413 | 156.7 | 0.90043 | 0.018013 | 156.7 | 0.35463 | 0.0070944 | 1.2551 | 1.1187 | 0.025107
356.74 | 6.9742 | 0.19622 | 0.0039361 | 156.72 | 0.90004 | 0.018005 | 156.72 | 0.35443 | 0.0070906 | 1.2545 | 1.1199 | 0.025095
356.76 | 6.9828 | 0.20481 | 0.0040103 | 156.74 | 0.89964 | 0.017997 | 156.74 | 0.35424 | 0.0070867 | 1.2539 | 1.1005 | 0.025083
356.78 | 6.9822 | 0.20416 | 0.0040897 | 156.76 | 0.89925 | 0.017989 | 156.76 | 0.35404 | 0.0070828 | 1.2533 | 1.1007 | 0.025072
356.8 | 6.9814 | 0.20338 | 0.0040754 | 156.78 | 0.89886 | 0.017981 | 156.78 | 0.35385 | 0.0070789 | 1.2527 | 1.1011 | 0.02506
356.82 | 6.978 | 0.19999 | 0.0040337 | 156.8 | 0.89846 | 0.017973 | 156.8 | 0.35366 | 0.007075 | 1.2521 | 1.107 | 0.025048
356.84 | 6.9749 | 0.19687 | 0.0039686 | 156.82 | 0.89807 | 0.017965 | 156.82 | 0.35346 | 0.0070712 | 1.2515 | 1.1123 | 0.025037
356.86 | 6.9789 | 0.2009 | 0.0039777 | 156.84 | 0.89768 | 0.017957 | 156.84 | 0.35327 | 0.0070673 | 1.2509 | 1.1026 | 0.025025
356.88 | 6.9758 | 0.19778 | 0.0039868 | 156.86 | 0.89729 | 0.01795 | 156.86 | 0.35308 | 0.0070634 | 1.2504 | 1.1079 | 0.025013
356.9 | 6.9783 | 0.20025 | 0.0039803 | 156.88 | 0.89689 | 0.017942 | 156.88 | 0.35288 | 0.0070596 | 1.2498 | 1.1015 | 0.025001
356.92 | 6.9775 | 0.19947 | 0.0039973 | 156.9 | 0.8965 | 0.017934 | 156.9 | 0.35269 | 0.0070557 | 1.2492 | 1.1019 | 0.02499
356.94 | 6.9677 | 0.18971 | 0.0038918 | 156.92 | 0.89611 | 0.017926 | 156.92 | 0.3525 | 0.0070519 | 1.2486 | 1.1213 | 0.024978
356.96 | 6.9671 | 0.18906 | 0.0037876 | 156.94 | 0.89572 | 0.017918 | 156.94 | 0.3523 | 0.007048 | 1.248 | 1.1214 | 0.024966
356.98 | 6.9651 | 0.1871 | 0.0037616 | 156.96 | 0.89533 | 0.017911 | 156.96 | 0.35211 | 0.0070442 | 1.2474 | 1.1243 | 0.024955
357 | 6.9712 | 0.19322 | 0.0038033 | 156.98 | 0.89494 | 0.017903 | 156.98 | 0.35192 | 0.0070403 | 1.2469 | 1.1102 | 0.024943
357.02 | 6.9698 | 0.19179 | 0.0038501 | 157 | 0.89455 | 0.017895 | 157 | 0.35173 | 0.0070365 | 1.2463 | 1.1119 | 0.024931
357.04 | 6.9626 | 0.18463 | 0.0037642 | 157.02 | 0.89416 | 0.017887 | 157.02 | 0.35154 | 0.0070326 | 1.2457 | 1.1259 | 0.02492
357.06 | 6.9608 | 0.18281 | 0.0036743 | 157.04 | 0.89377 | 0.017879 | 157.04 | 0.35134 | 0.0070288 | 1.2451 | 1.1285 | 0.024908
357.08 | 6.9595 | 0.1815 | 0.0036431 | 157.06 | 0.89338 | 0.017871 | 157.06 | 0.35115 | 0.007025 | 1.2445 | 1.13 | 0.024896
357.1 | 6.9647 | 0.18671 | 0.0036822 | 157.08 | 0.89299 | 0.017864 | 157.08 | 0.35096 | 0.0070212 | 1.244 | 1.1178 | 0.024885
357.12 | 6.9701 | 0.19205 | 0.0037876 | 157.1 | 0.8926 | 0.017856 | 157.1 | 0.35077 | 0.0070173 | 1.2434 | 1.1053 | 0.024873
357.14 | 6.9702 | 0.19218 | 0.0038423 | 157.12 | 0.89221 | 0.017848 | 157.12 | 0.35058 | 0.0070135 | 1.2428 | 1.1038 | 0.024862
357.16 | 6.9711 | 0.19309 | 0.0038527 | 157.14 | 0.89182 | 0.01784 | 157.14 | 0.35039 | 0.0070097 | 1.2422 | 1.1007 | 0.02485
357.18 | 6.9647 | 0.18671 | 0.003798 | 157.16 | 0.89144 | 0.017833 | 157.16 | 0.3502 | 0.0070059 | 1.2416 | 1.1129 | 0.024838
357.2 | 6.9633 | 0.18528 | 0.0037199 | 157.18 | 0.89105 | 0.017825 | 157.18 | 0.35001 | 0.0070021 | 1.2411 | 1.1147 | 0.024827
357.22 | 6.9652 | 0.18723 | 0.0037251 | 157.2 | 0.89066 | 0.017817 | 157.2 | 0.34982 | 0.0069982 | 1.2405 | 1.1093 | 0.024815
357.24 | 6.9664 | 0.1884 | 0.0037564 | 157.22 | 0.89027 | 0.017809 | 157.22 | 0.34963 | 0.0069944 | 1.2399 | 1.1056 | 0.024804
357.26 | 6.9697 | 0.19166 | 0.0038006 | 157.24 | 0.88989 | 0.017802 | 157.24 | 0.34944 | 0.0069906 | 1.2393 | 1.0976 | 0.024792
357.28 | 6.9676 | 0.18958 | 0.0038124 | 157.26 | 0.8895 | 0.017794 | 157.26 | 0.34925 | 0.0069868 | 1.2387 | 1.1008 | 0.024781
357.3 | 6.9659 | 0.18788 | 0.0037746 | 157.28 | 0.88911 | 0.017786 | 157.28 | 0.34906 | 0.006983 | 1.2382 | 1.1031 | 0.024769
357.32 | 6.9701 | 0.19205 | 0.0037993 | 157.3 | 0.88873 | 0.017778 | 157.3 | 0.34887 | 0.0069792 | 1.2376 | 1.0932 | 0.024758
357.34 | 6.9691 | 0.19114 | 0.0038319 | 157.32 | 0.88834 | 0.017771 | 157.32 | 0.34868 | 0.0069754 | 1.237 | 1.0939 | 0.024746
357.36 | 6.9738 | 0.19583 | 0.0038697 | 157.34 | 0.88795 | 0.017763 | 157.34 | 0.34849 | 0.0069717 | 1.2364 | 1.0829 | 0.024735
357.38 | 6.9664 | 0.1884 | 0.0038423 | 157.36 | 0.88757 | 0.017755 | 157.36 | 0.3483 | 0.0069679 | 1.2359 | 1.0972 | 0.024723
357.4 | 6.9633 | 0.18528 | 0.0037368 | 157.38 | 0.88718 | 0.017748 | 157.38 | 0.34811 | 0.0069641 | 1.2353 | 1.1025 | 0.024712
357.42 | 6.9634 | 0.18541 | 0.0037069 | 157.4 | 0.8868 | 0.01774 | 157.4 | 0.34792 | 0.0069603 | 1.2347 | 1.1011 | 0.0247
357.44 | 6.9637 | 0.18567 | 0.0037108 | 157.42 | 0.88641 | 0.017732 | 157.42 | 0.34773 | 0.0069565 | 1.2341 | 1.0993 | 0.024689
357.46 | 6.9673 | 0.18932 | 0.0037499 | 157.44 | 0.88603 | 0.017724 | 157.44 | 0.34754 | 0.0069528 | 1.2336 | 1.0905 | 0.024677
357.48 | 6.9616 | 0.18359 | 0.003729 | 157.46 | 0.88564 | 0.017717 | 157.46 | 0.34736 | 0.006949 | 1.233 | 1.1013 | 0.024666
357.5 | 6.9629 | 0.18489 | 0.0036848 | 157.48 | 0.88526 | 0.017709 | 157.48 | 0.34717 | 0.0069452 | 1.2324 | 1.0973 | 0.024654
357.52 | 6.96 | 0.18202 | 0.0036691 | 157.5 | 0.88488 | 0.017701 | 157.5 | 0.34698 | 0.0069415 | 1.2319 | 1.1021 | 0.024643
357.54 | 6.9665 | 0.18854 | 0.0037056 | 157.52 | 0.88449 | 0.017694 | 157.52 | 0.34679 | 0.0069377 | 1.2313 | 1.0873 | 0.024631
357.56 | 6.9638 | 0.1858 | 0.0037434 | 157.54 | 0.88411 | 0.017686 | 157.54 | 0.3466 | 0.0069339 | 1.2307 | 1.0918 | 0.02462
357.58 | 6.962 | 0.18398 | 0.0036978 | 157.56 | 0.88373 | 0.017678 | 157.56 | 0.34642 | 0.0069302 | 1.2301 | 1.0945 | 0.024609
357.6 | 6.9607 | 0.18268 | 0.0036665 | 157.58 | 0.88334 | 0.017671 | 157.58 | 0.34623 | 0.0069264 | 1.2296 | 1.096 | 0.024597
357.62 | 6.9583 | 0.18033 | 0.0036301 | 157.6 | 0.88296 | 0.017663 | 157.6 | 0.34604 | 0.0069227 | 1.229 | 1.0997 | 0.024586
357.64 | 6.9646 | 0.18658 | 0.0036691 | 157.62 | 0.88258 | 0.017655 | 157.62 | 0.34585 | 0.0069189 | 1.2284 | 1.0855 | 0.024574
357.66 | 6.9669 | 0.18893 | 0.0037551 | 157.64 | 0.8822 | 0.017648 | 157.64 | 0.34567 | 0.0069152 | 1.2279 | 1.0794 | 0.024563
357.68 | 6.9704 | 0.19244 | 0.0038137 | 157.66 | 0.88181 | 0.01764 | 157.66 | 0.34548 | 0.0069114 | 1.2273 | 1.0709 | 0.024552
357.7 | 6.9715 | 0.19348 | 0.0038592 | 157.68 | 0.88143 | 0.017632 | 157.68 | 0.34529 | 0.0069077 | 1.2267 | 1.0676 | 0.02454
357.72 | 6.9697 | 0.19166 | 0.0038514 | 157.7 | 0.88105 | 0.017625 | 157.7 | 0.34511 | 0.006904 | 1.2262 | 1.0702 | 0.024529
357.74 | 6.9725 | 0.19452 | 0.0038618 | 157.72 | 0.88067 | 0.017617 | 157.72 | 0.34492 | 0.0069002 | 1.2256 | 1.0631 | 0.024517
357.76 | 6.9728 | 0.19479 | 0.0038931 | 157.74 | 0.88029 | 0.01761 | 157.74 | 0.34473 | 0.0068965 | 1.225 | 1.0614 | 0.024506
357.78 | 6.977 | 0.19895 | 0.0039374 | 157.76 | 0.87991 | 0.017602 | 157.76 | 0.34455 | 0.0068928 | 1.2245 | 1.0517 | 0.024495
357.8 | 6.9753 | 0.19726 | 0.0039621 | 157.78 | 0.87953 | 0.017594 | 157.78 | 0.34436 | 0.0068891 | 1.2239 | 1.054 | 0.024483
357.82 | 6.9719 | 0.19387 | 0.0039113 | 157.8 | 0.87915 | 0.017587 | 157.8 | 0.34417 | 0.0068854 | 1.2233 | 1.0598 | 0.024472
357.84 | 6.9665 | 0.18854 | 0.0038241 | 157.82 | 0.87877 | 0.017579 | 157.82 | 0.34399 | 0.0068816 | 1.2228 | 1.0696 | 0.024461
357.86 | 6.9651 | 0.1871 | 0.0037564 | 157.84 | 0.87839 | 0.017572 | 157.84 | 0.3438 | 0.0068779 | 1.2222 | 1.0714 | 0.024449
357.88 | 6.9637 | 0.18567 | 0.0037277 | 157.86 | 0.87801 | 0.017564 | 157.86 | 0.34362 | 0.0068742 | 1.2216 | 1.0732 | 0.024438
357.9 | 6.9535 | 0.17551 | 0.0036118 | 157.88 | 0.87763 | 0.017556 | 157.88 | 0.34343 | 0.0068705 | 1.2211 | 1.0932 | 0.024427
357.92 | 6.9486 | 0.17057 | 0.0034608 | 157.9 | 0.87725 | 0.017549 | 157.9 | 0.34325 | 0.0068668 | 1.2205 | 1.1024 | 0.024416
357.94 | 6.9444 | 0.1664 | 0.0033697 | 157.92 | 0.87687 | 0.017541 | 157.92 | 0.34306 | 0.0068631 | 1.2199 | 1.1099 | 0.024404
357.96 | 6.9443 | 0.16627 | 0.0033267 | 157.94 | 0.87649 | 0.017534 | 157.94 | 0.34288 | 0.0068594 | 1.2194 | 1.109 | 0.024393
357.98 | 6.9491 | 0.17109 | 0.0033736 | 157.96 | 0.87612 | 0.017526 | 157.96 | 0.34269 | 0.0068557 | 1.2188 | 1.0977 | 0.024382
358 | 6.954 | 0.17604 | 0.0034712 | 157.98 | 0.87574 | 0.017519 | 157.98 | 0.34251 | 0.006852 | 1.2182 | 1.0862 | 0.024371
358.02 | 6.962 | 0.18398 | 0.0036001 | 158 | 0.87536 | 0.017511 | 158 | 0.34232 | 0.0068483 | 1.2177 | 1.0685 | 0.024359
358.04 | 6.9624 | 0.18437 | 0.0036835 | 158.02 | 0.87498 | 0.017503 | 158.02 | 0.34214 | 0.0068446 | 1.2171 | 1.0666 | 0.024348
358.06 | 6.9562 | 0.17825 | 0.0036262 | 158.04 | 0.87461 | 0.017496 | 158.04 | 0.34196 | 0.006841 | 1.2166 | 1.0781 | 0.024337
358.08 | 6.9542 | 0.17617 | 0.0035441 | 158.06 | 0.87423 | 0.017488 | 158.06 | 0.34177 | 0.0068373 | 1.216 | 1.0813 | 0.024326
358.1 | 6.9493 | 0.17135 | 0.0034751 | 158.08 | 0.87385 | 0.017481 | 158.08 | 0.34159 | 0.0068336 | 1.2154 | 1.0901 | 0.024314
358.12 | 6.9572 | 0.17916 | 0.0035051 | 158.1 | 0.87348 | 0.017473 | 158.1 | 0.3414 | 0.0068299 | 1.2149 | 1.0727 | 0.024303
358.14 | 6.9579 | 0.17994 | 0.003591 | 158.12 | 0.8731 | 0.017466 | 158.12 | 0.34122 | 0.0068263 | 1.2143 | 1.0699 | 0.024292
358.16 | 6.9586 | 0.18059 | 0.0036053 | 158.14 | 0.87272 | 0.017458 | 158.14 | 0.34104 | 0.0068226 | 1.2138 | 1.0674 | 0.024281
358.18 | 6.9466 | 0.16861 | 0.0034921 | 158.16 | 0.87235 | 0.017451 | 158.16 | 0.34085 | 0.0068189 | 1.2132 | 1.0912 | 0.02427
358.2 | 6.9389 | 0.16093 | 0.0032954 | 158.18 | 0.87197 | 0.017443 | 158.18 | 0.34067 | 0.0068153 | 1.2126 | 1.1061 | 0.024258
358.22 | 6.938 | 0.16002 | 0.0032095 | 158.2 | 0.8716 | 0.017436 | 158.2 | 0.34049 | 0.0068116 | 1.2121 | 1.1068 | 0.024247
358.24 | 6.9397 | 0.16171 | 0.0032173 | 158.22 | 0.87122 | 0.017428 | 158.22 | 0.34031 | 0.0068079 | 1.2115 | 1.1021 | 0.024236
358.26 | 6.9521 | 0.17408 | 0.0033579 | 158.24 | 0.87085 | 0.017421 | 158.24 | 0.34012 | 0.0068043 | 1.211 | 1.0751 | 0.024225
358.28 | 6.9592 | 0.18124 | 0.0035533 | 158.26 | 0.87047 | 0.017413 | 158.26 | 0.33994 | 0.0068006 | 1.2104 | 1.0592 | 0.024214
358.3 | 6.9667 | 0.18867 | 0.0036991 | 158.28 | 0.8701 | 0.017406 | 158.28 | 0.33976 | 0.006797 | 1.2099 | 1.0428 | 0.024203
358.32 | 6.9664 | 0.1884 | 0.0037707 | 158.3 | 0.86972 | 0.017398 | 158.3 | 0.33958 | 0.0067933 | 1.2093 | 1.0422 | 0.024192
358.34 | 6.9573 | 0.17929 | 0.003677 | 158.32 | 0.86935 | 0.017391 | 158.32 | 0.33939 | 0.0067897 | 1.2087 | 1.0598 | 0.02418
358.36 | 6.954 | 0.17604 | 0.0035533 | 158.34 | 0.86898 | 0.017383 | 158.34 | 0.33921 | 0.0067861 | 1.2082 | 1.0653 | 0.024169
358.38 | 6.9443 | 0.16627 | 0.003423 | 158.36 | 0.8686 | 0.017376 | 158.36 | 0.33903 | 0.0067824 | 1.2076 | 1.0844 | 0.024158
358.4 | 6.9448 | 0.16679 | 0.0033306 | 158.38 | 0.86823 | 0.017368 | 158.38 | 0.33885 | 0.0067788 | 1.2071 | 1.0822 | 0.024147
358.42 | 6.9471 | 0.16913 | 0.0033592 | 158.4 | 0.86786 | 0.017361 | 158.4 | 0.33867 | 0.0067752 | 1.2065 | 1.0762 | 0.024136
358.44 | 6.9473 | 0.16926 | 0.003384 | 158.42 | 0.86748 | 0.017353 | 158.42 | 0.33849 | 0.0067715 | 1.206 | 1.0748 | 0.024125
358.46 | 6.9508 | 0.17278 | 0.0034204 | 158.44 | 0.86711 | 0.017346 | 158.44 | 0.33831 | 0.0067679 | 1.2054 | 1.0663 | 0.024114
358.48 | 6.9492 | 0.17122 | 0.00344 | 158.46 | 0.86674 | 0.017339 | 158.46 | 0.33812 | 0.0067643 | 1.2049 | 1.0684 | 0.024103
358.5 | 6.9465 | 0.16848 | 0.003397 | 158.48 | 0.86637 | 0.017331 | 158.48 | 0.33794 | 0.0067607 | 1.2043 | 1.0729 | 0.024092
358.52 | 6.9434 | 0.16536 | 0.0033384 | 158.5 | 0.866 | 0.017324 | 158.5 | 0.33776 | 0.0067571 | 1.2038 | 1.0783 | 0.024081
358.54 | 6.9335 | 0.15546 | 0.0032082 | 158.52 | 0.86562 | 0.017316 | 158.52 | 0.33758 | 0.0067534 | 1.2032 | 1.0978 | 0.02407
358.56 | 6.9354 | 0.15742 | 0.0031288 | 158.54 | 0.86525 | 0.017309 | 158.54 | 0.3374 | 0.0067498 | 1.2027 | 1.0925 | 0.024059
358.58 | 6.935 | 0.15702 | 0.0031444 | 158.56 | 0.86488 | 0.017301 | 158.56 | 0.33722 | 0.0067462 | 1.2021 | 1.0922 | 0.024048
358.6 | 6.9435 | 0.16549 | 0.0032251 | 158.58 | 0.86451 | 0.017294 | 158.58 | 0.33704 | 0.0067426 | 1.2016 | 1.0734 | 0.024037
358.62 | 6.948 | 0.17005 | 0.0033553 | 158.6 | 0.86414 | 0.017287 | 158.6 | 0.33686 | 0.006739 | 1.201 | 1.0629 | 0.024026
358.64 | 6.9491 | 0.17109 | 0.0034113 | 158.62 | 0.86377 | 0.017279 | 158.62 | 0.33668 | 0.0067354 | 1.2005 | 1.0596 | 0.024015
358.66 | 6.9478 | 0.16979 | 0.0034087 | 158.64 | 0.8634 | 0.017272 | 158.64 | 0.3365 | 0.0067318 | 1.1999 | 1.0611 | 0.024004
358.68 | 6.9378 | 0.15976 | 0.0032954 | 158.66 | 0.86303 | 0.017264 | 158.66 | 0.33632 | 0.0067282 | 1.1994 | 1.0808 | 0.023993
358.7 | 6.9384 | 0.16041 | 0.0032017 | 158.68 | 0.86266 | 0.017257 | 158.68 | 0.33614 | 0.0067246 | 1.1988 | 1.0783 | 0.023982
358.72 | 6.9406 | 0.16262 | 0.0032303 | 158.7 | 0.86229 | 0.01725 | 158.7 | 0.33596 | 0.0067211 | 1.1983 | 1.0725 | 0.023971
358.74 | 6.9491 | 0.17109 | 0.0033371 | 158.72 | 0.86192 | 0.017242 | 158.72 | 0.33578 | 0.0067175 | 1.1977 | 1.0539 | 0.02396
358.76 | 6.9497 | 0.17174 | 0.0034283 | 158.74 | 0.86155 | 0.017235 | 158.74 | 0.33561 | 0.0067139 | 1.1972 | 1.0515 | 0.023949
358.78 | 6.9458 | 0.16783 | 0.0033957 | 158.76 | 0.86119 | 0.017227 | 158.76 | 0.33543 | 0.0067103 | 1.1966 | 1.0584 | 0.023938
358.8 | 6.9475 | 0.16952 | 0.0033736 | 158.78 | 0.86082 | 0.01722 | 158.78 | 0.33525 | 0.0067067 | 1.1961 | 1.0538 | 0.023927
358.82 | 6.9422 | 0.16419 | 0.0033371 | 158.8 | 0.86045 | 0.017213 | 158.8 | 0.33507 | 0.0067032 | 1.1955 | 1.0636 | 0.023916
358.84 | 6.9447 | 0.16666 | 0.0033085 | 158.82 | 0.86008 | 0.017205 | 158.82 | 0.33489 | 0.0066996 | 1.195 | 1.0574 | 0.023905
358.86 | 6.9358 | 0.15781 | 0.0032447 | 158.84 | 0.85971 | 0.017198 | 158.84 | 0.33471 | 0.006696 | 1.1944 | 1.0746 | 0.023894
358.88 | 6.9355 | 0.15755 | 0.0031535 | 158.86 | 0.85935 | 0.017191 | 158.86 | 0.33453 | 0.0066925 | 1.1939 | 1.074 | 0.023883
358.9 | 6.9389 | 0.16093 | 0.0031848 | 158.88 | 0.85898 | 0.017183 | 158.88 | 0.33436 | 0.0066889 | 1.1933 | 1.0659 | 0.023872
358.92 | 6.9409 | 0.16288 | 0.0032381 | 158.9 | 0.85861 | 0.017176 | 158.9 | 0.33418 | 0.0066853 | 1.1928 | 1.0607 | 0.023861
358.94 | 6.9486 | 0.17057 | 0.0033345 | 158.92 | 0.85825 | 0.017169 | 158.92 | 0.334 | 0.0066818 | 1.1922 | 1.0438 | 0.02385
358.96 | 6.9454 | 0.16744 | 0.0033801 | 158.94 | 0.85788 | 0.017161 | 158.94 | 0.33382 | 0.0066782 | 1.1917 | 1.0491 | 0.023839
358.98 | 6.9443 | 0.16627 | 0.0033371 | 158.96 | 0.85751 | 0.017154 | 158.96 | 0.33365 | 0.0066747 | 1.1912 | 1.0504 | 0.023829
359 | 6.9426 | 0.16458 | 0.0033085 | 158.98 | 0.85715 | 0.017147 | 158.98 | 0.33347 | 0.0066711 | 1.1906 | 1.0528 | 0.023818
359.02 | 6.9404 | 0.16236 | 0.0032694 | 159 | 0.85678 | 0.017139 | 159 | 0.33329 | 0.0066676 | 1.1901 | 1.0562 | 0.023807
359.04 | 6.9475 | 0.16952 | 0.0033189 | 159.02 | 0.85642 | 0.017132 | 159.02 | 0.33311 | 0.0066641 | 1.1895 | 1.0404 | 0.023796
359.06 | 6.9445 | 0.16653 | 0.0033605 | 159.04 | 0.85605 | 0.017125 | 159.04 | 0.33294 | 0.0066605 | 1.189 | 1.0454 | 0.023785
359.08 | 6.9411 | 0.16314 | 0.0032967 | 159.06 | 0.85568 | 0.017117 | 159.06 | 0.33276 | 0.006657 | 1.1884 | 1.0512 | 0.023774
359.1 | 6.9367 | 0.15872 | 0.0032186 | 159.08 | 0.85532 | 0.01711 | 159.08 | 0.33258 | 0.0066535 | 1.1879 | 1.0592 | 0.023763
359.12 | 6.9326 | 0.15455 | 0.0031327 | 159.1 | 0.85496 | 0.017103 | 159.1 | 0.33241 | 0.0066499 | 1.1874 | 1.0667 | 0.023753
359.14 | 6.9352 | 0.15715 | 0.0031171 | 159.12 | 0.85459 | 0.017095 | 159.12 | 0.33223 | 0.0066464 | 1.1868 | 1.0602 | 0.023742
359.16 | 6.937 | 0.15898 | 0.0031613 | 159.14 | 0.85423 | 0.017088 | 159.14 | 0.33206 | 0.0066429 | 1.1863 | 1.0554 | 0.023731
359.18 | 6.9414 | 0.1634 | 0.0032238 | 159.16 | 0.85386 | 0.017081 | 159.16 | 0.33188 | 0.0066393 | 1.1857 | 1.0452 | 0.02372
359.2 | 6.9508 | 0.17278 | 0.0033618 | 159.18 | 0.8535 | 0.017074 | 159.18 | 0.3317 | 0.0066358 | 1.1852 | 1.025 | 0.023709
359.22 | 6.9475 | 0.16952 | 0.003423 | 159.2 | 0.85314 | 0.017066 | 159.2 | 0.33153 | 0.0066323 | 1.1847 | 1.0305 | 0.023699
359.24 | 6.9483 | 0.17031 | 0.0033983 | 159.22 | 0.85277 | 0.017059 | 159.22 | 0.33135 | 0.0066288 | 1.1841 | 1.0278 | 0.023688
359.26 | 6.9443 | 0.16627 | 0.0033658 | 159.24 | 0.85241 | 0.017052 | 159.24 | 0.33118 | 0.0066253 | 1.1836 | 1.0349 | 0.023677
359.28 | 6.956 | 0.17799 | 0.0034426 | 159.26 | 0.85205 | 0.017045 | 159.26 | 0.331 | 0.0066218 | 1.183 | 1.0101 | 0.023666
359.3 | 6.9651 | 0.1871 | 0.0036509 | 159.28 | 0.85168 | 0.017037 | 159.28 | 0.33083 | 0.0066183 | 1.1825 | 0.99084 | 0.023656
359.32 | 6.9594 | 0.18137 | 0.0036848 | 159.3 | 0.85132 | 0.01703 | 159.3 | 0.33065 | 0.0066148 | 1.182 | 1.0012 | 0.023645
359.34 | 6.9462 | 0.16822 | 0.003496 | 159.32 | 0.85096 | 0.017023 | 159.32 | 0.33048 | 0.0066113 | 1.1814 | 1.0266 | 0.023634
359.36 | 6.9335 | 0.15546 | 0.0032368 | 159.34 | 0.8506 | 0.017016 | 159.34 | 0.3303 | 0.0066078 | 1.1809 | 1.0515 | 0.023623
359.38 | 6.9323 | 0.15429 | 0.0030975 | 159.36 | 0.85024 | 0.017008 | 159.36 | 0.33013 | 0.0066043 | 1.1804 | 1.0528 | 0.023613
359.4 | 6.9352 | 0.15715 | 0.0031145 | 159.38 | 0.84987 | 0.017001 | 159.38 | 0.32995 | 0.0066008 | 1.1798 | 1.0459 | 0.023602
359.42 | 6.9339 | 0.15585 | 0.0031301 | 159.4 | 0.84951 | 0.016994 | 159.4 | 0.32978 | 0.0065973 | 1.1793 | 1.0474 | 0.023591
359.44 | 6.9395 | 0.16145 | 0.003173 | 159.42 | 0.84915 | 0.016987 | 159.42 | 0.3296 | 0.0065938 | 1.1788 | 1.0349 | 0.02358
359.46 | 6.9426 | 0.16458 | 0.0032603 | 159.44 | 0.84879 | 0.016979 | 159.44 | 0.32943 | 0.0065903 | 1.1782 | 1.0275 | 0.02357
359.48 | 6.9461 | 0.16809 | 0.0033267 | 159.46 | 0.84843 | 0.016972 | 159.46 | 0.32926 | 0.0065869 | 1.1777 | 1.0193 | 0.023559
359.5 | 6.9415 | 0.16354 | 0.0033163 | 159.48 | 0.84807 | 0.016965 | 159.48 | 0.32908 | 0.0065834 | 1.1772 | 1.0274 | 0.023548
359.52 | 6.9316 | 0.15364 | 0.0031717 | 159.5 | 0.84771 | 0.016958 | 159.5 | 0.32891 | 0.0065799 | 1.1766 | 1.0465 | 0.023538
359.54 | 6.9258 | 0.14778 | 0.0030142 | 159.52 | 0.84735 | 0.016951 | 159.52 | 0.32873 | 0.0065764 | 1.1761 | 1.0574 | 0.023527
359.56 | 6.9233 | 0.14531 | 0.0029309 | 159.54 | 0.84699 | 0.016943 | 159.54 | 0.32856 | 0.006573 | 1.1756 | 1.0614 | 0.023516
359.58 | 6.9263 | 0.1483 | 0.0029361 | 159.56 | 0.84663 | 0.016936 | 159.56 | 0.32839 | 0.0065695 | 1.175 | 1.0542 | 0.023506
359.6 | 6.9319 | 0.1539 | 0.003022 | 159.58 | 0.84627 | 0.016929 | 159.58 | 0.32822 | 0.006566 | 1.1745 | 1.0416 | 0.023495
359.62 | 6.9326 | 0.15455 | 0.0030845 | 159.6 | 0.84591 | 0.016922 | 159.6 | 0.32804 | 0.0065626 | 1.174 | 1.0392 | 0.023484
359.64 | 6.9349 | 0.15689 | 0.0031145 | 159.62 | 0.84556 | 0.016915 | 159.62 | 0.32787 | 0.0065591 | 1.1734 | 1.0333 | 0.023474
359.66 | 6.9341 | 0.15611 | 0.0031301 | 159.64 | 0.8452 | 0.016908 | 159.64 | 0.3277 | 0.0065557 | 1.1729 | 1.0338 | 0.023463
359.68 | 6.9398 | 0.16184 | 0.0031796 | 159.66 | 0.84484 | 0.0169 | 159.66 | 0.32752 | 0.0065522 | 1.1724 | 1.0212 | 0.023453
359.7 | 6.9471 | 0.16913 | 0.0033098 | 159.68 | 0.84448 | 0.016893 | 159.68 | 0.32735 | 0.0065488 | 1.1718 | 1.0054 | 0.023442
359.72 | 6.9478 | 0.16979 | 0.0033892 | 159.7 | 0.84412 | 0.016886 | 159.7 | 0.32718 | 0.0065453 | 1.1713 | 1.003 | 0.023431
359.74 | 6.9514 | 0.17343 | 0.0034322 | 159.72 | 0.84377 | 0.016879 | 159.72 | 0.32701 | 0.0065419 | 1.1708 | 0.99469 | 0.023421
359.76 | 6.9479 | 0.16992 | 0.0034335 | 159.74 | 0.84341 | 0.016872 | 159.74 | 0.32683 | 0.0065384 | 1.1702 | 1.0007 | 0.02341
359.78 | 6.9388 | 0.1608 | 0.0033072 | 159.76 | 0.84305 | 0.016865 | 159.76 | 0.32666 | 0.006535 | 1.1697 | 1.0179 | 0.0234
359.8 | 6.9258 | 0.14778 | 0.0030858 | 159.78 | 0.8427 | 0.016857 | 159.78 | 0.32649 | 0.0065315 | 1.1692 | 1.0433 | 0.023389
359.82 | 6.9141 | 0.13606 | 0.0028384 | 159.8 | 0.84234 | 0.01685 | 159.8 | 0.32632 | 0.0065281 | 1.1687 | 1.0663 | 0.023378
359.84 | 6.9212 | 0.14322 | 0.0027928 | 159.82 | 0.84198 | 0.016843 | 159.82 | 0.32615 | 0.0065247 | 1.1681 | 1.0504 | 0.023368
359.86 | 6.9286 | 0.15064 | 0.0029387 | 159.84 | 0.84163 | 0.016836 | 159.84 | 0.32598 | 0.0065213 | 1.1676 | 1.0342 | 0.023357
359.88 | 6.9361 | 0.15807 | 0.0030871 | 159.86 | 0.84127 | 0.016829 | 159.86 | 0.32581 | 0.0065178 | 1.1671 | 1.0181 | 0.023347
359.9 | 6.9388 | 0.1608 | 0.0031887 | 159.88 | 0.84091 | 0.016822 | 159.88 | 0.32563 | 0.0065144 | 1.1665 | 1.0115 | 0.023336
359.92 | 6.9306 | 0.1526 | 0.003134 | 159.9 | 0.84056 | 0.016815 | 159.9 | 0.32546 | 0.006511 | 1.166 | 1.027 | 0.023326
359.94 | 6.9294 | 0.15143 | 0.0030402 | 159.92 | 0.8402 | 0.016808 | 159.92 | 0.32529 | 0.0065076 | 1.1655 | 1.0283 | 0.023315
359.96 | 6.9241 | 0.14609 | 0.0029751 | 159.94 | 0.83985 | 0.016801 | 159.94 | 0.32512 | 0.0065041 | 1.165 | 1.0381 | 0.023305
359.98 | 6.9272 | 0.14921 | 0.002953 | 159.96 | 0.83949 | 0.016793 | 159.96 | 0.32495 | 0.0065007 | 1.1644 | 1.0307 | 0.023294
360 | 6.9326 | 0.15455 | 0.0030376 | 159.98 | 0.83914 | 0.016786 | 159.98 | 0.32478 | 0.0064973 | 1.1639 | 1.0188 | 0.023284
360.02 | 6.9368 | 0.15885 | 0.003134 | 160 | 0.83879 | 0.016779 | 160 | 0.32461 | 0.0064939 | 1.1634 | 1.0091 | 0.023273
360.04 | 6.9461 | 0.16809 | 0.0032694 | 160.02 | 0.83843 | 0.016772 | 160.02 | 0.32444 | 0.0064905 | 1.1629 | 0.98959 | 0.023263
360.06 | 6.9467 | 0.16874 | 0.0033684 | 160.04 | 0.83808 | 0.016765 | 160.04 | 0.32427 | 0.0064871 | 1.1623 | 0.98725 | 0.023252
360.08 | 6.9456 | 0.16757 | 0.0033631 | 160.06 | 0.83772 | 0.016758 | 160.06 | 0.3241 | 0.0064837 | 1.1618 | 0.98854 | 0.023242
360.1 | 6.941 | 0.16301 | 0.0033059 | 160.08 | 0.83737 | 0.016751 | 160.08 | 0.32393 | 0.0064803 | 1.1613 | 0.99658 | 0.023231
360.12 | 6.9326 | 0.15455 | 0.0031756 | 160.1 | 0.83702 | 0.016744 | 160.1 | 0.32376 | 0.0064769 | 1.1608 | 1.0125 | 0.023221
360.14 | 6.9354 | 0.15742 | 0.0031197 | 160.12 | 0.83666 | 0.016737 | 160.12 | 0.32359 | 0.0064735 | 1.1603 | 1.0057 | 0.02321
360.16 | 6.9363 | 0.15833 | 0.0031574 | 160.14 | 0.83631 | 0.01673 | 160.14 | 0.32342 | 0.0064701 | 1.1597 | 1.0028 | 0.0232
360.18 | 6.9368 | 0.15885 | 0.0031717 | 160.16 | 0.83596 | 0.016723 | 160.16 | 0.32325 | 0.0064668 | 1.1592 | 1.0007 | 0.023189
360.2 | 6.9315 | 0.15351 | 0.0031236 | 160.18 | 0.83561 | 0.016716 | 160.18 | 0.32308 | 0.0064634 | 1.1587 | 1.0104 | 0.023179
360.22 | 6.9268 | 0.14882 | 0.0030233 | 160.2 | 0.83525 | 0.016709 | 160.2 | 0.32292 | 0.00646 | 1.1582 | 1.0188 | 0.023169
360.24 | 6.9232 | 0.14518 | 0.00294 | 160.22 | 0.8349 | 0.016702 | 160.22 | 0.32275 | 0.0064566 | 1.1576 | 1.0251 | 0.023158
360.26 | 6.9254 | 0.14739 | 0.0029256 | 160.24 | 0.83455 | 0.016695 | 160.24 | 0.32258 | 0.0064532 | 1.1571 | 1.0196 | 0.023148
360.28 | 6.9201 | 0.14205 | 0.0028944 | 160.26 | 0.8342 | 0.016688 | 160.26 | 0.32241 | 0.0064499 | 1.1566 | 1.0293 | 0.023137
360.3 | 6.9263 | 0.1483 | 0.0029035 | 160.28 | 0.83385 | 0.01668 | 160.28 | 0.32224 | 0.0064465 | 1.1561 | 1.0156 | 0.023127
360.32 | 6.9255 | 0.14752 | 0.0029582 | 160.3 | 0.8335 | 0.016673 | 160.3 | 0.32207 | 0.0064431 | 1.1556 | 1.0162 | 0.023117
360.34 | 6.9362 | 0.1582 | 0.0030572 | 160.32 | 0.83315 | 0.016666 | 160.32 | 0.3219 | 0.0064398 | 1.1551 | 0.99372 | 0.023106
360.36 | 6.9348 | 0.15676 | 0.0031496 | 160.34 | 0.8328 | 0.016659 | 160.34 | 0.32174 | 0.0064364 | 1.1545 | 0.99554 | 0.023096
360.38 | 6.9328 | 0.15481 | 0.0031158 | 160.36 | 0.83245 | 0.016652 | 160.36 | 0.32157 | 0.0064331 | 1.154 | 0.99841 | 0.023085
360.4 | 6.9276 | 0.1496 | 0.0030441 | 160.38 | 0.8321 | 0.016645 | 160.38 | 0.3214 | 0.0064297 | 1.1535 | 1.0078 | 0.023075
360.42 | 6.9229 | 0.14492 | 0.0029452 | 160.4 | 0.83175 | 0.016638 | 160.4 | 0.32123 | 0.0064263 | 1.153 | 1.0162 | 0.023065
360.44 | 6.9241 | 0.14609 | 0.00291 | 160.42 | 0.8314 | 0.016631 | 160.42 | 0.32107 | 0.006423 | 1.1525 | 1.0128 | 0.023054
360.46 | 6.9214 | 0.14335 | 0.0028944 | 160.44 | 0.83105 | 0.016624 | 160.44 | 0.3209 | 0.0064196 | 1.1519 | 1.0173 | 0.023044
360.48 | 6.9216 | 0.14361 | 0.0028697 | 160.46 | 0.8307 | 0.016617 | 160.46 | 0.32073 | 0.0064163 | 1.1514 | 1.0157 | 0.023034
360.5 | 6.9229 | 0.14492 | 0.0028853 | 160.48 | 0.83035 | 0.01661 | 160.48 | 0.32056 | 0.006413 | 1.1509 | 1.012 | 0.023023
360.52 | 6.9204 | 0.14244 | 0.0028736 | 160.5 | 0.83 | 0.016603 | 160.5 | 0.3204 | 0.0064096 | 1.1504 | 1.016 | 0.023013
360.54 | 6.9232 | 0.14518 | 0.0028762 | 160.52 | 0.82965 | 0.016597 | 160.52 | 0.32023 | 0.0064063 | 1.1499 | 1.0094 | 0.023003
360.56 | 6.9189 | 0.14088 | 0.0028605 | 160.54 | 0.8293 | 0.01659 | 160.54 | 0.32006 | 0.0064029 | 1.1494 | 1.017 | 0.022992
360.58 | 6.9198 | 0.14179 | 0.0028267 | 160.56 | 0.82895 | 0.016583 | 160.56 | 0.3199 | 0.0063996 | 1.1489 | 1.0142 | 0.022982
360.6 | 6.9227 | 0.14465 | 0.0028645 | 160.58 | 0.82861 | 0.016576 | 160.58 | 0.31973 | 0.0063963 | 1.1483 | 1.0074 | 0.022972
360.62 | 6.9228 | 0.14479 | 0.0028944 | 160.6 | 0.82826 | 0.016569 | 160.6 | 0.31956 | 0.0063929 | 1.1478 | 1.0061 | 0.022962
360.64 | 6.9259 | 0.14791 | 0.002927 | 160.62 | 0.82791 | 0.016562 | 160.62 | 0.3194 | 0.0063896 | 1.1473 | 0.9988 | 0.022951
360.66 | 6.9214 | 0.14335 | 0.0029126 | 160.64 | 0.82756 | 0.016555 | 160.64 | 0.31923 | 0.0063863 | 1.1468 | 1.0069 | 0.022941
360.68 | 6.9281 | 0.15012 | 0.0029348 | 160.66 | 0.82722 | 0.016548 | 160.66 | 0.31907 | 0.006383 | 1.1463 | 0.99233 | 0.022931
360.7 | 6.929 | 0.15104 | 0.0030116 | 160.68 | 0.82687 | 0.016541 | 160.68 | 0.3189 | 0.0063797 | 1.1458 | 0.9895 | 0.022921
360.72 | 6.9354 | 0.15742 | 0.0030845 | 160.7 | 0.82652 | 0.016534 | 160.7 | 0.31873 | 0.0063763 | 1.1453 | 0.97583 | 0.02291
360.74 | 6.9348 | 0.15676 | 0.0031418 | 160.72 | 0.82618 | 0.016527 | 160.72 | 0.31857 | 0.006373 | 1.1447 | 0.97611 | 0.0229
360.76 | 6.9336 | 0.15559 | 0.0031236 | 160.74 | 0.82583 | 0.01652 | 160.74 | 0.3184 | 0.0063697 | 1.1442 | 0.97741 | 0.02289
360.78 | 6.9339 | 0.15585 | 0.0031145 | 160.76 | 0.82548 | 0.016513 | 160.76 | 0.31824 | 0.0063664 | 1.1437 | 0.97589 | 0.02288
360.8 | 6.931 | 0.15299 | 0.0030884 | 160.78 | 0.82514 | 0.016506 | 160.78 | 0.31807 | 0.0063631 | 1.1432 | 0.98054 | 0.022869
360.82 | 6.9324 | 0.15442 | 0.0030741 | 160.8 | 0.82479 | 0.016499 | 160.8 | 0.31791 | 0.0063598 | 1.1427 | 0.9767 | 0.022859
360.84 | 6.9228 | 0.14479 | 0.0029921 | 160.82 | 0.82445 | 0.016492 | 160.82 | 0.31774 | 0.0063565 | 1.1422 | 0.99482 | 0.022849
360.86 | 6.9246 | 0.14661 | 0.0029139 | 160.84 | 0.8241 | 0.016486 | 160.84 | 0.31758 | 0.0063532 | 1.1417 | 0.99017 | 0.022839
360.88 | 6.9228 | 0.14479 | 0.0029139 | 160.86 | 0.82376 | 0.016479 | 160.86 | 0.31741 | 0.0063499 | 1.1412 | 0.99279 | 0.022829
360.9 | 6.9281 | 0.15012 | 0.0029491 | 160.88 | 0.82341 | 0.016472 | 160.88 | 0.31725 | 0.0063466 | 1.1407 | 0.98117 | 0.022818
360.92 | 6.9214 | 0.14335 | 0.0029348 | 160.9 | 0.82307 | 0.016465 | 160.9 | 0.31708 | 0.0063433 | 1.1402 | 0.99361 | 0.022808
360.94 | 6.916 | 0.13801 | 0.0028137 | 160.92 | 0.82273 | 0.016458 | 160.92 | 0.31692 | 0.00634 | 1.1396 | 1.0033 | 0.022798
360.96 | 6.9148 | 0.13684 | 0.0027486 | 160.94 | 0.82238 | 0.016451 | 160.94 | 0.31676 | 0.0063368 | 1.1391 | 1.0046 | 0.022788
360.98 | 6.9195 | 0.14153 | 0.0027837 | 160.96 | 0.82204 | 0.016444 | 160.96 | 0.31659 | 0.0063335 | 1.1386 | 0.99421 | 0.022778
361 | 6.9264 | 0.14843 | 0.0028996 | 160.98 | 0.82169 | 0.016437 | 160.98 | 0.31643 | 0.0063302 | 1.1381 | 0.97949 | 0.022768
361.02 | 6.9271 | 0.14908 | 0.0029751 | 161 | 0.82135 | 0.01643 | 161 | 0.31626 | 0.0063269 | 1.1376 | 0.9772 | 0.022757
361.04 | 6.9227 | 0.14465 | 0.0029374 | 161.02 | 0.82101 | 0.016424 | 161.02 | 0.3161 | 0.0063237 | 1.1371 | 0.98496 | 0.022747
361.06 | 6.9229 | 0.14492 | 0.0028957 | 161.04 | 0.82066 | 0.016417 | 161.04 | 0.31594 | 0.0063204 | 1.1366 | 0.98344 | 0.022737
361.08 | 6.9206 | 0.14257 | 0.0028749 | 161.06 | 0.82032 | 0.01641 | 161.06 | 0.31577 | 0.0063171 | 1.1361 | 0.98709 | 0.022727
361.1 | 6.9271 | 0.14908 | 0.0029165 | 161.08 | 0.81998 | 0.016403 | 161.08 | 0.31561 | 0.0063138 | 1.1356 | 0.9732 | 0.022717
361.12 | 6.9204 | 0.14244 | 0.0029152 | 161.1 | 0.81964 | 0.016396 | 161.1 | 0.31545 | 0.0063106 | 1.1351 | 0.98534 | 0.022707
361.14 | 6.9212 | 0.14322 | 0.0028566 | 161.12 | 0.81929 | 0.016389 | 161.12 | 0.31528 | 0.0063073 | 1.1346 | 0.98279 | 0.022697
361.16 | 6.9155 | 0.13749 | 0.0028072 | 161.14 | 0.81895 | 0.016382 | 161.14 | 0.31512 | 0.0063041 | 1.1341 | 0.99317 | 0.022687
361.18 | 6.9174 | 0.13945 | 0.0027694 | 161.16 | 0.81861 | 0.016376 | 161.16 | 0.31496 | 0.0063008 | 1.1336 | 0.98828 | 0.022676
361.2 | 6.9206 | 0.14257 | 0.0028202 | 161.18 | 0.81827 | 0.016369 | 161.18 | 0.3148 | 0.0062976 | 1.1331 | 0.98108 | 0.022666
361.22 | 6.9212 | 0.14322 | 0.0028579 | 161.2 | 0.81793 | 0.016362 | 161.2 | 0.31463 | 0.0062943 | 1.1326 | 0.97879 | 0.022656
361.24 | 6.9215 | 0.14348 | 0.0028671 | 161.22 | 0.81759 | 0.016355 | 161.22 | 0.31447 | 0.0062911 | 1.1321 | 0.97728 | 0.022646
361.26 | 6.9177 | 0.13971 | 0.0028319 | 161.24 | 0.81725 | 0.016348 | 161.24 | 0.31431 | 0.0062878 | 1.1316 | 0.98376 | 0.022636
361.28 | 6.9206 | 0.14257 | 0.0028228 | 161.26 | 0.81691 | 0.016342 | 161.26 | 0.31415 | 0.0062846 | 1.1311 | 0.9771 | 0.022626
361.3 | 6.928 | 0.14999 | 0.0029256 | 161.28 | 0.81657 | 0.016335 | 161.28 | 0.31399 | 0.0062813 | 1.1306 | 0.96149 | 0.022616
361.32 | 6.9277 | 0.14973 | 0.0029973 | 161.3 | 0.81623 | 0.016328 | 161.3 | 0.31382 | 0.0062781 | 1.13 | 0.96102 | 0.022606
361.34 | 6.9257 | 0.14765 | 0.0029738 | 161.32 | 0.81589 | 0.016321 | 161.32 | 0.31366 | 0.0062748 | 1.1295 | 0.96412 | 0.022596
361.36 | 6.9174 | 0.13945 | 0.002871 | 161.34 | 0.81555 | 0.016314 | 161.34 | 0.3135 | 0.0062716 | 1.129 | 0.97931 | 0.022586
361.38 | 6.9141 | 0.13606 | 0.0027551 | 161.36 | 0.81521 | 0.016308 | 161.36 | 0.31334 | 0.0062684 | 1.1285 | 0.98502 | 0.022576
361.4 | 6.9172 | 0.13919 | 0.0027525 | 161.38 | 0.81487 | 0.016301 | 161.38 | 0.31318 | 0.0062652 | 1.128 | 0.97784 | 0.022566
361.42 | 6.9173 | 0.13932 | 0.002785 | 161.4 | 0.81453 | 0.016294 | 161.4 | 0.31302 | 0.0062619 | 1.1275 | 0.97659 | 0.022556
361.44 | 6.9195 | 0.14153 | 0.0028085 | 161.42 | 0.81419 | 0.016287 | 161.42 | 0.31285 | 0.0062587 | 1.127 | 0.97124 | 0.022546
361.46 | 6.9142 | 0.13619 | 0.0027772 | 161.44 | 0.81385 | 0.01628 | 161.44 | 0.31269 | 0.0062555 | 1.1265 | 0.9808 | 0.022536
361.48 | 6.9154 | 0.13736 | 0.0027355 | 161.46 | 0.81351 | 0.016274 | 161.46 | 0.31253 | 0.0062523 | 1.126 | 0.97749 | 0.022526
361.5 | 6.9182 | 0.14023 | 0.0027759 | 161.48 | 0.81317 | 0.016267 | 161.48 | 0.31237 | 0.006249 | 1.1255 | 0.97085 | 0.022516
361.52 | 6.9191 | 0.14114 | 0.0028137 | 161.5 | 0.81284 | 0.01626 | 161.5 | 0.31221 | 0.0062458 | 1.125 | 0.96807 | 0.022506
361.54 | 6.9271 | 0.14908 | 0.0029022 | 161.52 | 0.8125 | 0.016253 | 161.52 | 0.31205 | 0.0062426 | 1.1245 | 0.95153 | 0.022496
361.56 | 6.9309 | 0.15286 | 0.0030194 | 161.54 | 0.81216 | 0.016247 | 161.54 | 0.31189 | 0.0062394 | 1.1241 | 0.94321 | 0.022486
361.58 | 6.9293 | 0.1513 | 0.0030415 | 161.56 | 0.81182 | 0.01624 | 161.56 | 0.31173 | 0.0062362 | 1.1236 | 0.94528 | 0.022476
361.6 | 6.9211 | 0.14309 | 0.0029439 | 161.58 | 0.81149 | 0.016233 | 161.58 | 0.31157 | 0.006233 | 1.1231 | 0.96033 | 0.022466
361.62 | 6.9078 | 0.12981 | 0.002729 | 161.6 | 0.81115 | 0.016226 | 161.6 | 0.31141 | 0.0062298 | 1.1226 | 0.98555 | 0.022456
361.64 | 6.9079 | 0.12994 | 0.0025975 | 161.62 | 0.81081 | 0.01622 | 161.62 | 0.31125 | 0.0062266 | 1.1221 | 0.9843 | 0.022446
361.66 | 6.9115 | 0.13346 | 0.002634 | 161.64 | 0.81048 | 0.016213 | 161.64 | 0.31109 | 0.0062234 | 1.1216 | 0.97636 | 0.022436
361.68 | 6.9189 | 0.14088 | 0.0027434 | 161.66 | 0.81014 | 0.016206 | 161.66 | 0.31093 | 0.0062202 | 1.1211 | 0.96077 | 0.022426
361.7 | 6.9255 | 0.14752 | 0.002884 | 161.68 | 0.8098 | 0.016199 | 161.68 | 0.31077 | 0.006217 | 1.1206 | 0.94683 | 0.022416
361.72 | 6.9232 | 0.14518 | 0.002927 | 161.7 | 0.80947 | 0.016193 | 161.7 | 0.31061 | 0.0062138 | 1.1201 | 0.95044 | 0.022407
361.74 | 6.9279 | 0.14986 | 0.0029504 | 161.72 | 0.80913 | 0.016186 | 161.72 | 0.31045 | 0.0062106 | 1.1196 | 0.94036 | 0.022397
361.76 | 6.9208 | 0.14283 | 0.002927 | 161.74 | 0.8088 | 0.016179 | 161.74 | 0.31029 | 0.0062075 | 1.1191 | 0.95308 | 0.022387
361.78 | 6.9154 | 0.13736 | 0.002802 | 161.76 | 0.80846 | 0.016173 | 161.76 | 0.31013 | 0.0062043 | 1.1186 | 0.96281 | 0.022377
361.8 | 6.9137 | 0.13567 | 0.0027303 | 161.78 | 0.80812 | 0.016166 | 161.78 | 0.30998 | 0.0062011 | 1.1181 | 0.96517 | 0.022367
361.82 | 6.9125 | 0.1345 | 0.0027017 | 161.8 | 0.80779 | 0.016159 | 161.8 | 0.30982 | 0.0061979 | 1.1176 | 0.9665 | 0.022357
361.84 | 6.9177 | 0.13971 | 0.0027421 | 161.82 | 0.80746 | 0.016152 | 161.82 | 0.30966 | 0.0061947 | 1.1171 | 0.95532 | 0.022347
361.86 | 6.9178 | 0.13984 | 0.0027954 | 161.84 | 0.80712 | 0.016146 | 161.84 | 0.3095 | 0.0061916 | 1.1166 | 0.95411 | 0.022337
361.88 | 6.9208 | 0.14283 | 0.0028267 | 161.86 | 0.80679 | 0.016139 | 161.86 | 0.30934 | 0.0061884 | 1.1161 | 0.9473 | 0.022327
361.9 | 6.9273 | 0.14934 | 0.0029217 | 161.88 | 0.80645 | 0.016132 | 161.88 | 0.30918 | 0.0061852 | 1.1156 | 0.93372 | 0.022318
361.92 | 6.9242 | 0.14622 | 0.0029556 | 161.9 | 0.80612 | 0.016126 | 161.9 | 0.30902 | 0.0061821 | 1.1151 | 0.93882 | 0.022308
361.94 | 6.9249 | 0.14687 | 0.0029309 | 161.92 | 0.80578 | 0.016119 | 161.92 | 0.30887 | 0.0061789 | 1.1147 | 0.9366 | 0.022298
361.96 | 6.921 | 0.14296 | 0.0028983 | 161.94 | 0.80545 | 0.016112 | 161.94 | 0.30871 | 0.0061757 | 1.1142 | 0.94323 | 0.022288
361.98 | 6.927 | 0.14895 | 0.0029191 | 161.96 | 0.80512 | 0.016106 | 161.96 | 0.30855 | 0.0061726 | 1.1137 | 0.93068 | 0.022278
362 | 6.9298 | 0.15182 | 0.0030077 | 161.98 | 0.80479 | 0.016099 | 161.98 | 0.30839 | 0.0061694 | 1.1132 | 0.92422 | 0.022268
362.02 | 6.9241 | 0.14609 | 0.002979 | 162 | 0.80445 | 0.016092 | 162 | 0.30824 | 0.0061663 | 1.1127 | 0.93432 | 0.022259
362.04 | 6.922 | 0.144 | 0.0029009 | 162.02 | 0.80412 | 0.016086 | 162.02 | 0.30808 | 0.0061631 | 1.1122 | 0.9374 | 0.022249
362.06 | 6.921 | 0.14296 | 0.0028697 | 162.04 | 0.80379 | 0.016079 | 162.04 | 0.30792 | 0.00616 | 1.1117 | 0.93847 | 0.022239
362.08 | 6.9186 | 0.14062 | 0.0028358 | 162.06 | 0.80345 | 0.016072 | 162.06 | 0.30776 | 0.0061568 | 1.1112 | 0.94206 | 0.022229
362.1 | 6.9163 | 0.13827 | 0.0027889 | 162.08 | 0.80312 | 0.016066 | 162.08 | 0.30761 | 0.0061537 | 1.1107 | 0.94567 | 0.022219
362.12 | 6.9154 | 0.13736 | 0.0027564 | 162.1 | 0.80279 | 0.016059 | 162.1 | 0.30745 | 0.0061506 | 1.1102 | 0.94649 | 0.02221
362.14 | 6.9217 | 0.14374 | 0.0028111 | 162.12 | 0.80246 | 0.016053 | 162.12 | 0.30729 | 0.0061474 | 1.1098 | 0.93317 | 0.0222
362.16 | 6.918 | 0.13997 | 0.0028371 | 162.14 | 0.80213 | 0.016046 | 162.14 | 0.30714 | 0.0061443 | 1.1093 | 0.93954 | 0.02219
362.18 | 6.9185 | 0.14049 | 0.0028046 | 162.16 | 0.8018 | 0.016039 | 162.16 | 0.30698 | 0.0061411 | 1.1088 | 0.93758 | 0.02218
362.2 | 6.9142 | 0.13619 | 0.0027668 | 162.18 | 0.80147 | 0.016033 | 162.18 | 0.30682 | 0.006138 | 1.1083 | 0.94497 | 0.022171
362.22 | 6.9178 | 0.13984 | 0.0027603 | 162.2 | 0.80114 | 0.016026 | 162.2 | 0.30667 | 0.0061349 | 1.1078 | 0.93695 | 0.022161
362.24 | 6.9172 | 0.13919 | 0.0027902 | 162.22 | 0.8008 | 0.016019 | 162.22 | 0.30651 | 0.0061318 | 1.1073 | 0.93727 | 0.022151
362.26 | 6.9178 | 0.13984 | 0.0027902 | 162.24 | 0.80047 | 0.016013 | 162.24 | 0.30635 | 0.0061286 | 1.1068 | 0.93507 | 0.022141
362.28 | 6.9243 | 0.14635 | 0.0028618 | 162.26 | 0.80014 | 0.016006 | 162.26 | 0.3062 | 0.0061255 | 1.1063 | 0.92159 | 0.022132
362.3 | 6.9211 | 0.14309 | 0.0028944 | 162.28 | 0.79981 | 0.016 | 162.28 | 0.30604 | 0.0061224 | 1.1059 | 0.92691 | 0.022122
362.32 | 6.9242 | 0.14622 | 0.0028931 | 162.3 | 0.79948 | 0.015993 | 162.3 | 0.30589 | 0.0061193 | 1.1054 | 0.91997 | 0.022112
362.34 | 6.9178 | 0.13984 | 0.0028605 | 162.32 | 0.79915 | 0.015986 | 162.32 | 0.30573 | 0.0061162 | 1.1049 | 0.93132 | 0.022103
362.36 | 6.9158 | 0.13775 | 0.0027759 | 162.34 | 0.79883 | 0.01598 | 162.34 | 0.30557 | 0.0061131 | 1.1044 | 0.93441 | 0.022093
362.38 | 6.919 | 0.14101 | 0.0027876 | 162.36 | 0.7985 | 0.015973 | 162.36 | 0.30542 | 0.0061099 | 1.1039 | 0.92719 | 0.022083
362.4 | 6.9204 | 0.14244 | 0.0028345 | 162.38 | 0.79817 | 0.015967 | 162.38 | 0.30526 | 0.0061068 | 1.1034 | 0.9235 | 0.022073
362.42 | 6.9268 | 0.14882 | 0.0029126 | 162.4 | 0.79784 | 0.01596 | 162.4 | 0.30511 | 0.0061037 | 1.1029 | 0.91036 | 0.022064
362.44 | 6.9208 | 0.14283 | 0.0029165 | 162.42 | 0.79751 | 0.015953 | 162.42 | 0.30495 | 0.0061006 | 1.1025 | 0.92089 | 0.022054
362.46 | 6.9135 | 0.13554 | 0.0027837 | 162.44 | 0.79718 | 0.015947 | 162.44 | 0.3048 | 0.0060975 | 1.102 | 0.93401 | 0.022044
362.48 | 6.9043 | 0.1263 | 0.0026184 | 162.46 | 0.79685 | 0.01594 | 162.46 | 0.30464 | 0.0060944 | 1.1015 | 0.95102 | 0.022035
362.5 | 6.9036 | 0.12564 | 0.0025194 | 162.48 | 0.79653 | 0.015934 | 162.48 | 0.30449 | 0.0060913 | 1.101 | 0.95135 | 0.022025
362.52 | 6.913 | 0.13502 | 0.0026066 | 162.5 | 0.7962 | 0.015927 | 162.5 | 0.30433 | 0.0060882 | 1.1005 | 0.93222 | 0.022015
362.54 | 6.9159 | 0.13788 | 0.002729 | 162.52 | 0.79587 | 0.015921 | 162.52 | 0.30418 | 0.0060852 | 1.1001 | 0.92576 | 0.022006
362.56 | 6.9165 | 0.13854 | 0.0027642 | 162.54 | 0.79554 | 0.015914 | 162.54 | 0.30403 | 0.0060821 | 1.0996 | 0.92359 | 0.021996
362.58 | 6.909 | 0.13098 | 0.0026952 | 162.56 | 0.79522 | 0.015908 | 162.56 | 0.30387 | 0.006079 | 1.0991 | 0.93723 | 0.021987
362.6 | 6.9113 | 0.13333 | 0.0026431 | 162.58 | 0.79489 | 0.015901 | 162.58 | 0.30372 | 0.0060759 | 1.0986 | 0.93176 | 0.021977
362.62 | 6.9112 | 0.1332 | 0.0026652 | 162.6 | 0.79456 | 0.015895 | 162.6 | 0.30356 | 0.0060728 | 1.0981 | 0.93109 | 0.021967
362.64 | 6.9079 | 0.12994 | 0.0026314 | 162.62 | 0.79424 | 0.015888 | 162.62 | 0.30341 | 0.0060697 | 1.0976 | 0.93645 | 0.021958
362.66 | 6.9103 | 0.13229 | 0.0026223 | 162.64 | 0.79391 | 0.015881 | 162.64 | 0.30326 | 0.0060667 | 1.0972 | 0.93099 | 0.021948
362.68 | 6.9072 | 0.12916 | 0.0026145 | 162.66 | 0.79358 | 0.015875 | 162.66 | 0.3031 | 0.0060636 | 1.0967 | 0.93611 | 0.021939
362.7 | 6.9087 | 0.13072 | 0.0025988 | 162.68 | 0.79326 | 0.015868 | 162.68 | 0.30295 | 0.0060605 | 1.0962 | 0.93216 | 0.021929
362.72 | 6.9046 | 0.12656 | 0.0025728 | 162.7 | 0.79293 | 0.015862 | 162.7 | 0.3028 | 0.0060574 | 1.0957 | 0.93929 | 0.021919
362.74 | 6.9035 | 0.12551 | 0.0025207 | 162.72 | 0.79261 | 0.015855 | 162.72 | 0.30264 | 0.0060544 | 1.0952 | 0.94038 | 0.02191
362.76 | 6.9052 | 0.12721 | 0.0025272 | 162.74 | 0.79228 | 0.015849 | 162.74 | 0.30249 | 0.0060513 | 1.0948 | 0.93618 | 0.0219
362.78 | 6.9048 | 0.12682 | 0.0025402 | 162.76 | 0.79196 | 0.015842 | 162.76 | 0.30234 | 0.0060482 | 1.0943 | 0.93601 | 0.021891
362.8 | 6.9085 | 0.13046 | 0.0025728 | 162.78 | 0.79163 | 0.015836 | 162.78 | 0.30218 | 0.0060452 | 1.0938 | 0.92805 | 0.021881
362.82 | 6.9146 | 0.13658 | 0.0026704 | 162.8 | 0.79131 | 0.015829 | 162.8 | 0.30203 | 0.0060421 | 1.0933 | 0.91538 | 0.021871
362.84 | 6.9151 | 0.1371 | 0.0027368 | 162.82 | 0.79098 | 0.015823 | 162.82 | 0.30188 | 0.0060391 | 1.0929 | 0.91347 | 0.021862
362.86 | 6.9227 | 0.14465 | 0.0028176 | 162.84 | 0.79066 | 0.015816 | 162.84 | 0.30172 | 0.006036 | 1.0924 | 0.89819 | 0.021852
362.88 | 6.9168 | 0.1388 | 0.0028345 | 162.86 | 0.79033 | 0.01581 | 162.86 | 0.30157 | 0.006033 | 1.0919 | 0.90842 | 0.021843
362.9 | 6.9168 | 0.1388 | 0.0027759 | 162.88 | 0.79001 | 0.015803 | 162.88 | 0.30142 | 0.0060299 | 1.0914 | 0.90751 | 0.021833
362.92 | 6.9128 | 0.13476 | 0.0027355 | 162.9 | 0.78969 | 0.015797 | 162.9 | 0.30127 | 0.0060269 | 1.091 | 0.91431 | 0.021824
362.94 | 6.9103 | 0.13229 | 0.0026704 | 162.92 | 0.78936 | 0.01579 | 162.92 | 0.30112 | 0.0060238 | 1.0905 | 0.91813 | 0.021814
362.96 | 6.9135 | 0.13554 | 0.0026783 | 162.94 | 0.78904 | 0.015784 | 162.94 | 0.30096 | 0.0060208 | 1.09 | 0.911 | 0.021805
362.98 | 6.9096 | 0.13163 | 0.0026717 | 162.96 | 0.78872 | 0.015778 | 162.96 | 0.30081 | 0.0060177 | 1.0895 | 0.91756 | 0.021795
363 | 6.9133 | 0.13528 | 0.0026691 | 162.98 | 0.78839 | 0.015771 | 162.98 | 0.30066 | 0.0060147 | 1.0891 | 0.90968 | 0.021786
363.02 | 6.9133 | 0.13528 | 0.0027056 | 163 | 0.78807 | 0.015765 | 163 | 0.30051 | 0.0060117 | 1.0886 | 0.90878 | 0.021776
363.04 | 6.9146 | 0.13658 | 0.0027186 | 163.02 | 0.78775 | 0.015758 | 163.02 | 0.30036 | 0.0060086 | 1.0881 | 0.90539 | 0.021767
363.06 | 6.9142 | 0.13619 | 0.0027277 | 163.04 | 0.78742 | 0.015752 | 163.04 | 0.3002 | 0.0060056 | 1.0876 | 0.90523 | 0.021757
363.08 | 6.9072 | 0.12916 | 0.0026535 | 163.06 | 0.7871 | 0.015745 | 163.06 | 0.30005 | 0.0060026 | 1.0872 | 0.91776 | 0.021748
363.1 | 6.9007 | 0.12265 | 0.0025181 | 163.08 | 0.78678 | 0.015739 | 163.08 | 0.2999 | 0.0059996 | 1.0867 | 0.92936 | 0.021738
363.12 | 6.9059 | 0.12786 | 0.0025051 | 163.1 | 0.78646 | 0.015732 | 163.1 | 0.29975 | 0.0059965 | 1.0862 | 0.91844 | 0.021729
363.14 | 6.9128 | 0.13476 | 0.0026262 | 163.12 | 0.78614 | 0.015726 | 163.12 | 0.2996 | 0.0059935 | 1.0857 | 0.90436 | 0.021719
363.16 | 6.9221 | 0.14413 | 0.0027889 | 163.14 | 0.78582 | 0.01572 | 163.14 | 0.29945 | 0.0059905 | 1.0853 | 0.88573 | 0.02171
363.18 | 6.9146 | 0.13658 | 0.0028072 | 163.16 | 0.78549 | 0.015713 | 163.16 | 0.2993 | 0.0059875 | 1.0848 | 0.8991 | 0.021701
363.2 | 6.9103 | 0.13229 | 0.0026887 | 163.18 | 0.78517 | 0.015707 | 163.18 | 0.29915 | 0.0059845 | 1.0843 | 0.90637 | 0.021691
363.22 | 6.9073 | 0.12929 | 0.0026158 | 163.2 | 0.78485 | 0.0157 | 163.2 | 0.299 | 0.0059814 | 1.0838 | 0.91118 | 0.021682
363.24 | 6.9056 | 0.1276 | 0.0025689 | 163.22 | 0.78453 | 0.015694 | 163.22 | 0.29885 | 0.0059784 | 1.0834 | 0.91352 | 0.021672
363.26 | 6.9051 | 0.12708 | 0.0025467 | 163.24 | 0.78421 | 0.015687 | 163.24 | 0.2987 | 0.0059754 | 1.0829 | 0.91361 | 0.021663
363.28 | 6.903 | 0.12499 | 0.0025207 | 163.26 | 0.78389 | 0.015681 | 163.26 | 0.29855 | 0.0059724 | 1.0824 | 0.9167 | 0.021653
363.3 | 6.9089 | 0.13085 | 0.0025585 | 163.28 | 0.78357 | 0.015675 | 163.28 | 0.2984 | 0.0059694 | 1.082 | 0.90462 | 0.021644
363.32 | 6.915 | 0.13697 | 0.0026783 | 163.3 | 0.78325 | 0.015668 | 163.3 | 0.29825 | 0.0059664 | 1.0815 | 0.89213 | 0.021635
363.34 | 6.9178 | 0.13984 | 0.0027681 | 163.32 | 0.78293 | 0.015662 | 163.32 | 0.2981 | 0.0059634 | 1.081 | 0.88584 | 0.021625
363.36 | 6.924 | 0.14596 | 0.0028579 | 163.34 | 0.78261 | 0.015655 | 163.34 | 0.29795 | 0.0059604 | 1.0806 | 0.87348 | 0.021616
363.38 | 6.9174 | 0.13945 | 0.002854 | 163.36 | 0.78229 | 0.015649 | 163.36 | 0.2978 | 0.0059574 | 1.0801 | 0.88481 | 0.021606
363.4 | 6.9138 | 0.1358 | 0.0027525 | 163.38 | 0.78197 | 0.015643 | 163.38 | 0.29765 | 0.0059544 | 1.0796 | 0.8908 | 0.021597
363.42 | 6.9096 | 0.13163 | 0.0026743 | 163.4 | 0.78166 | 0.015636 | 163.4 | 0.2975 | 0.0059514 | 1.0792 | 0.89779 | 0.021588
363.44 | 6.9124 | 0.13437 | 0.00266 | 163.42 | 0.78134 | 0.01563 | 163.42 | 0.29735 | 0.0059485 | 1.0787 | 0.89174 | 0.021578
363.46 | 6.9177 | 0.13971 | 0.0027408 | 163.44 | 0.78102 | 0.015624 | 163.44 | 0.2972 | 0.0059455 | 1.0782 | 0.8808 | 0.021569
363.48 | 6.913 | 0.13502 | 0.0027473 | 163.46 | 0.7807 | 0.015617 | 163.46 | 0.29705 | 0.0059425 | 1.0778 | 0.88874 | 0.02156
363.5 | 6.9155 | 0.13749 | 0.0027251 | 163.48 | 0.78038 | 0.015611 | 163.48 | 0.2969 | 0.0059395 | 1.0773 | 0.88321 | 0.02155
363.52 | 6.9115 | 0.13346 | 0.0027095 | 163.5 | 0.78006 | 0.015604 | 163.5 | 0.29675 | 0.0059365 | 1.0768 | 0.88993 | 0.021541
363.54 | 6.913 | 0.13502 | 0.0026848 | 163.52 | 0.77975 | 0.015598 | 163.52 | 0.2966 | 0.0059336 | 1.0764 | 0.8861 | 0.021532
363.56 | 6.9099 | 0.13189 | 0.0026691 | 163.54 | 0.77943 | 0.015592 | 163.54 | 0.29645 | 0.0059306 | 1.0759 | 0.89112 | 0.021522
363.58 | 6.9104 | 0.13242 | 0.0026431 | 163.56 | 0.77911 | 0.015585 | 163.56 | 0.29631 | 0.0059276 | 1.0754 | 0.88926 | 0.021513
363.6 | 6.9098 | 0.13176 | 0.0026418 | 163.58 | 0.7788 | 0.015579 | 163.58 | 0.29616 | 0.0059246 | 1.075 | 0.88961 | 0.021504
363.62 | 6.9053 | 0.12734 | 0.002591 | 163.6 | 0.77848 | 0.015573 | 163.6 | 0.29601 | 0.0059217 | 1.0745 | 0.89709 | 0.021494
363.64 | 6.9059 | 0.12786 | 0.002552 | 163.62 | 0.77816 | 0.015566 | 163.62 | 0.29586 | 0.0059187 | 1.074 | 0.89523 | 0.021485
363.66 | 6.9025 | 0.12447 | 0.0025233 | 163.64 | 0.77785 | 0.01556 | 163.64 | 0.29571 | 0.0059157 | 1.0736 | 0.90076 | 0.021476
363.68 | 6.901 | 0.12304 | 0.0024751 | 163.66 | 0.77753 | 0.015554 | 163.66 | 0.29557 | 0.0059128 | 1.0731 | 0.9026 | 0.021467
363.7 | 6.9023 | 0.12434 | 0.0024738 | 163.68 | 0.77721 | 0.015547 | 163.68 | 0.29542 | 0.0059098 | 1.0726 | 0.89925 | 0.021457
363.72 | 6.9068 | 0.12877 | 0.0025311 | 163.7 | 0.7769 | 0.015541 | 163.7 | 0.29527 | 0.0059069 | 1.0722 | 0.89 | 0.021448
363.74 | 6.9176 | 0.13958 | 0.0026835 | 163.72 | 0.77658 | 0.015535 | 163.72 | 0.29512 | 0.0059039 | 1.0717 | 0.86886 | 0.021439
363.76 | 6.9156 | 0.13762 | 0.002772 | 163.74 | 0.77627 | 0.015528 | 163.74 | 0.29497 | 0.005901 | 1.0712 | 0.87164 | 0.021429
363.78 | 6.9141 | 0.13606 | 0.0027368 | 163.76 | 0.77595 | 0.015522 | 163.76 | 0.29483 | 0.005898 | 1.0708 | 0.87369 | 0.02142
363.8 | 6.9154 | 0.13736 | 0.0027342 | 163.78 | 0.77564 | 0.015516 | 163.78 | 0.29468 | 0.0058951 | 1.0703 | 0.8704 | 0.021411
363.82 | 6.9146 | 0.13658 | 0.0027395 | 163.8 | 0.77532 | 0.01551 | 163.8 | 0.29453 | 0.0058921 | 1.0699 | 0.87099 | 0.021402
363.84 | 6.9155 | 0.13749 | 0.0027408 | 163.82 | 0.77501 | 0.015503 | 163.82 | 0.29439 | 0.0058892 | 1.0694 | 0.86843 | 0.021392
363.86 | 6.9139 | 0.13593 | 0.0027342 | 163.84 | 0.77469 | 0.015497 | 163.84 | 0.29424 | 0.0058862 | 1.0689 | 0.87049 | 0.021383
363.88 | 6.9147 | 0.13671 | 0.0027264 | 163.86 | 0.77438 | 0.015491 | 163.86 | 0.29409 | 0.0058833 | 1.0685 | 0.86817 | 0.021374
363.9 | 6.9125 | 0.1345 | 0.0027121 | 163.88 | 0.77406 | 0.015484 | 163.88 | 0.29394 | 0.0058804 | 1.068 | 0.87144 | 0.021365
363.92 | 6.9061 | 0.12812 | 0.0026262 | 163.9 | 0.77375 | 0.015478 | 163.9 | 0.2938 | 0.0058774 | 1.0675 | 0.88253 | 0.021356
363.94 | 6.9111 | 0.13307 | 0.0026118 | 163.92 | 0.77343 | 0.015472 | 163.92 | 0.29365 | 0.0058745 | 1.0671 | 0.87239 | 0.021346
363.96 | 6.9155 | 0.13749 | 0.0027056 | 163.94 | 0.77312 | 0.015466 | 163.94 | 0.29351 | 0.0058716 | 1.0666 | 0.86329 | 0.021337
363.98 | 6.9189 | 0.14088 | 0.0027837 | 163.96 | 0.77281 | 0.015459 | 163.96 | 0.29336 | 0.0058686 | 1.0662 | 0.85616 | 0.021328
364 | 6.9184 | 0.14036 | 0.0028124 | 163.98 | 0.77249 | 0.015453 | 163.98 | 0.29321 | 0.0058657 | 1.0657 | 0.85627 | 0.021319
364.02 | 6.9159 | 0.13788 | 0.0027824 | 164 | 0.77218 | 0.015447 | 164 | 0.29307 | 0.0058628 | 1.0652 | 0.86 | 0.02131
364.04 | 6.9174 | 0.13945 | 0.0027733 | 164.02 | 0.77187 | 0.01544 | 164.02 | 0.29292 | 0.0058599 | 1.0648 | 0.85626 | 0.0213
364.06 | 6.9133 | 0.13528 | 0.0027473 | 164.04 | 0.77156 | 0.015434 | 164.04 | 0.29277 | 0.0058569 | 1.0643 | 0.86313 | 0.021291
364.08 | 6.9099 | 0.13189 | 0.0026717 | 164.06 | 0.77124 | 0.015428 | 164.06 | 0.29263 | 0.005854 | 1.0639 | 0.86858 | 0.021282
364.1 | 6.9135 | 0.13554 | 0.0026743 | 164.08 | 0.77093 | 0.015422 | 164.08 | 0.29248 | 0.0058511 | 1.0634 | 0.86095 | 0.021273
364.12 | 6.9128 | 0.13476 | 0.002703 | 164.1 | 0.77062 | 0.015416 | 164.1 | 0.29234 | 0.0058482 | 1.063 | 0.86155 | 0.021264
364.14 | 6.9188 | 0.14075 | 0.0027551 | 164.12 | 0.77031 | 0.015409 | 164.12 | 0.29219 | 0.0058453 | 1.0625 | 0.84962 | 0.021255
364.16 | 6.9121 | 0.13411 | 0.0027486 | 164.14 | 0.77 | 0.015403 | 164.14 | 0.29205 | 0.0058424 | 1.062 | 0.86106 | 0.021245
364.18 | 6.9099 | 0.13189 | 0.00266 | 164.16 | 0.76968 | 0.015397 | 164.16 | 0.2919 | 0.0058395 | 1.0616 | 0.86433 | 0.021236
364.2 | 6.909 | 0.13098 | 0.0026288 | 164.18 | 0.76937 | 0.015391 | 164.18 | 0.29176 | 0.0058366 | 1.0611 | 0.86517 | 0.021227
364.22 | 6.9169 | 0.13893 | 0.0026991 | 164.2 | 0.76906 | 0.015384 | 164.2 | 0.29161 | 0.0058337 | 1.0607 | 0.84962 | 0.021218
364.24 | 6.9224 | 0.14439 | 0.0028332 | 164.22 | 0.76875 | 0.015378 | 164.22 | 0.29147 | 0.0058308 | 1.0602 | 0.83873 | 0.021209
364.26 | 6.9202 | 0.14218 | 0.0028658 | 164.24 | 0.76844 | 0.015372 | 164.24 | 0.29132 | 0.0058279 | 1.0598 | 0.84195 | 0.0212
364.28 | 6.9112 | 0.1332 | 0.0027538 | 164.26 | 0.76813 | 0.015366 | 164.26 | 0.29118 | 0.005825 | 1.0593 | 0.85768 | 0.021191
364.3 | 6.9102 | 0.13215 | 0.0026535 | 164.28 | 0.76782 | 0.015359 | 164.28 | 0.29103 | 0.0058221 | 1.0589 | 0.85877 | 0.021182
364.32 | 6.9154 | 0.13736 | 0.0026952 | 164.3 | 0.76751 | 0.015353 | 164.3 | 0.29089 | 0.0058192 | 1.0584 | 0.8483 | 0.021172
364.34 | 6.9151 | 0.1371 | 0.0027447 | 164.32 | 0.7672 | 0.015347 | 164.32 | 0.29074 | 0.0058163 | 1.0579 | 0.84794 | 0.021163
364.36 | 6.9184 | 0.14036 | 0.0027746 | 164.34 | 0.76689 | 0.015341 | 164.34 | 0.2906 | 0.0058134 | 1.0575 | 0.84113 | 0.021154
364.38 | 6.9154 | 0.13736 | 0.0027772 | 164.36 | 0.76658 | 0.015335 | 164.36 | 0.29045 | 0.0058105 | 1.057 | 0.84579 | 0.021145
364.4 | 6.9182 | 0.14023 | 0.0027759 | 164.38 | 0.76627 | 0.015328 | 164.38 | 0.29031 | 0.0058077 | 1.0566 | 0.8397 | 0.021136
364.42 | 6.9152 | 0.13723 | 0.0027746 | 164.4 | 0.76596 | 0.015322 | 164.4 | 0.29017 | 0.0058048 | 1.0561 | 0.84437 | 0.021127
364.44 | 6.9099 | 0.13189 | 0.0026913 | 164.42 | 0.76565 | 0.015316 | 164.42 | 0.29002 | 0.0058019 | 1.0557 | 0.85337 | 0.021118
364.46 | 6.9051 | 0.12708 | 0.0025897 | 164.44 | 0.76534 | 0.01531 | 164.44 | 0.28988 | 0.005799 | 1.0552 | 0.86145 | 0.021109
364.48 | 6.9073 | 0.12929 | 0.0025637 | 164.46 | 0.76503 | 0.015304 | 164.46 | 0.28974 | 0.0057962 | 1.0548 | 0.85651 | 0.0211
364.5 | 6.9129 | 0.13489 | 0.0026418 | 164.48 | 0.76472 | 0.015298 | 164.48 | 0.28959 | 0.0057933 | 1.0543 | 0.84535 | 0.021091
364.52 | 6.9206 | 0.14257 | 0.0027746 | 164.5 | 0.76442 | 0.015291 | 164.5 | 0.28945 | 0.0057904 | 1.0539 | 0.83046 | 0.021082
364.54 | 6.9203 | 0.14231 | 0.0028488 | 164.52 | 0.76411 | 0.015285 | 164.52 | 0.28931 | 0.0057875 | 1.0534 | 0.83011 | 0.021073
364.56 | 6.9156 | 0.13762 | 0.0027993 | 164.54 | 0.7638 | 0.015279 | 164.54 | 0.28916 | 0.0057847 | 1.053 | 0.83785 | 0.021064
364.58 | 6.9159 | 0.13788 | 0.0027551 | 164.56 | 0.76349 | 0.015273 | 164.56 | 0.28902 | 0.0057818 | 1.0525 | 0.83654 | 0.021055
364.6 | 6.9117 | 0.13372 | 0.002716 | 164.58 | 0.76319 | 0.015267 | 164.58 | 0.28888 | 0.005779 | 1.0521 | 0.84336 | 0.021046
364.62 | 6.9165 | 0.13854 | 0.0027225 | 164.6 | 0.76288 | 0.015261 | 164.6 | 0.28873 | 0.0057761 | 1.0516 | 0.83371 | 0.021037
364.64 | 6.9181 | 0.1401 | 0.0027863 | 164.62 | 0.76257 | 0.015254 | 164.62 | 0.28859 | 0.0057732 | 1.0512 | 0.83004 | 0.021028
364.66 | 6.9167 | 0.13867 | 0.0027876 | 164.64 | 0.76226 | 0.015248 | 164.64 | 0.28845 | 0.0057704 | 1.0507 | 0.83183 | 0.021019
364.68 | 6.9167 | 0.13867 | 0.0027733 | 164.66 | 0.76196 | 0.015242 | 164.66 | 0.28831 | 0.0057675 | 1.0503 | 0.83101 | 0.02101
364.7 | 6.9151 | 0.1371 | 0.0027577 | 164.68 | 0.76165 | 0.015236 | 164.68 | 0.28816 | 0.0057647 | 1.0498 | 0.83304 | 0.021001
364.72 | 6.9173 | 0.13932 | 0.0027642 | 164.7 | 0.76134 | 0.01523 | 164.7 | 0.28802 | 0.0057618 | 1.0494 | 0.82819 | 0.020992
364.74 | 6.9186 | 0.14062 | 0.0027993 | 164.72 | 0.76104 | 0.015224 | 164.72 | 0.28788 | 0.005759 | 1.0489 | 0.825 | 0.020983
364.76 | 6.9143 | 0.13632 | 0.0027694 | 164.74 | 0.76073 | 0.015218 | 164.74 | 0.28774 | 0.0057561 | 1.0485 | 0.83201 | 0.020974
364.78 | 6.9103 | 0.13229 | 0.0026861 | 164.76 | 0.76043 | 0.015212 | 164.76 | 0.28759 | 0.0057533 | 1.048 | 0.83857 | 0.020965
364.8 | 6.9081 | 0.13007 | 0.0026236 | 164.78 | 0.76012 | 0.015205 | 164.78 | 0.28745 | 0.0057505 | 1.0476 | 0.84181 | 0.020956
364.82 | 6.9038 | 0.12577 | 0.0025585 | 164.8 | 0.75981 | 0.015199 | 164.8 | 0.28731 | 0.0057476 | 1.0471 | 0.84888 | 0.020947
364.84 | 6.9064 | 0.12838 | 0.0025415 | 164.82 | 0.75951 | 0.015193 | 164.82 | 0.28717 | 0.0057448 | 1.0467 | 0.84327 | 0.020938
364.86 | 6.9057 | 0.12773 | 0.0025611 | 164.84 | 0.7592 | 0.015187 | 164.84 | 0.28703 | 0.005742 | 1.0462 | 0.84365 | 0.020929
364.88 | 6.9159 | 0.13788 | 0.0026561 | 164.86 | 0.7589 | 0.015181 | 164.86 | 0.28689 | 0.0057391 | 1.0458 | 0.82428 | 0.02092
364.9 | 6.9259 | 0.14791 | 0.0028579 | 164.88 | 0.75859 | 0.015175 | 164.88 | 0.28674 | 0.0057363 | 1.0453 | 0.80538 | 0.020911
364.92 | 6.9208 | 0.14283 | 0.0029074 | 164.9 | 0.75829 | 0.015169 | 164.9 | 0.2866 | 0.0057335 | 1.0449 | 0.81371 | 0.020902
364.94 | 6.9133 | 0.13528 | 0.0027811 | 164.92 | 0.75798 | 0.015163 | 164.92 | 0.28646 | 0.0057306 | 1.0444 | 0.82658 | 0.020893
364.96 | 6.9059 | 0.12786 | 0.0026314 | 164.94 | 0.75768 | 0.015157 | 164.94 | 0.28632 | 0.0057278 | 1.044 | 0.83932 | 0.020884
364.98 | 6.9095 | 0.1315 | 0.0025936 | 164.96 | 0.75738 | 0.015151 | 164.96 | 0.28618 | 0.005725 | 1.0436 | 0.83184 | 0.020876
365 | 6.9096 | 0.13163 | 0.0026314 | 164.98 | 0.75707 | 0.015144 | 164.98 | 0.28604 | 0.0057222 | 1.0431 | 0.83079 | 0.020867
365.02 | 6.9138 | 0.1358 | 0.0026743 | 165 | 0.75677 | 0.015138 | 165 | 0.2859 | 0.0057194 | 1.0427 | 0.8224 | 0.020858
365.04 | 6.9147 | 0.13671 | 0.0027251 | 165.02 | 0.75646 | 0.015132 | 165.02 | 0.28576 | 0.0057165 | 1.0422 | 0.81995 | 0.020849
365.06 | 6.9193 | 0.14127 | 0.0027798 | 165.04 | 0.75616 | 0.015126 | 165.04 | 0.28562 | 0.0057137 | 1.0418 | 0.81092 | 0.02084
365.08 | 6.9111 | 0.13307 | 0.0027434 | 165.06 | 0.75586 | 0.01512 | 165.06 | 0.28548 | 0.0057109 | 1.0413 | 0.82495 | 0.020831
365.1 | 6.9089 | 0.13085 | 0.0026392 | 165.08 | 0.75556 | 0.015114 | 165.08 | 0.28534 | 0.0057081 | 1.0409 | 0.82817 | 0.020822
365.12 | 6.9052 | 0.12721 | 0.0025806 | 165.1 | 0.75525 | 0.015108 | 165.1 | 0.2852 | 0.0057053 | 1.0404 | 0.83401 | 0.020813
365.14 | 6.904 | 0.12604 | 0.0025324 | 165.12 | 0.75495 | 0.015102 | 165.12 | 0.28506 | 0.0057025 | 1.04 | 0.83534 | 0.020805
365.16 | 6.9044 | 0.12643 | 0.0025246 | 165.14 | 0.75465 | 0.015096 | 165.14 | 0.28492 | 0.0056997 | 1.0396 | 0.83382 | 0.020796
365.18 | 6.8997 | 0.12174 | 0.0024816 | 165.16 | 0.75434 | 0.01509 | 165.16 | 0.28478 | 0.0056969 | 1.0391 | 0.84159 | 0.020787
365.2 | 6.8991 | 0.12109 | 0.0024283 | 165.18 | 0.75404 | 0.015084 | 165.18 | 0.28464 | 0.0056941 | 1.0387 | 0.84197 | 0.020778
365.22 | 6.9046 | 0.12656 | 0.0024764 | 165.2 | 0.75374 | 0.015078 | 165.2 | 0.2845 | 0.0056913 | 1.0382 | 0.83116 | 0.020769
365.24 | 6.9107 | 0.13268 | 0.0025923 | 165.22 | 0.75344 | 0.015072 | 165.22 | 0.28436 | 0.0056885 | 1.0378 | 0.81924 | 0.02076
365.26 | 6.919 | 0.14101 | 0.0027368 | 165.24 | 0.75314 | 0.015066 | 165.24 | 0.28422 | 0.0056857 | 1.0374 | 0.80343 | 0.020751
365.28 | 6.9116 | 0.13359 | 0.002746 | 165.26 | 0.75284 | 0.01506 | 165.26 | 0.28408 | 0.0056829 | 1.0369 | 0.816 | 0.020743
365.3 | 6.9074 | 0.12942 | 0.0026301 | 165.28 | 0.75253 | 0.015054 | 165.28 | 0.28394 | 0.0056801 | 1.0365 | 0.82274 | 0.020734
365.32 | 6.9031 | 0.12512 | 0.0025454 | 165.3 | 0.75223 | 0.015048 | 165.3 | 0.2838 | 0.0056774 | 1.036 | 0.82975 | 0.020725
365.34 | 6.8983 | 0.12031 | 0.0024543 | 165.32 | 0.75193 | 0.015042 | 165.32 | 0.28366 | 0.0056746 | 1.0356 | 0.83775 | 0.020716
365.36 | 6.896 | 0.11796 | 0.0023827 | 165.34 | 0.75163 | 0.015036 | 165.34 | 0.28352 | 0.0056718 | 1.0352 | 0.84124 | 0.020707
365.38 | 6.8988 | 0.12083 | 0.0023879 | 165.36 | 0.75133 | 0.01503 | 165.36 | 0.28338 | 0.005669 | 1.0347 | 0.83519 | 0.020699
365.4 | 6.9081 | 0.13007 | 0.002509 | 165.38 | 0.75103 | 0.015024 | 165.38 | 0.28324 | 0.0056662 | 1.0343 | 0.81758 | 0.02069
365.42 | 6.9194 | 0.1414 | 0.0027147 | 165.4 | 0.75073 | 0.015018 | 165.4 | 0.2831 | 0.0056635 | 1.0338 | 0.79644 | 0.020681
365.44 | 6.9197 | 0.14166 | 0.0028306 | 165.42 | 0.75043 | 0.015012 | 165.42 | 0.28296 | 0.0056607 | 1.0334 | 0.79519 | 0.020672
365.46 | 6.9182 | 0.14023 | 0.0028189 | 165.44 | 0.75013 | 0.015006 | 165.44 | 0.28283 | 0.0056579 | 1.033 | 0.79697 | 0.020664
365.48 | 6.9193 | 0.14127 | 0.002815 | 165.46 | 0.74983 | 0.015 | 165.46 | 0.28269 | 0.0056551 | 1.0325 | 0.79433 | 0.020655
365.5 | 6.9145 | 0.13645 | 0.0027772 | 165.48 | 0.74953 | 0.014994 | 165.48 | 0.28255 | 0.0056524 | 1.0321 | 0.80215 | 0.020646
365.52 | 6.9115 | 0.13346 | 0.0026991 | 165.5 | 0.74923 | 0.014988 | 165.5 | 0.28241 | 0.0056496 | 1.0316 | 0.80674 | 0.020637
365.54 | 6.903 | 0.12499 | 0.0025845 | 165.52 | 0.74893 | 0.014982 | 165.52 | 0.28227 | 0.0056468 | 1.0312 | 0.82122 | 0.020629
365.56 | 6.9003 | 0.12226 | 0.0024725 | 165.54 | 0.74864 | 0.014976 | 165.54 | 0.28214 | 0.0056441 | 1.0308 | 0.82539 | 0.02062
365.58 | 6.9034 | 0.12538 | 0.0024764 | 165.56 | 0.74834 | 0.01497 | 165.56 | 0.282 | 0.0056413 | 1.0303 | 0.81894 | 0.020611
365.6 | 6.9051 | 0.12708 | 0.0025246 | 165.58 | 0.74804 | 0.014964 | 165.58 | 0.28186 | 0.0056386 | 1.0299 | 0.81509 | 0.020602
365.62 | 6.9096 | 0.13163 | 0.0025871 | 165.6 | 0.74774 | 0.014958 | 165.6 | 0.28172 | 0.0056358 | 1.0295 | 0.8061 | 0.020594
365.64 | 6.9082 | 0.1302 | 0.0026184 | 165.62 | 0.74744 | 0.014952 | 165.62 | 0.28158 | 0.0056331 | 1.029 | 0.80789 | 0.020585
365.66 | 6.9001 | 0.12213 | 0.0025233 | 165.64 | 0.74714 | 0.014946 | 165.64 | 0.28145 | 0.0056303 | 1.0286 | 0.82167 | 0.020576
365.68 | 6.8986 | 0.12057 | 0.002427 | 165.66 | 0.74685 | 0.01494 | 165.66 | 0.28131 | 0.0056276 | 1.0282 | 0.82372 | 0.020567
365.7 | 6.8945 | 0.11653 | 0.002371 | 165.68 | 0.74655 | 0.014934 | 165.68 | 0.28117 | 0.0056248 | 1.0277 | 0.83027 | 0.020559
365.72 | 6.9017 | 0.12369 | 0.0024022 | 165.7 | 0.74625 | 0.014928 | 165.7 | 0.28103 | 0.0056221 | 1.0273 | 0.81648 | 0.02055
365.74 | 6.9005 | 0.12252 | 0.0024621 | 165.72 | 0.74595 | 0.014922 | 165.72 | 0.2809 | 0.0056193 | 1.0269 | 0.81782 | 0.020541
365.76 | 6.9023 | 0.12434 | 0.0024686 | 165.74 | 0.74566 | 0.014916 | 165.74 | 0.28076 | 0.0056166 | 1.0264 | 0.81374 | 0.020533
365.78 | 6.9064 | 0.12838 | 0.0025272 | 165.76 | 0.74536 | 0.01491 | 165.76 | 0.28062 | 0.0056138 | 1.026 | 0.80569 | 0.020524
365.8 | 6.9069 | 0.1289 | 0.0025728 | 165.78 | 0.74506 | 0.014904 | 165.78 | 0.28049 | 0.0056111 | 1.0256 | 0.80398 | 0.020515
365.82 | 6.9065 | 0.12851 | 0.0025741 | 165.8 | 0.74477 | 0.014898 | 165.8 | 0.28035 | 0.0056084 | 1.0251 | 0.80391 | 0.020507
365.84 | 6.9048 | 0.12682 | 0.0025533 | 165.82 | 0.74447 | 0.014892 | 165.82 | 0.28021 | 0.0056056 | 1.0247 | 0.80617 | 0.020498
365.86 | 6.9043 | 0.1263 | 0.0025311 | 165.84 | 0.74417 | 0.014886 | 165.84 | 0.28008 | 0.0056029 | 1.0243 | 0.80632 | 0.020489
365.88 | 6.9089 | 0.13085 | 0.0025715 | 165.86 | 0.74388 | 0.014881 | 165.86 | 0.27994 | 0.0056002 | 1.0238 | 0.79739 | 0.020481
365.9 | 6.9047 | 0.12669 | 0.0025754 | 165.88 | 0.74358 | 0.014875 | 165.88 | 0.2798 | 0.0055974 | 1.0234 | 0.80407 | 0.020472
365.92 | 6.9103 | 0.13229 | 0.0025897 | 165.9 | 0.74329 | 0.014869 | 165.9 | 0.27967 | 0.0055947 | 1.023 | 0.79329 | 0.020463
365.94 | 6.9115 | 0.13346 | 0.0026574 | 165.92 | 0.74299 | 0.014863 | 165.92 | 0.27953 | 0.005592 | 1.0225 | 0.79044 | 0.020455
365.96 | 6.9122 | 0.13424 | 0.002677 | 165.94 | 0.7427 | 0.014857 | 165.94 | 0.2794 | 0.0055893 | 1.0221 | 0.78828 | 0.020446
365.98 | 6.9086 | 0.13059 | 0.0026483 | 165.96 | 0.7424 | 0.014851 | 165.96 | 0.27926 | 0.0055866 | 1.0217 | 0.794 | 0.020438
366 | 6.9018 | 0.12382 | 0.0025441 | 165.98 | 0.74211 | 0.014845 | 165.98 | 0.27912 | 0.0055838 | 1.0212 | 0.80534 | 0.020429
366.02 | 6.9064 | 0.12838 | 0.002522 | 166 | 0.74181 | 0.014839 | 166 | 0.27899 | 0.0055811 | 1.0208 | 0.79641 | 0.02042
366.04 | 6.9087 | 0.13072 | 0.002591 | 166.02 | 0.74152 | 0.014833 | 166.02 | 0.27885 | 0.0055784 | 1.0204 | 0.79147 | 0.020412
366.06 | 6.91 | 0.13202 | 0.0026275 | 166.04 | 0.74122 | 0.014827 | 166.04 | 0.27872 | 0.0055757 | 1.0199 | 0.78839 | 0.020403
366.08 | 6.912 | 0.13398 | 0.00266 | 166.06 | 0.74093 | 0.014821 | 166.06 | 0.27858 | 0.005573 | 1.0195 | 0.78417 | 0.020394
366.1 | 6.907 | 0.12903 | 0.0026301 | 166.08 | 0.74063 | 0.014816 | 166.08 | 0.27845 | 0.0055703 | 1.0191 | 0.79219 | 0.020386
366.12 | 6.9092 | 0.13124 | 0.0026027 | 166.1 | 0.74034 | 0.01481 | 166.1 | 0.27831 | 0.0055676 | 1.0187 | 0.78749 | 0.020377
366.14 | 6.9042 | 0.12617 | 0.0025741 | 166.12 | 0.74005 | 0.014804 | 166.12 | 0.27818 | 0.0055649 | 1.0182 | 0.79577 | 0.020369
366.16 | 6.9062 | 0.12825 | 0.0025441 | 166.14 | 0.73975 | 0.014798 | 166.14 | 0.27804 | 0.0055622 | 1.0178 | 0.79129 | 0.02036
366.18 | 6.9102 | 0.13215 | 0.002604 | 166.16 | 0.73946 | 0.014792 | 166.16 | 0.27791 | 0.0055595 | 1.0174 | 0.7836 | 0.020352
366.2 | 6.9069 | 0.1289 | 0.0026105 | 166.18 | 0.73917 | 0.014786 | 166.18 | 0.27777 | 0.0055568 | 1.0169 | 0.78861 | 0.020343
366.22 | 6.9095 | 0.1315 | 0.002604 | 166.2 | 0.73887 | 0.01478 | 166.2 | 0.27764 | 0.0055541 | 1.0165 | 0.78324 | 0.020334
366.24 | 6.9094 | 0.13137 | 0.0026288 | 166.22 | 0.73858 | 0.014775 | 166.22 | 0.2775 | 0.0055514 | 1.0161 | 0.78271 | 0.020326
366.26 | 6.9085 | 0.13046 | 0.0026184 | 166.24 | 0.73829 | 0.014769 | 166.24 | 0.27737 | 0.0055487 | 1.0157 | 0.78357 | 0.020317
366.28 | 6.9062 | 0.12825 | 0.0025871 | 166.26 | 0.73799 | 0.014763 | 166.26 | 0.27723 | 0.005546 | 1.0152 | 0.78673 | 0.020309
366.3 | 6.8943 | 0.11627 | 0.0024452 | 166.28 | 0.7377 | 0.014757 | 166.28 | 0.2771 | 0.0055433 | 1.0148 | 0.80736 | 0.0203
366.32 | 6.8954 | 0.11744 | 0.0023371 | 166.3 | 0.73741 | 0.014751 | 166.3 | 0.27696 | 0.0055406 | 1.0144 | 0.80449 | 0.020292
366.34 | 6.9013 | 0.1233 | 0.0024074 | 166.32 | 0.73712 | 0.014745 | 166.32 | 0.27683 | 0.0055379 | 1.0139 | 0.79325 | 0.020283
366.36 | 6.9154 | 0.13736 | 0.0026066 | 166.34 | 0.73683 | 0.014739 | 166.34 | 0.2767 | 0.0055353 | 1.0135 | 0.76766 | 0.020275
366.38 | 6.9232 | 0.14518 | 0.0028254 | 166.36 | 0.73653 | 0.014734 | 166.36 | 0.27656 | 0.0055326 | 1.0131 | 0.75329 | 0.020266
366.4 | 6.9181 | 0.1401 | 0.0028527 | 166.38 | 0.73624 | 0.014728 | 166.38 | 0.27643 | 0.0055299 | 1.0127 | 0.76139 | 0.020258
366.42 | 6.9193 | 0.14127 | 0.0028137 | 166.4 | 0.73595 | 0.014722 | 166.4 | 0.27629 | 0.0055272 | 1.0122 | 0.7586 | 0.020249
366.44 | 6.9155 | 0.13749 | 0.0027876 | 166.42 | 0.73566 | 0.014716 | 166.42 | 0.27616 | 0.0055246 | 1.0118 | 0.76445 | 0.020241
366.46 | 6.906 | 0.12799 | 0.0026548 | 166.44 | 0.73537 | 0.01471 | 166.44 | 0.27603 | 0.0055219 | 1.0114 | 0.78041 | 0.020232
366.48 | 6.9039 | 0.1259 | 0.0025389 | 166.46 | 0.73508 | 0.014704 | 166.46 | 0.27589 | 0.0055192 | 1.011 | 0.78335 | 0.020224
366.5 | 6.901 | 0.12304 | 0.0024895 | 166.48 | 0.73479 | 0.014699 | 166.48 | 0.27576 | 0.0055165 | 1.0105 | 0.78767 | 0.020215
366.52 | 6.9103 | 0.13229 | 0.0025533 | 166.5 | 0.7345 | 0.014693 | 166.5 | 0.27563 | 0.0055139 | 1.0101 | 0.7706 | 0.020207
366.54 | 6.9078 | 0.12981 | 0.002621 | 166.52 | 0.73421 | 0.014687 | 166.52 | 0.27549 | 0.0055112 | 1.0097 | 0.77421 | 0.020198
366.56 | 6.9098 | 0.13176 | 0.0026158 | 166.54 | 0.73392 | 0.014681 | 166.54 | 0.27536 | 0.0055086 | 1.0093 | 0.77003 | 0.02019
366.58 | 6.9051 | 0.12708 | 0.0025884 | 166.56 | 0.73363 | 0.014675 | 166.56 | 0.27523 | 0.0055059 | 1.0089 | 0.77753 | 0.020181
366.6 | 6.9049 | 0.12695 | 0.0025402 | 166.58 | 0.73334 | 0.01467 | 166.58 | 0.2751 | 0.0055032 | 1.0084 | 0.77702 | 0.020173
366.62 | 6.9044 | 0.12643 | 0.0025337 | 166.6 | 0.73305 | 0.014664 | 166.6 | 0.27496 | 0.0055006 | 1.008 | 0.77719 | 0.020164
366.64 | 6.9118 | 0.13385 | 0.0026027 | 166.62 | 0.73276 | 0.014658 | 166.62 | 0.27483 | 0.0054979 | 1.0076 | 0.76342 | 0.020156
366.66 | 6.909 | 0.13098 | 0.0026483 | 166.64 | 0.73247 | 0.014652 | 166.64 | 0.2747 | 0.0054953 | 1.0072 | 0.7677 | 0.020148
366.68 | 6.9033 | 0.12525 | 0.0025624 | 166.66 | 0.73218 | 0.014647 | 166.66 | 0.27456 | 0.0054926 | 1.0067 | 0.77703 | 0.020139
366.7 | 6.8996 | 0.12161 | 0.0024686 | 166.68 | 0.73189 | 0.014641 | 166.68 | 0.27443 | 0.00549 | 1.0063 | 0.78272 | 0.020131
366.72 | 6.8969 | 0.11887 | 0.0024048 | 166.7 | 0.7316 | 0.014635 | 166.7 | 0.2743 | 0.0054873 | 1.0059 | 0.78682 | 0.020122
366.74 | 6.9036 | 0.12564 | 0.0024452 | 166.72 | 0.73131 | 0.014629 | 166.72 | 0.27417 | 0.0054847 | 1.0055 | 0.77411 | 0.020114
366.76 | 6.9078 | 0.12981 | 0.0025546 | 166.74 | 0.73103 | 0.014623 | 166.74 | 0.27404 | 0.005482 | 1.0051 | 0.76606 | 0.020105
366.78 | 6.9111 | 0.13307 | 0.0026288 | 166.76 | 0.73074 | 0.014618 | 166.76 | 0.2739 | 0.0054794 | 1.0046 | 0.75964 | 0.020097
366.8 | 6.9165 | 0.13854 | 0.002716 | 166.78 | 0.73045 | 0.014612 | 166.78 | 0.27377 | 0.0054767 | 1.0042 | 0.74941 | 0.020089
366.82 | 6.9169 | 0.13893 | 0.0027746 | 166.8 | 0.73016 | 0.014606 | 166.8 | 0.27364 | 0.0054741 | 1.0038 | 0.74801 | 0.02008
366.84 | 6.9169 | 0.13893 | 0.0027785 | 166.82 | 0.72987 | 0.0146 | 166.82 | 0.27351 | 0.0054715 | 1.0034 | 0.74728 | 0.020072
366.86 | 6.9104 | 0.13242 | 0.0027134 | 166.84 | 0.72959 | 0.014595 | 166.84 | 0.27338 | 0.0054688 | 1.003 | 0.75785 | 0.020063
366.88 | 6.9066 | 0.12864 | 0.0026105 | 166.86 | 0.7293 | 0.014589 | 166.86 | 0.27324 | 0.0054662 | 1.0025 | 0.76371 | 0.020055
366.9 | 6.9125 | 0.1345 | 0.0026314 | 166.88 | 0.72901 | 0.014583 | 166.88 | 0.27311 | 0.0054636 | 1.0021 | 0.75278 | 0.020047
366.92 | 6.9115 | 0.13346 | 0.0026796 | 166.9 | 0.72873 | 0.014577 | 166.9 | 0.27298 | 0.0054609 | 1.0017 | 0.75386 | 0.020038
366.94 | 6.909 | 0.13098 | 0.0026444 | 166.92 | 0.72844 | 0.014572 | 166.92 | 0.27285 | 0.0054583 | 1.0013 | 0.75743 | 0.02003
366.96 | 6.8983 | 0.12031 | 0.0025129 | 166.94 | 0.72815 | 0.014566 | 166.94 | 0.27272 | 0.0054557 | 1.0009 | 0.77539 | 0.020022
366.98 | 6.9025 | 0.12447 | 0.0024478 | 166.96 | 0.72786 | 0.01456 | 166.96 | 0.27259 | 0.0054531 | 1.0005 | 0.76734 | 0.020013
367 | 6.9113 | 0.13333 | 0.002578 | 166.98 | 0.72758 | 0.014554 | 166.98 | 0.27246 | 0.0054505 | 1 | 0.75118 | 0.020005
367.02 | 6.912 | 0.13398 | 0.002673 | 167 | 0.72729 | 0.014549 | 167 | 0.27233 | 0.0054478 | 0.99962 | 0.74933 | 0.019997
367.04 | 6.906 | 0.12799 | 0.0026197 | 167.02 | 0.72701 | 0.014543 | 167.02 | 0.2722 | 0.0054452 | 0.9992 | 0.75901 | 0.019988
367.06 | 6.8978 | 0.11979 | 0.0024777 | 167.04 | 0.72672 | 0.014537 | 167.04 | 0.27206 | 0.0054426 | 0.99879 | 0.77264 | 0.01998
367.08 | 6.9009 | 0.12291 | 0.002427 | 167.06 | 0.72643 | 0.014532 | 167.06 | 0.27193 | 0.00544 | 0.99837 | 0.76643 | 0.019972
367.1 | 6.9065 | 0.12851 | 0.0025142 | 167.08 | 0.72615 | 0.014526 | 167.08 | 0.2718 | 0.0054374 | 0.99795 | 0.75593 | 0.019963
367.12 | 6.9065 | 0.12851 | 0.0025702 | 167.1 | 0.72586 | 0.01452 | 167.1 | 0.27167 | 0.0054348 | 0.99754 | 0.75521 | 0.019955
367.14 | 6.9109 | 0.13294 | 0.0026145 | 167.12 | 0.72558 | 0.014514 | 167.12 | 0.27154 | 0.0054322 | 0.99712 | 0.74682 | 0.019947
367.16 | 6.9059 | 0.12786 | 0.0026079 | 167.14 | 0.72529 | 0.014509 | 167.14 | 0.27141 | 0.0054296 | 0.99671 | 0.7549 | 0.019938
367.18 | 6.9014 | 0.12343 | 0.0025129 | 167.16 | 0.72501 | 0.014503 | 167.16 | 0.27128 | 0.005427 | 0.99629 | 0.76189 | 0.01993
367.2 | 6.8897 | 0.11171 | 0.0023514 | 167.18 | 0.72472 | 0.014497 | 167.18 | 0.27115 | 0.0054243 | 0.99588 | 0.78175 | 0.019922
367.22 | 6.8841 | 0.10611 | 0.0021783 | 167.2 | 0.72444 | 0.014492 | 167.2 | 0.27102 | 0.0054217 | 0.99546 | 0.79094 | 0.019913
367.24 | 6.8906 | 0.11262 | 0.0021874 | 167.22 | 0.72416 | 0.014486 | 167.22 | 0.27089 | 0.0054192 | 0.99505 | 0.77867 | 0.019905
367.26 | 6.8983 | 0.12031 | 0.0023293 | 167.24 | 0.72387 | 0.01448 | 167.24 | 0.27076 | 0.0054166 | 0.99463 | 0.76445 | 0.019897
367.28 | 6.9089 | 0.13085 | 0.0025116 | 167.26 | 0.72359 | 0.014475 | 167.26 | 0.27063 | 0.005414 | 0.99422 | 0.7454 | 0.019889
367.3 | 6.9025 | 0.12447 | 0.0025533 | 167.28 | 0.7233 | 0.014469 | 167.28 | 0.2705 | 0.0054114 | 0.99381 | 0.75574 | 0.01988
367.32 | 6.897 | 0.119 | 0.0024348 | 167.3 | 0.72302 | 0.014463 | 167.3 | 0.27037 | 0.0054088 | 0.99339 | 0.76456 | 0.019872
367.34 | 6.8922 | 0.11419 | 0.0023319 | 167.32 | 0.72274 | 0.014458 | 167.32 | 0.27024 | 0.0054062 | 0.99298 | 0.77228 | 0.019864
367.36 | 6.8952 | 0.11718 | 0.0023137 | 167.34 | 0.72245 | 0.014452 | 167.34 | 0.27012 | 0.0054036 | 0.99257 | 0.7663 | 0.019855
367.38 | 6.9031 | 0.12512 | 0.002423 | 167.36 | 0.72217 | 0.014446 | 167.36 | 0.26999 | 0.005401 | 0.99216 | 0.75175 | 0.019847
367.4 | 6.9034 | 0.12538 | 0.0025051 | 167.38 | 0.72189 | 0.014441 | 167.38 | 0.26986 | 0.0053984 | 0.99174 | 0.75058 | 0.019839
367.42 | 6.9068 | 0.12877 | 0.0025415 | 167.4 | 0.7216 | 0.014435 | 167.4 | 0.26973 | 0.0053959 | 0.99133 | 0.74401 | 0.019831
367.44 | 6.9036 | 0.12564 | 0.0025441 | 167.42 | 0.72132 | 0.014429 | 167.42 | 0.2696 | 0.0053933 | 0.99092 | 0.7487 | 0.019823
367.46 | 6.9007 | 0.12265 | 0.0024829 | 167.44 | 0.72104 | 0.014424 | 167.44 | 0.26947 | 0.0053907 | 0.99051 | 0.75318 | 0.019814
367.48 | 6.8996 | 0.12161 | 0.0024426 | 167.46 | 0.72076 | 0.014418 | 167.46 | 0.26934 | 0.0053881 | 0.9901 | 0.75427 | 0.019806
367.5 | 6.8966 | 0.11861 | 0.0024022 | 167.48 | 0.72047 | 0.014412 | 167.48 | 0.26921 | 0.0053855 | 0.98969 | 0.75877 | 0.019798
367.52 | 6.9031 | 0.12512 | 0.0024374 | 167.5 | 0.72019 | 0.014407 | 167.5 | 0.26908 | 0.005383 | 0.98928 | 0.74676 | 0.01979
367.54 | 6.9042 | 0.12617 | 0.0025129 | 167.52 | 0.71991 | 0.014401 | 167.52 | 0.26896 | 0.0053804 | 0.98887 | 0.74425 | 0.019781
367.56 | 6.9085 | 0.13046 | 0.0025663 | 167.54 | 0.71963 | 0.014395 | 167.54 | 0.26883 | 0.0053778 | 0.98846 | 0.73615 | 0.019773
367.58 | 6.9014 | 0.12343 | 0.0025389 | 167.56 | 0.71935 | 0.01439 | 167.56 | 0.2687 | 0.0053753 | 0.98805 | 0.74756 | 0.019765
367.6 | 6.8993 | 0.12135 | 0.0024478 | 167.58 | 0.71907 | 0.014384 | 167.58 | 0.26857 | 0.0053727 | 0.98764 | 0.75046 | 0.019757
367.62 | 6.8966 | 0.11861 | 0.0023996 | 167.6 | 0.71878 | 0.014379 | 167.6 | 0.26844 | 0.0053701 | 0.98723 | 0.75449 | 0.019749
367.64 | 6.8977 | 0.11965 | 0.0023827 | 167.62 | 0.7185 | 0.014373 | 167.62 | 0.26831 | 0.0053676 | 0.98682 | 0.75197 | 0.01974
367.66 | 6.9005 | 0.12252 | 0.0024217 | 167.64 | 0.71822 | 0.014367 | 167.64 | 0.26819 | 0.005365 | 0.98641 | 0.74631 | 0.019732
367.68 | 6.8973 | 0.11926 | 0.0024178 | 167.66 | 0.71794 | 0.014362 | 167.66 | 0.26806 | 0.0053625 | 0.986 | 0.75123 | 0.019724
367.7 | 6.9004 | 0.12239 | 0.0024165 | 167.68 | 0.71766 | 0.014356 | 167.68 | 0.26793 | 0.0053599 | 0.98559 | 0.74512 | 0.019716
367.72 | 6.8979 | 0.11992 | 0.002423 | 167.7 | 0.71738 | 0.01435 | 167.7 | 0.2678 | 0.0053573 | 0.98518 | 0.74869 | 0.019708
367.74 | 6.8944 | 0.1164 | 0.0023631 | 167.72 | 0.7171 | 0.014345 | 167.72 | 0.26768 | 0.0053548 | 0.98478 | 0.75408 | 0.0197
367.76 | 6.8945 | 0.11653 | 0.0023293 | 167.74 | 0.71682 | 0.014339 | 167.74 | 0.26755 | 0.0053522 | 0.98437 | 0.75315 | 0.019691
367.78 | 6.8921 | 0.11406 | 0.0023059 | 167.76 | 0.71654 | 0.014334 | 167.76 | 0.26742 | 0.0053497 | 0.98396 | 0.75674 | 0.019683
367.8 | 6.8986 | 0.12057 | 0.0023462 | 167.78 | 0.71626 | 0.014328 | 167.78 | 0.26729 | 0.0053471 | 0.98356 | 0.74475 | 0.019675
367.82 | 6.9016 | 0.12356 | 0.0024413 | 167.8 | 0.71598 | 0.014322 | 167.8 | 0.26717 | 0.0053446 | 0.98315 | 0.73889 | 0.019667
367.84 | 6.8993 | 0.12135 | 0.0024491 | 167.82 | 0.7157 | 0.014317 | 167.82 | 0.26704 | 0.0053421 | 0.98274 | 0.742 | 0.019659
367.86 | 6.9004 | 0.12239 | 0.0024374 | 167.84 | 0.71542 | 0.014311 | 167.84 | 0.26691 | 0.0053395 | 0.98234 | 0.73951 | 0.019651
367.88 | 6.8919 | 0.11393 | 0.0023631 | 167.86 | 0.71514 | 0.014306 | 167.86 | 0.26679 | 0.005337 | 0.98193 | 0.75343 | 0.019643
367.9 | 6.8979 | 0.11992 | 0.0023384 | 167.88 | 0.71487 | 0.0143 | 167.88 | 0.26666 | 0.0053344 | 0.98152 | 0.74237 | 0.019635
367.92 | 6.9005 | 0.12252 | 0.0024243 | 167.9 | 0.71459 | 0.014295 | 167.9 | 0.26653 | 0.0053319 | 0.98112 | 0.73719 | 0.019626
367.94 | 6.903 | 0.12499 | 0.0024751 | 167.92 | 0.71431 | 0.014289 | 167.92 | 0.26641 | 0.0053294 | 0.98071 | 0.73226 | 0.019618
367.96 | 6.906 | 0.12799 | 0.0025298 | 167.94 | 0.71403 | 0.014283 | 167.94 | 0.26628 | 0.0053268 | 0.98031 | 0.72645 | 0.01961
367.98 | 6.9035 | 0.12551 | 0.002535 | 167.96 | 0.71375 | 0.014278 | 167.96 | 0.26615 | 0.0053243 | 0.9799 | 0.72998 | 0.019602
368 | 6.9064 | 0.12838 | 0.0025389 | 167.98 | 0.71347 | 0.014272 | 167.98 | 0.26603 | 0.0053218 | 0.9795 | 0.72441 | 0.019594
368.02 | 6.906 | 0.12799 | 0.0025637 | 168 | 0.7132 | 0.014267 | 168 | 0.2659 | 0.0053193 | 0.97909 | 0.72438 | 0.019586
368.04 | 6.906 | 0.12799 | 0.0025598 | 168.02 | 0.71292 | 0.014261 | 168.02 | 0.26577 | 0.0053167 | 0.97869 | 0.7237 | 0.019578
368.06 | 6.9076 | 0.12955 | 0.0025754 | 168.04 | 0.71264 | 0.014256 | 168.04 | 0.26565 | 0.0053142 | 0.97829 | 0.72035 | 0.01957
368.08 | 6.9046 | 0.12656 | 0.0025611 | 168.06 | 0.71236 | 0.01425 | 168.06 | 0.26552 | 0.0053117 | 0.97788 | 0.72476 | 0.019562
368.1 | 6.9052 | 0.12721 | 0.0025376 | 168.08 | 0.71209 | 0.014244 | 168.08 | 0.2654 | 0.0053092 | 0.97748 | 0.72297 | 0.019554
368.12 | 6.9062 | 0.12825 | 0.0025546 | 168.1 | 0.71181 | 0.014239 | 168.1 | 0.26527 | 0.0053066 | 0.97708 | 0.72051 | 0.019546
368.14 | 6.9091 | 0.13111 | 0.0025936 | 168.12 | 0.71153 | 0.014233 | 168.12 | 0.26514 | 0.0053041 | 0.97667 | 0.71497 | 0.019538
368.16 | 6.9152 | 0.13723 | 0.0026835 | 168.14 | 0.71125 | 0.014228 | 168.14 | 0.26502 | 0.0053016 | 0.97627 | 0.70399 | 0.019529
368.18 | 6.9171 | 0.13906 | 0.0027629 | 168.16 | 0.71098 | 0.014222 | 168.16 | 0.26489 | 0.0052991 | 0.97587 | 0.70026 | 0.019521
368.2 | 6.9193 | 0.14127 | 0.0028033 | 168.18 | 0.7107 | 0.014217 | 168.18 | 0.26477 | 0.0052966 | 0.97547 | 0.69589 | 0.019513
368.22 | 6.9185 | 0.14049 | 0.0028176 | 168.2 | 0.71042 | 0.014211 | 168.2 | 0.26464 | 0.0052941 | 0.97507 | 0.69652 | 0.019505
368.24 | 6.9171 | 0.13906 | 0.0027954 | 168.22 | 0.71015 | 0.014206 | 168.22 | 0.26452 | 0.0052916 | 0.97467 | 0.69824 | 0.019497
368.26 | 6.9135 | 0.13554 | 0.002746 | 168.24 | 0.70987 | 0.0142 | 168.24 | 0.26439 | 0.0052891 | 0.97426 | 0.70346 | 0.019489
368.28 | 6.9077 | 0.12968 | 0.0026522 | 168.26 | 0.7096 | 0.014195 | 168.26 | 0.26427 | 0.0052866 | 0.97386 | 0.71264 | 0.019481
368.3 | 6.9072 | 0.12916 | 0.0025884 | 168.28 | 0.70932 | 0.014189 | 168.28 | 0.26414 | 0.0052841 | 0.97346 | 0.71285 | 0.019473
368.32 | 6.8978 | 0.11979 | 0.0024895 | 168.3 | 0.70905 | 0.014184 | 168.3 | 0.26402 | 0.0052816 | 0.97306 | 0.72808 | 0.019465
368.34 | 6.8979 | 0.11992 | 0.002397 | 168.32 | 0.70877 | 0.014178 | 168.32 | 0.26389 | 0.0052791 | 0.97266 | 0.72718 | 0.019457
368.36 | 6.8949 | 0.11692 | 0.0023684 | 168.34 | 0.7085 | 0.014173 | 168.34 | 0.26377 | 0.0052766 | 0.97226 | 0.73161 | 0.019449
368.38 | 6.9026 | 0.1246 | 0.0024152 | 168.36 | 0.70822 | 0.014167 | 168.36 | 0.26364 | 0.0052741 | 0.97186 | 0.71785 | 0.019441
368.4 | 6.9107 | 0.13268 | 0.0025728 | 168.38 | 0.70795 | 0.014162 | 168.38 | 0.26352 | 0.0052716 | 0.97146 | 0.70356 | 0.019433
368.42 | 6.9138 | 0.1358 | 0.0026848 | 168.4 | 0.70767 | 0.014156 | 168.4 | 0.26339 | 0.0052691 | 0.97106 | 0.69766 | 0.019425
368.44 | 6.9185 | 0.14049 | 0.0027629 | 168.42 | 0.7074 | 0.014151 | 168.42 | 0.26327 | 0.0052666 | 0.97066 | 0.68919 | 0.019417
368.46 | 6.9145 | 0.13645 | 0.0027694 | 168.44 | 0.70712 | 0.014145 | 168.44 | 0.26314 | 0.0052641 | 0.97027 | 0.69525 | 0.019409
368.48 | 6.9148 | 0.13684 | 0.0027329 | 168.46 | 0.70685 | 0.01414 | 168.46 | 0.26302 | 0.0052616 | 0.96987 | 0.69393 | 0.019401
368.5 | 6.9169 | 0.13893 | 0.0027577 | 168.48 | 0.70657 | 0.014134 | 168.48 | 0.2629 | 0.0052591 | 0.96947 | 0.6898 | 0.019393
368.52 | 6.9138 | 0.1358 | 0.0027473 | 168.5 | 0.7063 | 0.014129 | 168.5 | 0.26277 | 0.0052567 | 0.96907 | 0.69434 | 0.019385
368.54 | 6.9141 | 0.13606 | 0.0027186 | 168.52 | 0.70603 | 0.014123 | 168.52 | 0.26265 | 0.0052542 | 0.96867 | 0.69324 | 0.019377
368.56 | 6.9076 | 0.12955 | 0.0026561 | 168.54 | 0.70575 | 0.014118 | 168.54 | 0.26252 | 0.0052517 | 0.96828 | 0.70346 | 0.019369
368.58 | 6.9117 | 0.13372 | 0.0026327 | 168.56 | 0.70548 | 0.014112 | 168.56 | 0.2624 | 0.0052492 | 0.96788 | 0.69582 | 0.019362
368.6 | 6.9143 | 0.13632 | 0.0027004 | 168.58 | 0.70521 | 0.014107 | 168.58 | 0.26228 | 0.0052468 | 0.96748 | 0.69083 | 0.019354
368.62 | 6.9086 | 0.13059 | 0.0026691 | 168.6 | 0.70493 | 0.014101 | 168.6 | 0.26215 | 0.0052443 | 0.96708 | 0.69972 | 0.019346
368.64 | 6.9047 | 0.12669 | 0.0025728 | 168.62 | 0.70466 | 0.014096 | 168.62 | 0.26203 | 0.0052418 | 0.96669 | 0.7056 | 0.019338
368.66 | 6.8997 | 0.12174 | 0.0024842 | 168.64 | 0.70439 | 0.01409 | 168.64 | 0.26191 | 0.0052393 | 0.96629 | 0.71327 | 0.01933
368.68 | 6.9023 | 0.12434 | 0.0024608 | 168.66 | 0.70411 | 0.014085 | 168.66 | 0.26178 | 0.0052369 | 0.9659 | 0.70821 | 0.019322
368.7 | 6.9038 | 0.12577 | 0.0025012 | 168.68 | 0.70384 | 0.01408 | 168.68 | 0.26166 | 0.0052344 | 0.9655 | 0.70514 | 0.019314
368.72 | 6.9001 | 0.12213 | 0.002479 | 168.7 | 0.70357 | 0.014074 | 168.7 | 0.26154 | 0.0052319 | 0.9651 | 0.71061 | 0.019306
368.74 | 6.9055 | 0.12747 | 0.002496 | 168.72 | 0.7033 | 0.014069 | 168.72 | 0.26141 | 0.0052295 | 0.96471 | 0.70097 | 0.019298
368.76 | 6.9062 | 0.12825 | 0.0025572 | 168.74 | 0.70303 | 0.014063 | 168.74 | 0.26129 | 0.005227 | 0.96431 | 0.69901 | 0.01929
368.78 | 6.9092 | 0.13124 | 0.0025949 | 168.76 | 0.70275 | 0.014058 | 168.76 | 0.26117 | 0.0052246 | 0.96392 | 0.69335 | 0.019282
368.8 | 6.9066 | 0.12864 | 0.0025988 | 168.78 | 0.70248 | 0.014052 | 168.78 | 0.26104 | 0.0052221 | 0.96352 | 0.69703 | 0.019274
368.82 | 6.9021 | 0.12408 | 0.0025272 | 168.8 | 0.70221 | 0.014047 | 168.8 | 0.26092 | 0.0052196 | 0.96313 | 0.704 | 0.019267
368.84 | 6.9029 | 0.12486 | 0.0024895 | 168.82 | 0.70194 | 0.014041 | 168.82 | 0.2608 | 0.0052172 | 0.96274 | 0.70203 | 0.019259
368.86 | 6.8949 | 0.11692 | 0.0024178 | 168.84 | 0.70167 | 0.014036 | 168.84 | 0.26068 | 0.0052147 | 0.96234 | 0.71474 | 0.019251
368.88 | 6.8926 | 0.11458 | 0.002315 | 168.86 | 0.7014 | 0.014031 | 168.86 | 0.26055 | 0.0052123 | 0.96195 | 0.71804 | 0.019243
368.9 | 6.8895 | 0.11145 | 0.0022603 | 168.88 | 0.70113 | 0.014025 | 168.88 | 0.26043 | 0.0052098 | 0.96156 | 0.72268 | 0.019235
368.92 | 6.8992 | 0.12122 | 0.0023267 | 168.9 | 0.70085 | 0.01402 | 168.9 | 0.26031 | 0.0052074 | 0.96116 | 0.70551 | 0.019227
368.94 | 6.9082 | 0.1302 | 0.0025142 | 168.92 | 0.70058 | 0.014014 | 168.92 | 0.26019 | 0.0052049 | 0.96077 | 0.68984 | 0.019219
368.96 | 6.912 | 0.13398 | 0.0026418 | 168.94 | 0.70031 | 0.014009 | 168.94 | 0.26006 | 0.0052025 | 0.96038 | 0.68294 | 0.019211
368.98 | 6.9143 | 0.13632 | 0.002703 | 168.96 | 0.70004 | 0.014004 | 168.96 | 0.25994 | 0.0052 | 0.95998 | 0.67842 | 0.019204
369 | 6.9115 | 0.13346 | 0.0026978 | 168.98 | 0.69977 | 0.013998 | 168.98 | 0.25982 | 0.0051976 | 0.95959 | 0.6825 | 0.019196
369.02 | 6.9159 | 0.13788 | 0.0027134 | 169 | 0.6995 | 0.013993 | 169 | 0.2597 | 0.0051952 | 0.9592 | 0.67456 | 0.019188
369.04 | 6.9148 | 0.13684 | 0.0027473 | 169.02 | 0.69923 | 0.013987 | 169.02 | 0.25958 | 0.0051927 | 0.95881 | 0.67563 | 0.01918
369.06 | 6.9146 | 0.13658 | 0.0027342 | 169.04 | 0.69896 | 0.013982 | 169.04 | 0.25945 | 0.0051903 | 0.95842 | 0.67541 | 0.019172
369.08 | 6.9121 | 0.13411 | 0.0027069 | 169.06 | 0.69869 | 0.013977 | 169.06 | 0.25933 | 0.0051879 | 0.95803 | 0.67884 | 0.019164
369.1 | 6.9065 | 0.12851 | 0.0026262 | 169.08 | 0.69843 | 0.013971 | 169.08 | 0.25921 | 0.0051854 | 0.95764 | 0.68745 | 0.019157
369.12 | 6.9059 | 0.12786 | 0.0025637 | 169.1 | 0.69816 | 0.013966 | 169.1 | 0.25909 | 0.005183 | 0.95725 | 0.68788 | 0.019149
369.14 | 6.9001 | 0.12213 | 0.0024999 | 169.12 | 0.69789 | 0.01396 | 169.12 | 0.25897 | 0.0051806 | 0.95685 | 0.69677 | 0.019141
369.16 | 6.8974 | 0.11939 | 0.0024152 | 169.14 | 0.69762 | 0.013955 | 169.14 | 0.25885 | 0.0051781 | 0.95646 | 0.70069 | 0.019133
369.18 | 6.9014 | 0.12343 | 0.0024283 | 169.16 | 0.69735 | 0.01395 | 169.16 | 0.25873 | 0.0051757 | 0.95607 | 0.6933 | 0.019125
369.2 | 6.9033 | 0.12525 | 0.0024868 | 169.18 | 0.69708 | 0.013944 | 169.18 | 0.2586 | 0.0051733 | 0.95568 | 0.68962 | 0.019118
369.22 | 6.9087 | 0.13072 | 0.0025598 | 169.2 | 0.69681 | 0.013939 | 169.2 | 0.25848 | 0.0051709 | 0.9553 | 0.67992 | 0.01911
369.24 | 6.9072 | 0.12916 | 0.0025988 | 169.22 | 0.69654 | 0.013934 | 169.22 | 0.25836 | 0.0051685 | 0.95491 | 0.68186 | 0.019102
369.26 | 6.9064 | 0.12838 | 0.0025754 | 169.24 | 0.69628 | 0.013928 | 169.24 | 0.25824 | 0.005166 | 0.95452 | 0.6825 | 0.019094
369.28 | 6.9068 | 0.12877 | 0.0025715 | 169.26 | 0.69601 | 0.013923 | 169.26 | 0.25812 | 0.0051636 | 0.95413 | 0.68122 | 0.019086
369.3 | 6.9012 | 0.12317 | 0.0025194 | 169.28 | 0.69574 | 0.013917 | 169.28 | 0.258 | 0.0051612 | 0.95374 | 0.68985 | 0.019079
369.32 | 6.9009 | 0.12291 | 0.0024608 | 169.3 | 0.69547 | 0.013912 | 169.3 | 0.25788 | 0.0051588 | 0.95335 | 0.68963 | 0.019071
369.34 | 6.9023 | 0.12434 | 0.0024725 | 169.32 | 0.69521 | 0.013907 | 169.32 | 0.25776 | 0.0051564 | 0.95296 | 0.68661 | 0.019063
369.36 | 6.9115 | 0.13346 | 0.002578 | 169.34 | 0.69494 | 0.013901 | 169.34 | 0.25764 | 0.005154 | 0.95258 | 0.67096 | 0.019055
369.38 | 6.9171 | 0.13906 | 0.0027251 | 169.36 | 0.69467 | 0.013896 | 169.36 | 0.25752 | 0.0051516 | 0.95219 | 0.66118 | 0.019048
369.4 | 6.9172 | 0.13919 | 0.0027824 | 169.38 | 0.6944 | 0.013891 | 169.38 | 0.2574 | 0.0051491 | 0.9518 | 0.66034 | 0.01904
369.42 | 6.9167 | 0.13867 | 0.0027785 | 169.4 | 0.69414 | 0.013885 | 169.4 | 0.25728 | 0.0051467 | 0.95141 | 0.66056 | 0.019032
369.44 | 6.9115 | 0.13346 | 0.0027212 | 169.42 | 0.69387 | 0.01388 | 169.42 | 0.25716 | 0.0051443 | 0.95103 | 0.66842 | 0.019024
369.46 | 6.9105 | 0.13255 | 0.00266 | 169.44 | 0.6936 | 0.013875 | 169.44 | 0.25704 | 0.0051419 | 0.95064 | 0.66928 | 0.019017
369.48 | 6.9061 | 0.12812 | 0.0026066 | 169.46 | 0.69334 | 0.013869 | 169.46 | 0.25692 | 0.0051395 | 0.95025 | 0.67591 | 0.019009
369.5 | 6.9108 | 0.13281 | 0.0026092 | 169.48 | 0.69307 | 0.013864 | 169.48 | 0.2568 | 0.0051371 | 0.94987 | 0.66759 | 0.019001
369.52 | 6.9098 | 0.13176 | 0.0026457 | 169.5 | 0.6928 | 0.013859 | 169.5 | 0.25668 | 0.0051347 | 0.94948 | 0.66866 | 0.018993
369.54 | 6.9018 | 0.12382 | 0.0025559 | 169.52 | 0.69254 | 0.013853 | 169.52 | 0.25656 | 0.0051323 | 0.9491 | 0.68108 | 0.018986
369.56 | 6.9026 | 0.1246 | 0.0024842 | 169.54 | 0.69227 | 0.013848 | 169.54 | 0.25644 | 0.00513 | 0.94871 | 0.67915 | 0.018978
369.58 | 6.9008 | 0.12278 | 0.0024738 | 169.56 | 0.69201 | 0.013843 | 169.56 | 0.25632 | 0.0051276 | 0.94833 | 0.68153 | 0.01897
369.6 | 6.9069 | 0.1289 | 0.0025168 | 169.58 | 0.69174 | 0.013837 | 169.58 | 0.2562 | 0.0051252 | 0.94794 | 0.67083 | 0.018963
369.62 | 6.9049 | 0.12695 | 0.0025585 | 169.6 | 0.69148 | 0.013832 | 169.6 | 0.25608 | 0.0051228 | 0.94756 | 0.6734 | 0.018955
369.64 | 6.9049 | 0.12695 | 0.0025389 | 169.62 | 0.69121 | 0.013827 | 169.62 | 0.25596 | 0.0051204 | 0.94717 | 0.67277 | 0.018947
369.66 | 6.9095 | 0.1315 | 0.0025845 | 169.64 | 0.69095 | 0.013822 | 169.64 | 0.25584 | 0.005118 | 0.94679 | 0.66469 | 0.01894
369.68 | 6.9094 | 0.13137 | 0.0026288 | 169.66 | 0.69068 | 0.013816 | 169.66 | 0.25572 | 0.0051156 | 0.9464 | 0.66427 | 0.018932
369.7 | 6.9121 | 0.13411 | 0.0026548 | 169.68 | 0.69042 | 0.013811 | 169.68 | 0.2556 | 0.0051132 | 0.94602 | 0.6592 | 0.018924
369.72 | 6.9014 | 0.12343 | 0.0025754 | 169.7 | 0.69015 | 0.013806 | 169.7 | 0.25548 | 0.0051109 | 0.94564 | 0.67602 | 0.018917
369.74 | 6.9035 | 0.12551 | 0.0024895 | 169.72 | 0.68989 | 0.0138 | 169.72 | 0.25537 | 0.0051085 | 0.94525 | 0.67197 | 0.018909
369.76 | 6.9018 | 0.12382 | 0.0024934 | 169.74 | 0.68962 | 0.013795 | 169.74 | 0.25525 | 0.0051061 | 0.94487 | 0.67412 | 0.018901
369.78 | 6.9085 | 0.13046 | 0.0025428 | 169.76 | 0.68936 | 0.01379 | 169.76 | 0.25513 | 0.0051037 | 0.94449 | 0.66264 | 0.018894
369.8 | 6.9113 | 0.13333 | 0.0026379 | 169.78 | 0.6891 | 0.013785 | 169.78 | 0.25501 | 0.0051014 | 0.9441 | 0.65736 | 0.018886
369.82 | 6.9126 | 0.13463 | 0.0026796 | 169.8 | 0.68883 | 0.013779 | 169.8 | 0.25489 | 0.005099 | 0.94372 | 0.65463 | 0.018878
369.84 | 6.9117 | 0.13372 | 0.0026835 | 169.82 | 0.68857 | 0.013774 | 169.82 | 0.25477 | 0.0050966 | 0.94334 | 0.65549 | 0.018871
369.86 | 6.9022 | 0.12421 | 0.0025793 | 169.84 | 0.6883 | 0.013769 | 169.84 | 0.25465 | 0.0050943 | 0.94296 | 0.67034 | 0.018863
369.88 | 6.9023 | 0.12434 | 0.0024855 | 169.86 | 0.68804 | 0.013763 | 169.86 | 0.25454 | 0.0050919 | 0.94258 | 0.66951 | 0.018855
369.9 | 6.9068 | 0.12877 | 0.0025311 | 169.88 | 0.68778 | 0.013758 | 169.88 | 0.25442 | 0.0050895 | 0.94219 | 0.66166 | 0.018848
369.92 | 6.9068 | 0.12877 | 0.0025754 | 169.9 | 0.68751 | 0.013753 | 169.9 | 0.2543 | 0.0050872 | 0.94181 | 0.66104 | 0.01884
369.94 | 6.9102 | 0.13215 | 0.0026092 | 169.92 | 0.68725 | 0.013748 | 169.92 | 0.25418 | 0.0050848 | 0.94143 | 0.65493 | 0.018832
369.96 | 6.9074 | 0.12942 | 0.0026158 | 169.94 | 0.68699 | 0.013742 | 169.94 | 0.25406 | 0.0050824 | 0.94105 | 0.65875 | 0.018825
369.98 | 6.9135 | 0.13554 | 0.0026496 | 169.96 | 0.68673 | 0.013737 | 169.96 | 0.25394 | 0.0050801 | 0.94067 | 0.64824 | 0.018817
370 | 6.9072 | 0.12916 | 0.002647 | 169.98 | 0.68646 | 0.013732 | 169.98 | 0.25383 | 0.0050777 | 0.94029 | 0.65793 | 0.01881
370.02 | 6.9052 | 0.12721 | 0.0025637 | 170 | 0.6862 | 0.013727 | 170 | 0.25371 | 0.0050754 | 0.93991 | 0.66049 | 0.018802
370.04 | 6.8983 | 0.12031 | 0.0024751 | 170.02 | 0.68594 | 0.013721 | 170.02 | 0.25359 | 0.005073 | 0.93953 | 0.67113 | 0.018794
370.06 | 6.8961 | 0.11809 | 0.002384 | 170.04 | 0.68568 | 0.013716 | 170.04 | 0.25347 | 0.0050707 | 0.93915 | 0.67414 | 0.018787
370.08 | 6.9029 | 0.12486 | 0.0024296 | 170.06 | 0.68542 | 0.013711 | 170.06 | 0.25336 | 0.0050683 | 0.93877 | 0.66245 | 0.018779
370.1 | 6.9062 | 0.12825 | 0.0025311 | 170.08 | 0.68515 | 0.013706 | 170.08 | 0.25324 | 0.005066 | 0.93839 | 0.65633 | 0.018772
370.12 | 6.9147 | 0.13671 | 0.0026496 | 170.1 | 0.68489 | 0.0137 | 170.1 | 0.25312 | 0.0050636 | 0.93801 | 0.64208 | 0.018764
370.14 | 6.9169 | 0.13893 | 0.0027564 | 170.12 | 0.68463 | 0.013695 | 170.12 | 0.253 | 0.0050613 | 0.93764 | 0.63794 | 0.018756
370.16 | 6.9186 | 0.14062 | 0.0027954 | 170.14 | 0.68437 | 0.01369 | 170.14 | 0.25289 | 0.0050589 | 0.93726 | 0.63463 | 0.018749
370.18 | 6.9096 | 0.13163 | 0.0027225 | 170.16 | 0.68411 | 0.013685 | 170.16 | 0.25277 | 0.0050566 | 0.93688 | 0.64842 | 0.018741
370.2 | 6.902 | 0.12395 | 0.0025559 | 170.18 | 0.68385 | 0.01368 | 170.18 | 0.25265 | 0.0050542 | 0.9365 | 0.66024 | 0.018734
370.22 | 6.9059 | 0.12786 | 0.0025181 | 170.2 | 0.68359 | 0.013674 | 170.2 | 0.25254 | 0.0050519 | 0.93612 | 0.65329 | 0.018726
370.24 | 6.9122 | 0.13424 | 0.002621 | 170.22 | 0.68333 | 0.013669 | 170.22 | 0.25242 | 0.0050496 | 0.93575 | 0.64241 | 0.018719
370.26 | 6.9189 | 0.14088 | 0.0027512 | 170.24 | 0.68307 | 0.013664 | 170.24 | 0.2523 | 0.0050472 | 0.93537 | 0.63121 | 0.018711
370.28 | 6.9138 | 0.1358 | 0.0027668 | 170.26 | 0.6828 | 0.013659 | 170.26 | 0.25219 | 0.0050449 | 0.93499 | 0.63871 | 0.018704
370.3 | 6.9117 | 0.13372 | 0.0026952 | 170.28 | 0.68254 | 0.013653 | 170.28 | 0.25207 | 0.0050426 | 0.93461 | 0.64144 | 0.018696
370.32 | 6.901 | 0.12304 | 0.0025676 | 170.3 | 0.68228 | 0.013648 | 170.3 | 0.25195 | 0.0050402 | 0.93424 | 0.65804 | 0.018689
370.34 | 6.9029 | 0.12486 | 0.002479 | 170.32 | 0.68202 | 0.013643 | 170.32 | 0.25184 | 0.0050379 | 0.93386 | 0.65448 | 0.018681
370.36 | 6.9027 | 0.12473 | 0.002496 | 170.34 | 0.68177 | 0.013638 | 170.34 | 0.25172 | 0.0050356 | 0.93349 | 0.65408 | 0.018673
370.38 | 6.9025 | 0.12447 | 0.0024921 | 170.36 | 0.68151 | 0.013633 | 170.36 | 0.2516 | 0.0050332 | 0.93311 | 0.65389 | 0.018666
370.4 | 6.8999 | 0.12187 | 0.0024634 | 170.38 | 0.68125 | 0.013628 | 170.38 | 0.25149 | 0.0050309 | 0.93273 | 0.6575 | 0.018658
370.42 | 6.8952 | 0.11718 | 0.0023905 | 170.4 | 0.68099 | 0.013622 | 170.4 | 0.25137 | 0.0050286 | 0.93236 | 0.66451 | 0.018651
370.44 | 6.8944 | 0.1164 | 0.0023358 | 170.42 | 0.68073 | 0.013617 | 170.42 | 0.25126 | 0.0050263 | 0.93198 | 0.66518 | 0.018643
370.46 | 6.8957 | 0.1177 | 0.002341 | 170.44 | 0.68047 | 0.013612 | 170.44 | 0.25114 | 0.005024 | 0.93161 | 0.66244 | 0.018636
370.48 | 6.9049 | 0.12695 | 0.0024465 | 170.46 | 0.68021 | 0.013607 | 170.46 | 0.25102 | 0.0050216 | 0.93123 | 0.64688 | 0.018628
370.5 | 6.9066 | 0.12864 | 0.0025559 | 170.48 | 0.67995 | 0.013602 | 170.48 | 0.25091 | 0.0050193 | 0.93086 | 0.64356 | 0.018621
370.52 | 6.9038 | 0.12577 | 0.0025441 | 170.5 | 0.67969 | 0.013596 | 170.5 | 0.25079 | 0.005017 | 0.93048 | 0.64756 | 0.018613
370.54 | 6.8904 | 0.11236 | 0.0023814 | 170.52 | 0.67943 | 0.013591 | 170.52 | 0.25068 | 0.0050147 | 0.93011 | 0.66871 | 0.018606
370.56 | 6.8905 | 0.11249 | 0.0022486 | 170.54 | 0.67918 | 0.013586 | 170.54 | 0.25056 | 0.0050124 | 0.92974 | 0.66789 | 0.018598
370.58 | 6.8875 | 0.1095 | 0.0022199 | 170.56 | 0.67892 | 0.013581 | 170.56 | 0.25045 | 0.0050101 | 0.92936 | 0.67218 | 0.018591
370.6 | 6.8948 | 0.11679 | 0.0022629 | 170.58 | 0.67866 | 0.013576 | 170.58 | 0.25033 | 0.0050078 | 0.92899 | 0.65967 | 0.018584
370.62 | 6.9005 | 0.12252 | 0.0023931 | 170.6 | 0.6784 | 0.013571 | 170.6 | 0.25022 | 0.0050055 | 0.92862 | 0.64979 | 0.018576
370.64 | 6.9064 | 0.12838 | 0.002509 | 170.62 | 0.67814 | 0.013565 | 170.62 | 0.2501 | 0.0050032 | 0.92824 | 0.63978 | 0.018569
370.66 | 6.9074 | 0.12942 | 0.002578 | 170.64 | 0.67789 | 0.01356 | 170.64 | 0.24998 | 0.0050009 | 0.92787 | 0.63752 | 0.018561
370.68 | 6.9092 | 0.13124 | 0.0026066 | 170.66 | 0.67763 | 0.013555 | 170.66 | 0.24987 | 0.0049985 | 0.9275 | 0.63402 | 0.018554
370.7 | 6.9143 | 0.13632 | 0.0026756 | 170.68 | 0.67737 | 0.01355 | 170.68 | 0.24975 | 0.0049962 | 0.92713 | 0.62537 | 0.018546
370.72 | 6.9158 | 0.13775 | 0.0027408 | 170.7 | 0.67711 | 0.013545 | 170.7 | 0.24964 | 0.0049939 | 0.92675 | 0.62252 | 0.018539
370.74 | 6.9143 | 0.13632 | 0.0027408 | 170.72 | 0.67686 | 0.01354 | 170.72 | 0.24953 | 0.0049917 | 0.92638 | 0.6242 | 0.018531
370.76 | 6.9083 | 0.13033 | 0.0026665 | 170.74 | 0.6766 | 0.013535 | 170.74 | 0.24941 | 0.0049894 | 0.92601 | 0.6331 | 0.018524
370.78 | 6.9068 | 0.12877 | 0.002591 | 170.76 | 0.67634 | 0.013529 | 170.76 | 0.2493 | 0.0049871 | 0.92564 | 0.635 | 0.018517
370.8 | 6.9008 | 0.12278 | 0.0025155 | 170.78 | 0.67609 | 0.013524 | 170.78 | 0.24918 | 0.0049848 | 0.92527 | 0.64399 | 0.018509
370.82 | 6.8961 | 0.11809 | 0.0024087 | 170.8 | 0.67583 | 0.013519 | 170.8 | 0.24907 | 0.0049825 | 0.9249 | 0.65093 | 0.018502
370.84 | 6.9005 | 0.12252 | 0.0024061 | 170.82 | 0.67557 | 0.013514 | 170.82 | 0.24895 | 0.0049802 | 0.92453 | 0.64322 | 0.018494
370.86 | 6.9047 | 0.12669 | 0.0024921 | 170.84 | 0.67532 | 0.013509 | 170.84 | 0.24884 | 0.0049779 | 0.92416 | 0.63596 | 0.018487
370.88 | 6.9124 | 0.13437 | 0.0026105 | 170.86 | 0.67506 | 0.013504 | 170.86 | 0.24872 | 0.0049756 | 0.92379 | 0.62318 | 0.018479
370.9 | 6.9052 | 0.12721 | 0.0026158 | 170.88 | 0.67481 | 0.013499 | 170.88 | 0.24861 | 0.0049733 | 0.92342 | 0.63395 | 0.018472
370.92 | 6.906 | 0.12799 | 0.002552 | 170.9 | 0.67455 | 0.013494 | 170.9 | 0.2485 | 0.004971 | 0.92305 | 0.63212 | 0.018465
370.94 | 6.9025 | 0.12447 | 0.0025246 | 170.92 | 0.6743 | 0.013488 | 170.92 | 0.24838 | 0.0049688 | 0.92268 | 0.63713 | 0.018457
370.96 | 6.9052 | 0.12721 | 0.0025168 | 170.94 | 0.67404 | 0.013483 | 170.94 | 0.24827 | 0.0049665 | 0.92231 | 0.63218 | 0.01845
370.98 | 6.9052 | 0.12721 | 0.0025441 | 170.96 | 0.67378 | 0.013478 | 170.96 | 0.24815 | 0.0049642 | 0.92194 | 0.6316 | 0.018442
371 | 6.9047 | 0.12669 | 0.0025389 | 170.98 | 0.67353 | 0.013473 | 170.98 | 0.24804 | 0.0049619 | 0.92157 | 0.63184 | 0.018435
371.02 | 6.9062 | 0.12825 | 0.0025493 | 171 | 0.67327 | 0.013468 | 171 | 0.24793 | 0.0049597 | 0.9212 | 0.62877 | 0.018428
371.04 | 6.902 | 0.12395 | 0.002522 | 171.02 | 0.67302 | 0.013463 | 171.02 | 0.24781 | 0.0049574 | 0.92083 | 0.63502 | 0.01842
371.06 | 6.9039 | 0.1259 | 0.0024986 | 171.04 | 0.67277 | 0.013458 | 171.04 | 0.2477 | 0.0049551 | 0.92046 | 0.63132 | 0.018413
371.08 | 6.9082 | 0.1302 | 0.0025611 | 171.06 | 0.67251 | 0.013453 | 171.06 | 0.24759 | 0.0049528 | 0.9201 | 0.62393 | 0.018406
371.1 | 6.9094 | 0.13137 | 0.0026158 | 171.08 | 0.67226 | 0.013448 | 171.08 | 0.24747 | 0.0049506 | 0.91973 | 0.6215 | 0.018398
371.12 | 6.906 | 0.12799 | 0.0025936 | 171.1 | 0.672 | 0.013443 | 171.1 | 0.24736 | 0.0049483 | 0.91936 | 0.62627 | 0.018391
371.14 | 6.8952 | 0.11718 | 0.0024517 | 171.12 | 0.67175 | 0.013438 | 171.12 | 0.24725 | 0.004946 | 0.91899 | 0.6429 | 0.018384
371.16 | 6.8944 | 0.1164 | 0.0023358 | 171.14 | 0.67149 | 0.013432 | 171.14 | 0.24713 | 0.0049438 | 0.91863 | 0.64357 | 0.018376
371.18 | 6.8997 | 0.12174 | 0.0023814 | 171.16 | 0.67124 | 0.013427 | 171.16 | 0.24702 | 0.0049415 | 0.91826 | 0.63445 | 0.018369
371.2 | 6.9017 | 0.12369 | 0.0024543 | 171.18 | 0.67099 | 0.013422 | 171.18 | 0.24691 | 0.0049392 | 0.91789 | 0.63076 | 0.018362
371.22 | 6.909 | 0.13098 | 0.0025467 | 171.2 | 0.67073 | 0.013417 | 171.2 | 0.24679 | 0.004937 | 0.91753 | 0.61865 | 0.018354
371.24 | 6.9065 | 0.12851 | 0.0025949 | 171.22 | 0.67048 | 0.013412 | 171.22 | 0.24668 | 0.0049347 | 0.91716 | 0.62197 | 0.018347
371.26 | 6.9031 | 0.12512 | 0.0025363 | 171.24 | 0.67023 | 0.013407 | 171.24 | 0.24657 | 0.0049325 | 0.91679 | 0.62674 | 0.01834
371.28 | 6.8969 | 0.11887 | 0.00244 | 171.26 | 0.66997 | 0.013402 | 171.26 | 0.24645 | 0.0049302 | 0.91643 | 0.63609 | 0.018332
371.3 | 6.8931 | 0.1151 | 0.0023397 | 171.28 | 0.66972 | 0.013397 | 171.28 | 0.24634 | 0.004928 | 0.91606 | 0.64154 | 0.018325
371.32 | 6.9004 | 0.12239 | 0.0023749 | 171.3 | 0.66947 | 0.013392 | 171.3 | 0.24623 | 0.0049257 | 0.9157 | 0.62934 | 0.018318
371.34 | 6.901 | 0.12304 | 0.0024543 | 171.32 | 0.66922 | 0.013387 | 171.32 | 0.24612 | 0.0049235 | 0.91533 | 0.62773 | 0.01831
371.36 | 6.8977 | 0.11965 | 0.002427 | 171.34 | 0.66896 | 0.013382 | 171.34 | 0.246 | 0.0049212 | 0.91497 | 0.63252 | 0.018303
371.38 | 6.8982 | 0.12018 | 0.0023983 | 171.36 | 0.66871 | 0.013377 | 171.36 | 0.24589 | 0.004919 | 0.9146 | 0.63111 | 0.018296
371.4 | 6.8964 | 0.11835 | 0.0023853 | 171.38 | 0.66846 | 0.013372 | 171.38 | 0.24578 | 0.0049167 | 0.91424 | 0.63343 | 0.018288
371.42 | 6.9085 | 0.13046 | 0.0024881 | 171.4 | 0.66821 | 0.013367 | 171.4 | 0.24567 | 0.0049145 | 0.91387 | 0.61373 | 0.018281
371.44 | 6.9113 | 0.13333 | 0.0026379 | 171.42 | 0.66795 | 0.013362 | 171.42 | 0.24556 | 0.0049122 | 0.91351 | 0.60869 | 0.018274
371.46 | 6.9105 | 0.13255 | 0.0026587 | 171.44 | 0.6677 | 0.013357 | 171.44 | 0.24544 | 0.00491 | 0.91315 | 0.60934 | 0.018267
371.48 | 6.9061 | 0.12812 | 0.0026066 | 171.46 | 0.66745 | 0.013352 | 171.46 | 0.24533 | 0.0049077 | 0.91278 | 0.6157 | 0.018259
371.5 | 6.8971 | 0.11913 | 0.0024725 | 171.48 | 0.6672 | 0.013346 | 171.48 | 0.24522 | 0.0049055 | 0.91242 | 0.6293 | 0.018252
371.52 | 6.8997 | 0.12174 | 0.0024087 | 171.5 | 0.66695 | 0.013341 | 171.5 | 0.24511 | 0.0049033 | 0.91206 | 0.6246 | 0.018245
371.54 | 6.9008 | 0.12278 | 0.0024452 | 171.52 | 0.6667 | 0.013336 | 171.52 | 0.245 | 0.004901 | 0.91169 | 0.62238 | 0.018237
371.56 | 6.9115 | 0.13346 | 0.0025624 | 171.54 | 0.66645 | 0.013331 | 171.54 | 0.24488 | 0.0048988 | 0.91133 | 0.60509 | 0.01823
371.58 | 6.9177 | 0.13971 | 0.0027316 | 171.56 | 0.66619 | 0.013326 | 171.56 | 0.24477 | 0.0048966 | 0.91097 | 0.59484 | 0.018223
371.6 | 6.9143 | 0.13632 | 0.0027603 | 171.58 | 0.66594 | 0.013321 | 171.58 | 0.24466 | 0.0048943 | 0.91061 | 0.59952 | 0.018216
371.62 | 6.9115 | 0.13346 | 0.0026978 | 171.6 | 0.66569 | 0.013316 | 171.6 | 0.24455 | 0.0048921 | 0.91024 | 0.6034 | 0.018208
371.64 | 6.9068 | 0.12877 | 0.0026223 | 171.62 | 0.66544 | 0.013311 | 171.62 | 0.24444 | 0.0048899 | 0.90988 | 0.61014 | 0.018201
371.66 | 6.9083 | 0.13033 | 0.002591 | 171.64 | 0.66519 | 0.013306 | 171.64 | 0.24433 | 0.0048877 | 0.90952 | 0.60713 | 0.018194
371.68 | 6.9151 | 0.1371 | 0.0026743 | 171.66 | 0.66494 | 0.013301 | 171.66 | 0.24422 | 0.0048854 | 0.90916 | 0.59607 | 0.018187
371.7 | 6.9152 | 0.13723 | 0.0027434 | 171.68 | 0.66469 | 0.013296 | 171.68 | 0.24411 | 0.0048832 | 0.9088 | 0.59531 | 0.01818
371.72 | 6.9195 | 0.14153 | 0.0027876 | 171.7 | 0.66444 | 0.013291 | 171.7 | 0.24399 | 0.004881 | 0.90844 | 0.58815 | 0.018172
371.74 | 6.9146 | 0.13658 | 0.0027811 | 171.72 | 0.66419 | 0.013286 | 171.72 | 0.24388 | 0.0048788 | 0.90808 | 0.5952 | 0.018165
371.76 | 6.9099 | 0.13189 | 0.0026848 | 171.74 | 0.66394 | 0.013281 | 171.74 | 0.24377 | 0.0048766 | 0.90771 | 0.6019 | 0.018158
371.78 | 6.9068 | 0.12877 | 0.0026066 | 171.76 | 0.66369 | 0.013276 | 171.76 | 0.24366 | 0.0048743 | 0.90735 | 0.60619 | 0.018151
371.8 | 6.9014 | 0.12343 | 0.002522 | 171.78 | 0.66344 | 0.013271 | 171.78 | 0.24355 | 0.0048721 | 0.90699 | 0.61397 | 0.018143
371.82 | 6.9 | 0.122 | 0.0024543 | 171.8 | 0.66319 | 0.013266 | 171.8 | 0.24344 | 0.0048699 | 0.90663 | 0.61565 | 0.018136
371.84 | 6.8928 | 0.11484 | 0.0023684 | 171.82 | 0.66295 | 0.013261 | 171.82 | 0.24333 | 0.0048677 | 0.90627 | 0.62637 | 0.018129
371.86 | 6.8964 | 0.11835 | 0.0023319 | 171.84 | 0.6627 | 0.013256 | 171.84 | 0.24322 | 0.0048655 | 0.90592 | 0.62025 | 0.018122
371.88 | 6.8965 | 0.11848 | 0.0023684 | 171.86 | 0.66245 | 0.013251 | 171.86 | 0.24311 | 0.0048633 | 0.90556 | 0.61948 | 0.018115
371.9 | 6.8993 | 0.12135 | 0.0023983 | 171.88 | 0.6622 | 0.013246 | 171.88 | 0.243 | 0.0048611 | 0.9052 | 0.61442 | 0.018108
371.92 | 6.8941 | 0.11614 | 0.0023749 | 171.9 | 0.66195 | 0.013241 | 171.9 | 0.24289 | 0.0048589 | 0.90484 | 0.62205 | 0.0181
371.94 | 6.8896 | 0.11158 | 0.0022772 | 171.92 | 0.6617 | 0.013237 | 171.92 | 0.24278 | 0.0048567 | 0.90448 | 0.62869 | 0.018093
371.96 | 6.8944 | 0.1164 | 0.0022798 | 171.94 | 0.66145 | 0.013232 | 171.94 | 0.24267 | 0.0048545 | 0.90412 | 0.62051 | 0.018086
371.98 | 6.8951 | 0.11705 | 0.0023345 | 171.96 | 0.66121 | 0.013227 | 171.96 | 0.24256 | 0.0048522 | 0.90376 | 0.61892 | 0.018079
372 | 6.8982 | 0.12018 | 0.0023723 | 171.98 | 0.66096 | 0.013222 | 171.98 | 0.24245 | 0.00485 | 0.9034 | 0.61345 | 0.018072
372.02 | 6.893 | 0.11497 | 0.0023514 | 172 | 0.66071 | 0.013217 | 172 | 0.24234 | 0.0048479 | 0.90305 | 0.62107 | 0.018065
372.04 | 6.8917 | 0.11367 | 0.0022863 | 172.02 | 0.66046 | 0.013212 | 172.02 | 0.24223 | 0.0048457 | 0.90269 | 0.62256 | 0.018057
372.06 | 6.8906 | 0.11262 | 0.0022629 | 172.04 | 0.66021 | 0.013207 | 172.04 | 0.24212 | 0.0048435 | 0.90233 | 0.62364 | 0.01805
372.08 | 6.8898 | 0.11184 | 0.0022447 | 172.06 | 0.65997 | 0.013202 | 172.06 | 0.24201 | 0.0048413 | 0.90198 | 0.62431 | 0.018043
372.1 | 6.8962 | 0.11822 | 0.0023006 | 172.08 | 0.65972 | 0.013197 | 172.08 | 0.2419 | 0.0048391 | 0.90162 | 0.61371 | 0.018036
372.12 | 6.9008 | 0.12278 | 0.00241 | 172.1 | 0.65947 | 0.013192 | 172.1 | 0.24179 | 0.0048369 | 0.90126 | 0.60603 | 0.018029
372.14 | 6.9036 | 0.12564 | 0.0024842 | 172.12 | 0.65923 | 0.013187 | 172.12 | 0.24168 | 0.0048347 | 0.90091 | 0.60103 | 0.018022
372.16 | 6.8978 | 0.11979 | 0.0024543 | 172.14 | 0.65898 | 0.013182 | 172.14 | 0.24157 | 0.0048325 | 0.90055 | 0.60959 | 0.018015
372.18 | 6.8964 | 0.11835 | 0.0023814 | 172.16 | 0.65873 | 0.013177 | 172.16 | 0.24146 | 0.0048303 | 0.90019 | 0.61127 | 0.018007
372.2 | 6.893 | 0.11497 | 0.0023332 | 172.18 | 0.65849 | 0.013172 | 172.18 | 0.24135 | 0.0048281 | 0.89984 | 0.61602 | 0.018
372.22 | 6.8882 | 0.11015 | 0.0022512 | 172.2 | 0.65824 | 0.013167 | 172.2 | 0.24124 | 0.0048259 | 0.89948 | 0.62304 | 0.017993
372.24 | 6.8872 | 0.10924 | 0.0021939 | 172.22 | 0.65799 | 0.013162 | 172.22 | 0.24113 | 0.0048238 | 0.89913 | 0.62392 | 0.017986
372.26 | 6.8865 | 0.10846 | 0.002177 | 172.24 | 0.65775 | 0.013157 | 172.24 | 0.24102 | 0.0048216 | 0.89877 | 0.6246 | 0.017979
372.28 | 6.8943 | 0.11627 | 0.0022473 | 172.26 | 0.6575 | 0.013152 | 172.26 | 0.24092 | 0.0048194 | 0.89842 | 0.61175 | 0.017972
372.3 | 6.8913 | 0.11327 | 0.0022954 | 172.28 | 0.65725 | 0.013148 | 172.28 | 0.24081 | 0.0048172 | 0.89806 | 0.61589 | 0.017965
372.32 | 6.8904 | 0.11236 | 0.0022564 | 172.3 | 0.65701 | 0.013143 | 172.3 | 0.2407 | 0.004815 | 0.89771 | 0.61676 | 0.017958
372.34 | 6.8915 | 0.11354 | 0.002259 | 172.32 | 0.65676 | 0.013138 | 172.32 | 0.24059 | 0.0048129 | 0.89735 | 0.61437 | 0.017951
372.36 | 6.9007 | 0.12265 | 0.0023618 | 172.34 | 0.65652 | 0.013133 | 172.34 | 0.24048 | 0.0048107 | 0.897 | 0.59962 | 0.017943
372.38 | 6.9057 | 0.12773 | 0.0025038 | 172.36 | 0.65627 | 0.013128 | 172.36 | 0.24037 | 0.0048085 | 0.89664 | 0.59123 | 0.017936
372.4 | 6.9035 | 0.12551 | 0.0025324 | 172.38 | 0.65603 | 0.013123 | 172.38 | 0.24026 | 0.0048064 | 0.89629 | 0.5941 | 0.017929
372.42 | 6.9007 | 0.12265 | 0.0024816 | 172.4 | 0.65578 | 0.013118 | 172.4 | 0.24015 | 0.0048042 | 0.89594 | 0.59797 | 0.017922
372.44 | 6.8961 | 0.11809 | 0.0024074 | 172.42 | 0.65554 | 0.013113 | 172.42 | 0.24005 | 0.004802 | 0.89558 | 0.60449 | 0.017915
372.46 | 6.8995 | 0.12148 | 0.0023957 | 172.44 | 0.65529 | 0.013108 | 172.44 | 0.23994 | 0.0047998 | 0.89523 | 0.59869 | 0.017908
372.48 | 6.9003 | 0.12226 | 0.0024374 | 172.46 | 0.65505 | 0.013103 | 172.46 | 0.23983 | 0.0047977 | 0.89488 | 0.59694 | 0.017901
372.5 | 6.9132 | 0.13515 | 0.0025741 | 172.48 | 0.6548 | 0.013098 | 172.48 | 0.23972 | 0.0047955 | 0.89452 | 0.57665 | 0.017894
372.52 | 6.9176 | 0.13958 | 0.0027473 | 172.5 | 0.65456 | 0.013094 | 172.5 | 0.23961 | 0.0047934 | 0.89417 | 0.56941 | 0.017887
372.54 | 6.9148 | 0.13684 | 0.0027642 | 172.52 | 0.65431 | 0.013089 | 172.52 | 0.23951 | 0.0047912 | 0.89382 | 0.57302 | 0.01788
372.56 | 6.9025 | 0.12447 | 0.0026131 | 172.54 | 0.65407 | 0.013084 | 172.54 | 0.2394 | 0.004789 | 0.89347 | 0.59135 | 0.017873
372.58 | 6.8923 | 0.11432 | 0.0023879 | 172.56 | 0.65383 | 0.013079 | 172.56 | 0.23929 | 0.0047869 | 0.89312 | 0.60653 | 0.017866
372.6 | 6.8987 | 0.1207 | 0.0023501 | 172.58 | 0.65358 | 0.013074 | 172.58 | 0.23918 | 0.0047847 | 0.89276 | 0.59609 | 0.017859
372.62 | 6.9005 | 0.12252 | 0.0024322 | 172.6 | 0.65334 | 0.013069 | 172.6 | 0.23907 | 0.0047826 | 0.89241 | 0.59274 | 0.017852
372.64 | 6.9111 | 0.13307 | 0.0025559 | 172.62 | 0.65309 | 0.013064 | 172.62 | 0.23897 | 0.0047804 | 0.89206 | 0.57607 | 0.017845
372.66 | 6.9065 | 0.12851 | 0.0026158 | 172.64 | 0.65285 | 0.013059 | 172.64 | 0.23886 | 0.0047783 | 0.89171 | 0.58248 | 0.017838
372.68 | 6.9102 | 0.13215 | 0.0026066 | 172.66 | 0.65261 | 0.013055 | 172.66 | 0.23875 | 0.0047761 | 0.89136 | 0.57639 | 0.017831
372.7 | 6.9068 | 0.12877 | 0.0026092 | 172.68 | 0.65236 | 0.01305 | 172.68 | 0.23864 | 0.004774 | 0.89101 | 0.58101 | 0.017824
372.72 | 6.9056 | 0.1276 | 0.0025637 | 172.7 | 0.65212 | 0.013045 | 172.7 | 0.23854 | 0.0047718 | 0.89066 | 0.58226 | 0.017817
372.74 | 6.9076 | 0.12955 | 0.0025715 | 172.72 | 0.65188 | 0.01304 | 172.72 | 0.23843 | 0.0047697 | 0.89031 | 0.57875 | 0.01781
372.76 | 6.9066 | 0.12864 | 0.0025819 | 172.74 | 0.65164 | 0.013035 | 172.74 | 0.23832 | 0.0047675 | 0.88996 | 0.57961 | 0.017803
372.78 | 6.9076 | 0.12955 | 0.0025819 | 172.76 | 0.65139 | 0.01303 | 172.76 | 0.23822 | 0.0047654 | 0.88961 | 0.57769 | 0.017796
372.8 | 6.907 | 0.12903 | 0.0025858 | 172.78 | 0.65115 | 0.013025 | 172.78 | 0.23811 | 0.0047632 | 0.88926 | 0.57795 | 0.017789
372.82 | 6.9029 | 0.12486 | 0.0025389 | 172.8 | 0.65091 | 0.013021 | 172.8 | 0.238 | 0.0047611 | 0.88891 | 0.58377 | 0.017782
372.84 | 6.9091 | 0.13111 | 0.0025598 | 172.82 | 0.65067 | 0.013016 | 172.82 | 0.23789 | 0.004759 | 0.88856 | 0.57373 | 0.017775
372.86 | 6.9091 | 0.13111 | 0.0026223 | 172.84 | 0.65042 | 0.013011 | 172.84 | 0.23779 | 0.0047568 | 0.88821 | 0.5732 | 0.017768
372.88 | 6.912 | 0.13398 | 0.0026509 | 172.86 | 0.65018 | 0.013006 | 172.86 | 0.23768 | 0.0047547 | 0.88786 | 0.56834 | 0.017761
372.9 | 6.9094 | 0.13137 | 0.0026535 | 172.88 | 0.64994 | 0.013001 | 172.88 | 0.23757 | 0.0047526 | 0.88751 | 0.57175 | 0.017754
372.92 | 6.9029 | 0.12486 | 0.0025624 | 172.9 | 0.6497 | 0.012996 | 172.9 | 0.23747 | 0.0047504 | 0.88717 | 0.58111 | 0.017747
372.94 | 6.9029 | 0.12486 | 0.0024973 | 172.92 | 0.64946 | 0.012992 | 172.92 | 0.23736 | 0.0047483 | 0.88682 | 0.58058 | 0.01774
372.96 | 6.8978 | 0.11979 | 0.0024465 | 172.94 | 0.64922 | 0.012987 | 172.94 | 0.23725 | 0.0047462 | 0.88647 | 0.58781 | 0.017733
372.98 | 6.8992 | 0.12122 | 0.00241 | 172.96 | 0.64897 | 0.012982 | 172.96 | 0.23715 | 0.004744 | 0.88612 | 0.58508 | 0.017726
373 | 6.8996 | 0.12161 | 0.0024283 | 172.98 | 0.64873 | 0.012977 | 172.98 | 0.23704 | 0.0047419 | 0.88578 | 0.58395 | 0.017719
373.02 | 6.8997 | 0.12174 | 0.0024335 | 173 | 0.64849 | 0.012972 | 173 | 0.23694 | 0.0047398 | 0.88543 | 0.58322 | 0.017712
373.04 | 6.9026 | 0.1246 | 0.0024634 | 173.02 | 0.64825 | 0.012967 | 173.02 | 0.23683 | 0.0047377 | 0.88508 | 0.57833 | 0.017705
373.06 | 6.8999 | 0.12187 | 0.0024647 | 173.04 | 0.64801 | 0.012963 | 173.04 | 0.23672 | 0.0047355 | 0.88473 | 0.58196 | 0.017698
373.08 | 6.8997 | 0.12174 | 0.0024361 | 173.06 | 0.64777 | 0.012958 | 173.06 | 0.23662 | 0.0047334 | 0.88439 | 0.58163 | 0.017691
373.1 | 6.903 | 0.12499 | 0.0024673 | 173.08 | 0.64753 | 0.012953 | 173.08 | 0.23651 | 0.0047313 | 0.88404 | 0.57615 | 0.017684
373.12 | 6.9042 | 0.12617 | 0.0025116 | 173.1 | 0.64729 | 0.012948 | 173.1 | 0.23641 | 0.0047292 | 0.88369 | 0.57385 | 0.017677
373.14 | 6.9108 | 0.13281 | 0.0025897 | 173.12 | 0.64705 | 0.012943 | 173.12 | 0.2363 | 0.0047271 | 0.88335 | 0.56331 | 0.01767
373.16 | 6.9068 | 0.12877 | 0.0026158 | 173.14 | 0.64681 | 0.012939 | 173.14 | 0.23619 | 0.0047249 | 0.883 | 0.56887 | 0.017664
373.18 | 6.9048 | 0.12682 | 0.0025559 | 173.16 | 0.64657 | 0.012934 | 173.16 | 0.23609 | 0.0047228 | 0.88266 | 0.5713 | 0.017657
373.2 | 6.9016 | 0.12356 | 0.0025038 | 173.18 | 0.64633 | 0.012929 | 173.18 | 0.23598 | 0.0047207 | 0.88231 | 0.5757 | 0.01765
373.22 | 6.8991 | 0.12109 | 0.0024465 | 173.2 | 0.64609 | 0.012924 | 173.2 | 0.23588 | 0.0047186 | 0.88197 | 0.57894 | 0.017643
373.24 | 6.9018 | 0.12382 | 0.0024491 | 173.22 | 0.64585 | 0.012919 | 173.22 | 0.23577 | 0.0047165 | 0.88162 | 0.57426 | 0.017636
373.26 | 6.8988 | 0.12083 | 0.0024465 | 173.24 | 0.64561 | 0.012915 | 173.24 | 0.23567 | 0.0047144 | 0.88128 | 0.57828 | 0.017629
373.28 | 6.9 | 0.122 | 0.0024283 | 173.26 | 0.64537 | 0.01291 | 173.26 | 0.23556 | 0.0047123 | 0.88093 | 0.57598 | 0.017622
373.3 | 6.898 | 0.12005 | 0.0024204 | 173.28 | 0.64513 | 0.012905 | 173.28 | 0.23546 | 0.0047102 | 0.88059 | 0.57842 | 0.017615
373.32 | 6.8956 | 0.11757 | 0.0023762 | 173.3 | 0.64489 | 0.0129 | 173.3 | 0.23535 | 0.0047081 | 0.88024 | 0.58167 | 0.017608
373.34 | 6.897 | 0.119 | 0.0023658 | 173.32 | 0.64465 | 0.012895 | 173.32 | 0.23525 | 0.004706 | 0.8799 | 0.57896 | 0.017601
373.36 | 6.8984 | 0.12044 | 0.0023944 | 173.34 | 0.64442 | 0.012891 | 173.34 | 0.23514 | 0.0047039 | 0.87956 | 0.57626 | 0.017595
373.38 | 6.9008 | 0.12278 | 0.0024322 | 173.36 | 0.64418 | 0.012886 | 173.36 | 0.23504 | 0.0047018 | 0.87921 | 0.57219 | 0.017588
373.4 | 6.9027 | 0.12473 | 0.0024751 | 173.38 | 0.64394 | 0.012881 | 173.38 | 0.23493 | 0.0046997 | 0.87887 | 0.56872 | 0.017581
373.42 | 6.8971 | 0.11913 | 0.0024387 | 173.4 | 0.6437 | 0.012876 | 173.4 | 0.23483 | 0.0046976 | 0.87853 | 0.57668 | 0.017574
373.44 | 6.8941 | 0.11614 | 0.0023527 | 173.42 | 0.64346 | 0.012872 | 173.42 | 0.23472 | 0.0046955 | 0.87818 | 0.58071 | 0.017567
373.46 | 6.8839 | 0.10585 | 0.0022199 | 173.44 | 0.64322 | 0.012867 | 173.44 | 0.23462 | 0.0046934 | 0.87784 | 0.59596 | 0.01756
373.48 | 6.8852 | 0.10715 | 0.0021301 | 173.46 | 0.64299 | 0.012862 | 173.46 | 0.23451 | 0.0046913 | 0.8775 | 0.59343 | 0.017553
373.5 | 6.8915 | 0.11354 | 0.0022069 | 173.48 | 0.64275 | 0.012857 | 173.48 | 0.23441 | 0.0046892 | 0.87715 | 0.58312 | 0.017547
373.52 | 6.8984 | 0.12044 | 0.0023397 | 173.5 | 0.64251 | 0.012853 | 173.5 | 0.2343 | 0.0046871 | 0.87681 | 0.57211 | 0.01754
373.54 | 6.9029 | 0.12486 | 0.002453 | 173.52 | 0.64227 | 0.012848 | 173.52 | 0.2342 | 0.004685 | 0.87647 | 0.56491 | 0.017533
373.56 | 6.9036 | 0.12564 | 0.0025051 | 173.54 | 0.64204 | 0.012843 | 173.54 | 0.23409 | 0.0046829 | 0.87613 | 0.56323 | 0.017526
373.58 | 6.9068 | 0.12877 | 0.0025441 | 173.56 | 0.6418 | 0.012838 | 173.56 | 0.23399 | 0.0046808 | 0.87579 | 0.55804 | 0.017519
373.6 | 6.9082 | 0.1302 | 0.0025897 | 173.58 | 0.64156 | 0.012834 | 173.58 | 0.23389 | 0.0046787 | 0.87545 | 0.55539 | 0.017512
373.62 | 6.9095 | 0.1315 | 0.0026171 | 173.6 | 0.64132 | 0.012829 | 173.6 | 0.23378 | 0.0046767 | 0.8751 | 0.55294 | 0.017506
373.64 | 6.9117 | 0.13372 | 0.0026522 | 173.62 | 0.64109 | 0.012824 | 173.62 | 0.23368 | 0.0046746 | 0.87476 | 0.54915 | 0.017499
373.66 | 6.9148 | 0.13684 | 0.0027056 | 173.64 | 0.64085 | 0.012819 | 173.64 | 0.23357 | 0.0046725 | 0.87442 | 0.54403 | 0.017492
373.68 | 6.9138 | 0.1358 | 0.0027264 | 173.66 | 0.64061 | 0.012815 | 173.66 | 0.23347 | 0.0046704 | 0.87408 | 0.54506 | 0.017485
373.7 | 6.9115 | 0.13346 | 0.0026926 | 173.68 | 0.64038 | 0.01281 | 173.68 | 0.23337 | 0.0046683 | 0.87374 | 0.54802 | 0.017478
373.72 | 6.9076 | 0.12955 | 0.0026301 | 173.7 | 0.64014 | 0.012805 | 173.7 | 0.23326 | 0.0046663 | 0.8734 | 0.55331 | 0.017471
373.74 | 6.9083 | 0.13033 | 0.0025988 | 173.72 | 0.6399 | 0.0128 | 173.72 | 0.23316 | 0.0046642 | 0.87306 | 0.55165 | 0.017465
373.76 | 6.9074 | 0.12942 | 0.0025975 | 173.74 | 0.63967 | 0.012796 | 173.74 | 0.23305 | 0.0046621 | 0.87272 | 0.5525 | 0.017458
373.78 | 6.9031 | 0.12512 | 0.0025454 | 173.76 | 0.63943 | 0.012791 | 173.76 | 0.23295 | 0.00466 | 0.87238 | 0.5584 | 0.017451
373.8 | 6.9013 | 0.1233 | 0.0024842 | 173.78 | 0.6392 | 0.012786 | 173.78 | 0.23285 | 0.004658 | 0.87204 | 0.56062 | 0.017444
373.82 | 6.8962 | 0.11822 | 0.0024152 | 173.8 | 0.63896 | 0.012782 | 173.8 | 0.23274 | 0.0046559 | 0.8717 | 0.56773 | 0.017437
373.84 | 6.8997 | 0.12174 | 0.0023996 | 173.82 | 0.63872 | 0.012777 | 173.82 | 0.23264 | 0.0046538 | 0.87136 | 0.56194 | 0.017431
373.86 | 6.8944 | 0.1164 | 0.0023814 | 173.84 | 0.63849 | 0.012772 | 173.84 | 0.23254 | 0.0046518 | 0.87103 | 0.56946 | 0.017424
373.88 | 6.8945 | 0.11653 | 0.0023293 | 173.86 | 0.63825 | 0.012767 | 173.86 | 0.23243 | 0.0046497 | 0.87069 | 0.56875 | 0.017417
373.9 | 6.8945 | 0.11653 | 0.0023306 | 173.88 | 0.63802 | 0.012763 | 173.88 | 0.23233 | 0.0046476 | 0.87035 | 0.56824 | 0.01741
373.92 | 6.8945 | 0.11653 | 0.0023306 | 173.9 | 0.63778 | 0.012758 | 173.9 | 0.23223 | 0.0046456 | 0.87001 | 0.56773 | 0.017404
373.94 | 6.9009 | 0.12291 | 0.0023944 | 173.92 | 0.63755 | 0.012753 | 173.92 | 0.23212 | 0.0046435 | 0.86967 | 0.55765 | 0.017397
373.96 | 6.899 | 0.12096 | 0.0024387 | 173.94 | 0.63731 | 0.012749 | 173.94 | 0.23202 | 0.0046414 | 0.86934 | 0.56007 | 0.01739
373.98 | 6.8988 | 0.12083 | 0.0024178 | 173.96 | 0.63708 | 0.012744 | 173.96 | 0.23192 | 0.0046394 | 0.869 | 0.55976 | 0.017383
374 | 6.8984 | 0.12044 | 0.0024126 | 173.98 | 0.63684 | 0.012739 | 173.98 | 0.23182 | 0.0046373 | 0.86866 | 0.55984 | 0.017377
374.02 | 6.8999 | 0.12187 | 0.002423 | 174 | 0.63661 | 0.012735 | 174 | 0.23171 | 0.0046353 | 0.86832 | 0.55719 | 0.01737
374.04 | 6.9027 | 0.12473 | 0.002466 | 174.02 | 0.63638 | 0.01273 | 174.02 | 0.23161 | 0.0046332 | 0.86799 | 0.55242 | 0.017363
374.06 | 6.893 | 0.11497 | 0.002397 | 174.04 | 0.63614 | 0.012725 | 174.04 | 0.23151 | 0.0046312 | 0.86765 | 0.56653 | 0.017356
374.08 | 6.8904 | 0.11236 | 0.0022733 | 174.06 | 0.63591 | 0.01272 | 174.06 | 0.2314 | 0.0046291 | 0.86731 | 0.56995 | 0.01735
374.1 | 6.8973 | 0.11926 | 0.0023163 | 174.08 | 0.63567 | 0.012716 | 174.08 | 0.2313 | 0.0046271 | 0.86698 | 0.55907 | 0.017343
374.12 | 6.9051 | 0.12708 | 0.0024634 | 174.1 | 0.63544 | 0.012711 | 174.1 | 0.2312 | 0.004625 | 0.86664 | 0.54695 | 0.017336
374.14 | 6.9092 | 0.13124 | 0.0025832 | 174.12 | 0.63521 | 0.012706 | 174.12 | 0.2311 | 0.004623 | 0.8663 | 0.54031 | 0.017329
374.16 | 6.9035 | 0.12551 | 0.0025676 | 174.14 | 0.63497 | 0.012702 | 174.14 | 0.231 | 0.0046209 | 0.86597 | 0.54827 | 0.017323
374.18 | 6.9085 | 0.13046 | 0.0025598 | 174.16 | 0.63474 | 0.012697 | 174.16 | 0.23089 | 0.0046189 | 0.86563 | 0.54048 | 0.017316
374.2 | 6.9122 | 0.13424 | 0.002647 | 174.18 | 0.63451 | 0.012692 | 174.18 | 0.23079 | 0.0046168 | 0.8653 | 0.53445 | 0.017309
374.22 | 6.9102 | 0.13215 | 0.0026639 | 174.2 | 0.63427 | 0.012688 | 174.2 | 0.23069 | 0.0046148 | 0.86496 | 0.53701 | 0.017303
374.24 | 6.9033 | 0.12525 | 0.0025741 | 174.22 | 0.63404 | 0.012683 | 174.22 | 0.23059 | 0.0046128 | 0.86463 | 0.54667 | 0.017296
374.26 | 6.8923 | 0.11432 | 0.0023957 | 174.24 | 0.63381 | 0.012678 | 174.24 | 0.23048 | 0.0046107 | 0.86429 | 0.56246 | 0.017289
374.28 | 6.8915 | 0.11354 | 0.0022785 | 174.26 | 0.63357 | 0.012674 | 174.26 | 0.23038 | 0.0046087 | 0.86396 | 0.56313 | 0.017282
374.3 | 6.8945 | 0.11653 | 0.0023006 | 174.28 | 0.63334 | 0.012669 | 174.28 | 0.23028 | 0.0046066 | 0.86362 | 0.55815 | 0.017276
374.32 | 6.8952 | 0.11718 | 0.0023371 | 174.3 | 0.63311 | 0.012665 | 174.3 | 0.23018 | 0.0046046 | 0.86329 | 0.55668 | 0.017269
374.34 | 6.8973 | 0.11926 | 0.0023645 | 174.32 | 0.63288 | 0.01266 | 174.32 | 0.23008 | 0.0046026 | 0.86295 | 0.55308 | 0.017262
374.36 | 6.8945 | 0.11653 | 0.0023579 | 174.34 | 0.63264 | 0.012655 | 174.34 | 0.22998 | 0.0046005 | 0.86262 | 0.55665 | 0.017256
374.38 | 6.8964 | 0.11835 | 0.0023488 | 174.36 | 0.63241 | 0.012651 | 174.36 | 0.22987 | 0.0045985 | 0.86229 | 0.55344 | 0.017249
374.4 | 6.9008 | 0.12278 | 0.0024113 | 174.38 | 0.63218 | 0.012646 | 174.38 | 0.22977 | 0.0045965 | 0.86195 | 0.54638 | 0.017242
374.42 | 6.9016 | 0.12356 | 0.0024634 | 174.4 | 0.63195 | 0.012641 | 174.4 | 0.22967 | 0.0045944 | 0.86162 | 0.54473 | 0.017236
374.44 | 6.9042 | 0.12617 | 0.0024973 | 174.42 | 0.63172 | 0.012637 | 174.42 | 0.22957 | 0.0045924 | 0.86129 | 0.5404 | 0.017229
374.46 | 6.8901 | 0.1121 | 0.0023827 | 174.44 | 0.63149 | 0.012632 | 174.44 | 0.22947 | 0.0045904 | 0.86095 | 0.56078 | 0.017222
374.48 | 6.8878 | 0.10976 | 0.0022186 | 174.46 | 0.63125 | 0.012627 | 174.46 | 0.22937 | 0.0045884 | 0.86062 | 0.56379 | 0.017216
374.5 | 6.8932 | 0.11523 | 0.0022499 | 174.48 | 0.63102 | 0.012623 | 174.48 | 0.22927 | 0.0045863 | 0.86029 | 0.55512 | 0.017209
374.52 | 6.9017 | 0.12369 | 0.0023892 | 174.5 | 0.63079 | 0.012618 | 174.5 | 0.22917 | 0.0045843 | 0.85996 | 0.54209 | 0.017202
374.54 | 6.9048 | 0.12682 | 0.0025051 | 174.52 | 0.63056 | 0.012614 | 174.52 | 0.22906 | 0.0045823 | 0.85962 | 0.53701 | 0.017196
374.56 | 6.8984 | 0.12044 | 0.0024725 | 174.54 | 0.63033 | 0.012609 | 174.54 | 0.22896 | 0.0045803 | 0.85929 | 0.54591 | 0.017189
374.58 | 6.9017 | 0.12369 | 0.0024413 | 174.56 | 0.6301 | 0.012604 | 174.56 | 0.22886 | 0.0045783 | 0.85896 | 0.54062 | 0.017183
374.6 | 6.9036 | 0.12564 | 0.0024934 | 174.58 | 0.62987 | 0.0126 | 174.58 | 0.22876 | 0.0045762 | 0.85863 | 0.53727 | 0.017176
374.62 | 6.9008 | 0.12278 | 0.0024842 | 174.6 | 0.62964 | 0.012595 | 174.6 | 0.22866 | 0.0045742 | 0.8583 | 0.54099 | 0.017169
374.64 | 6.9014 | 0.12343 | 0.0024621 | 174.62 | 0.62941 | 0.01259 | 174.62 | 0.22856 | 0.0045722 | 0.85797 | 0.53954 | 0.017163
374.66 | 6.8974 | 0.11939 | 0.0024283 | 174.64 | 0.62918 | 0.012586 | 174.64 | 0.22846 | 0.0045702 | 0.85764 | 0.545 | 0.017156
374.68 | 6.9016 | 0.12356 | 0.0024296 | 174.66 | 0.62895 | 0.012581 | 174.66 | 0.22836 | 0.0045682 | 0.85731 | 0.53838 | 0.017149
374.7 | 6.9022 | 0.12421 | 0.0024777 | 174.68 | 0.62872 | 0.012577 | 174.68 | 0.22826 | 0.0045662 | 0.85697 | 0.53694 | 0.017143
374.72 | 6.8978 | 0.11979 | 0.00244 | 174.7 | 0.62849 | 0.012572 | 174.7 | 0.22816 | 0.0045642 | 0.85664 | 0.54296 | 0.017136
374.74 | 6.8957 | 0.1177 | 0.0023749 | 174.72 | 0.62826 | 0.012567 | 174.72 | 0.22806 | 0.0045622 | 0.85631 | 0.54555 | 0.01713
374.76 | 6.8911 | 0.11314 | 0.0023085 | 174.74 | 0.62803 | 0.012563 | 174.74 | 0.22796 | 0.0045602 | 0.85598 | 0.55181 | 0.017123
374.78 | 6.8974 | 0.11939 | 0.0023254 | 174.76 | 0.6278 | 0.012558 | 174.76 | 0.22786 | 0.0045581 | 0.85565 | 0.54208 | 0.017116
374.8 | 6.8934 | 0.11536 | 0.0023475 | 174.78 | 0.62757 | 0.012554 | 174.78 | 0.22776 | 0.0045561 | 0.85532 | 0.54755 | 0.01711
374.82 | 6.8967 | 0.11874 | 0.002341 | 174.8 | 0.62734 | 0.012549 | 174.8 | 0.22766 | 0.0045541 | 0.855 | 0.54207 | 0.017103
374.84 | 6.8947 | 0.11666 | 0.002354 | 174.82 | 0.62711 | 0.012544 | 174.82 | 0.22756 | 0.0045521 | 0.85467 | 0.54465 | 0.017097
374.86 | 6.8962 | 0.11822 | 0.0023488 | 174.84 | 0.62688 | 0.01254 | 174.84 | 0.22746 | 0.0045501 | 0.85434 | 0.54186 | 0.01709
374.88 | 6.8943 | 0.11627 | 0.0023449 | 174.86 | 0.62665 | 0.012535 | 174.86 | 0.22736 | 0.0045481 | 0.85401 | 0.54426 | 0.017083
374.9 | 6.8917 | 0.11367 | 0.0022993 | 174.88 | 0.62642 | 0.012531 | 174.88 | 0.22726 | 0.0045461 | 0.85368 | 0.54762 | 0.017077
374.92 | 6.899 | 0.12096 | 0.0023462 | 174.9 | 0.62619 | 0.012526 | 174.9 | 0.22716 | 0.0045441 | 0.85335 | 0.5364 | 0.01707
374.94 | 6.9029 | 0.12486 | 0.0024582 | 174.92 | 0.62596 | 0.012522 | 174.92 | 0.22706 | 0.0045422 | 0.85302 | 0.53022 | 0.017064
374.96 | 6.9069 | 0.1289 | 0.0025376 | 174.94 | 0.62574 | 0.012517 | 174.94 | 0.22696 | 0.0045402 | 0.85269 | 0.52388 | 0.017057
374.98 | 6.9068 | 0.12877 | 0.0025767 | 174.96 | 0.62551 | 0.012512 | 174.96 | 0.22686 | 0.0045382 | 0.85237 | 0.52359 | 0.017051
375 | 6.9056 | 0.1276 | 0.0025637 | 174.98 | 0.62528 | 0.012508 | 174.98 | 0.22676 | 0.0045362 | 0.85204 | 0.52482 | 0.017044
375.02 | 6.9044 | 0.12643 | 0.0025402 | 175 | 0.62505 | 0.012503 | 175 | 0.22666 | 0.0045342 | 0.85171 | 0.52604 | 0.017038
375.04 | 6.9004 | 0.12239 | 0.0024881 | 175.02 | 0.62482 | 0.012499 | 175.02 | 0.22656 | 0.0045322 | 0.85138 | 0.53143 | 0.017031
375.06 | 6.9029 | 0.12486 | 0.0024725 | 175.04 | 0.6246 | 0.012494 | 175.04 | 0.22646 | 0.0045302 | 0.85106 | 0.52736 | 0.017024
375.08 | 6.9115 | 0.13346 | 0.0025832 | 175.06 | 0.62437 | 0.01249 | 175.06 | 0.22636 | 0.0045282 | 0.85073 | 0.51448 | 0.017018
375.1 | 6.9132 | 0.13515 | 0.0026861 | 175.08 | 0.62414 | 0.012485 | 175.08 | 0.22626 | 0.0045262 | 0.8504 | 0.51159 | 0.017011
375.12 | 6.91 | 0.13202 | 0.0026717 | 175.1 | 0.62391 | 0.012481 | 175.1 | 0.22616 | 0.0045243 | 0.85008 | 0.5156 | 0.017005
375.14 | 6.8953 | 0.11731 | 0.0024934 | 175.12 | 0.62369 | 0.012476 | 175.12 | 0.22606 | 0.0045223 | 0.84975 | 0.53647 | 0.016998
375.16 | 6.8909 | 0.11288 | 0.002302 | 175.14 | 0.62346 | 0.012471 | 175.14 | 0.22597 | 0.0045203 | 0.84942 | 0.54249 | 0.016992
375.18 | 6.8853 | 0.10729 | 0.0022017 | 175.16 | 0.62323 | 0.012467 | 175.16 | 0.22587 | 0.0045183 | 0.8491 | 0.55029 | 0.016985
375.2 | 6.8941 | 0.11614 | 0.0022342 | 175.18 | 0.623 | 0.012462 | 175.18 | 0.22577 | 0.0045163 | 0.84877 | 0.53675 | 0.016979
375.22 | 6.8944 | 0.1164 | 0.0023254 | 175.2 | 0.62278 | 0.012458 | 175.2 | 0.22567 | 0.0045144 | 0.84845 | 0.53589 | 0.016972
375.24 | 6.8931 | 0.1151 | 0.002315 | 175.22 | 0.62255 | 0.012453 | 175.22 | 0.22557 | 0.0045124 | 0.84812 | 0.53732 | 0.016966
375.26 | 6.8934 | 0.11536 | 0.0023046 | 175.24 | 0.62232 | 0.012449 | 175.24 | 0.22547 | 0.0045104 | 0.8478 | 0.53647 | 0.016959
375.28 | 6.8947 | 0.11666 | 0.0023202 | 175.26 | 0.6221 | 0.012444 | 175.26 | 0.22537 | 0.0045084 | 0.84747 | 0.53408 | 0.016953
375.3 | 6.8983 | 0.12031 | 0.0023697 | 175.28 | 0.62187 | 0.01244 | 175.28 | 0.22527 | 0.0045065 | 0.84715 | 0.5283 | 0.016946
375.32 | 6.8993 | 0.12135 | 0.0024165 | 175.3 | 0.62165 | 0.012435 | 175.3 | 0.22518 | 0.0045045 | 0.84682 | 0.52631 | 0.01694
375.34 | 6.8986 | 0.12057 | 0.0024191 | 175.32 | 0.62142 | 0.012431 | 175.32 | 0.22508 | 0.0045025 | 0.8465 | 0.52698 | 0.016933
375.36 | 6.9057 | 0.12773 | 0.0024829 | 175.34 | 0.62119 | 0.012426 | 175.34 | 0.22498 | 0.0045006 | 0.84617 | 0.51616 | 0.016927
375.38 | 6.9042 | 0.12617 | 0.0025389 | 175.36 | 0.62097 | 0.012422 | 175.36 | 0.22488 | 0.0044986 | 0.84585 | 0.51794 | 0.01692
375.4 | 6.9051 | 0.12708 | 0.0025324 | 175.38 | 0.62074 | 0.012417 | 175.38 | 0.22478 | 0.0044966 | 0.84552 | 0.51617 | 0.016914
375.42 | 6.9039 | 0.1259 | 0.0025298 | 175.4 | 0.62052 | 0.012413 | 175.4 | 0.22468 | 0.0044947 | 0.8452 | 0.51739 | 0.016907
375.44 | 6.9016 | 0.12356 | 0.0024947 | 175.42 | 0.62029 | 0.012408 | 175.42 | 0.22459 | 0.0044927 | 0.84488 | 0.5203 | 0.016901
375.46 | 6.9072 | 0.12916 | 0.0025272 | 175.44 | 0.62007 | 0.012404 | 175.44 | 0.22449 | 0.0044908 | 0.84455 | 0.51179 | 0.016894
375.48 | 6.9035 | 0.12551 | 0.0025467 | 175.46 | 0.61984 | 0.012399 | 175.46 | 0.22439 | 0.0044888 | 0.84423 | 0.51655 | 0.016888
375.5 | 6.9074 | 0.12942 | 0.0025493 | 175.48 | 0.61961 | 0.012395 | 175.48 | 0.22429 | 0.0044868 | 0.84391 | 0.51049 | 0.016881
375.52 | 6.9062 | 0.12825 | 0.0025767 | 175.5 | 0.61939 | 0.01239 | 175.5 | 0.2242 | 0.0044849 | 0.84358 | 0.51171 | 0.016875
375.54 | 6.9 | 0.122 | 0.0025025 | 175.52 | 0.61916 | 0.012386 | 175.52 | 0.2241 | 0.0044829 | 0.84326 | 0.52022 | 0.016868
375.56 | 6.8962 | 0.11822 | 0.0024022 | 175.54 | 0.61894 | 0.012381 | 175.54 | 0.224 | 0.004481 | 0.84294 | 0.52521 | 0.016862
375.58 | 6.8995 | 0.12148 | 0.002397 | 175.56 | 0.61872 | 0.012377 | 175.56 | 0.2239 | 0.004479 | 0.84262 | 0.52004 | 0.016856
375.6 | 6.9059 | 0.12786 | 0.0024934 | 175.58 | 0.61849 | 0.012372 | 175.58 | 0.2238 | 0.0044771 | 0.8423 | 0.51042 | 0.016849
375.62 | 6.9092 | 0.13124 | 0.002591 | 175.6 | 0.61827 | 0.012368 | 175.6 | 0.22371 | 0.0044751 | 0.84197 | 0.50514 | 0.016843
375.64 | 6.9029 | 0.12486 | 0.0025611 | 175.62 | 0.61804 | 0.012363 | 175.62 | 0.22361 | 0.0044732 | 0.84165 | 0.51379 | 0.016836
375.66 | 6.9053 | 0.12734 | 0.002522 | 175.64 | 0.61782 | 0.012359 | 175.64 | 0.22351 | 0.0044712 | 0.84133 | 0.50979 | 0.01683
375.68 | 6.91 | 0.13202 | 0.0025936 | 175.66 | 0.61759 | 0.012354 | 175.66 | 0.22341 | 0.0044693 | 0.84101 | 0.50266 | 0.016823
375.7 | 6.909 | 0.13098 | 0.0026301 | 175.68 | 0.61737 | 0.01235 | 175.68 | 0.22332 | 0.0044673 | 0.84069 | 0.50368 | 0.016817
375.72 | 6.9082 | 0.1302 | 0.0026118 | 175.7 | 0.61715 | 0.012345 | 175.7 | 0.22322 | 0.0044654 | 0.84037 | 0.50433 | 0.016811
375.74 | 6.9056 | 0.1276 | 0.002578 | 175.72 | 0.61692 | 0.012341 | 175.72 | 0.22312 | 0.0044634 | 0.84005 | 0.50758 | 0.016804
375.76 | 6.9061 | 0.12812 | 0.0025572 | 175.74 | 0.6167 | 0.012336 | 175.74 | 0.22303 | 0.0044615 | 0.83973 | 0.50638 | 0.016798
375.78 | 6.9077 | 0.12968 | 0.002578 | 175.76 | 0.61648 | 0.012332 | 175.76 | 0.22293 | 0.0044596 | 0.83941 | 0.50371 | 0.016791
375.8 | 6.903 | 0.12499 | 0.0025467 | 175.78 | 0.61625 | 0.012327 | 175.78 | 0.22283 | 0.0044576 | 0.83908 | 0.50993 | 0.016785
375.82 | 6.8973 | 0.11926 | 0.0024426 | 175.8 | 0.61603 | 0.012323 | 175.8 | 0.22274 | 0.0044557 | 0.83876 | 0.51768 | 0.016778
375.84 | 6.8953 | 0.11731 | 0.0023658 | 175.82 | 0.61581 | 0.012318 | 175.82 | 0.22264 | 0.0044537 | 0.83845 | 0.52003 | 0.016772
375.86 | 6.8943 | 0.11627 | 0.0023358 | 175.84 | 0.61558 | 0.012314 | 175.84 | 0.22254 | 0.0044518 | 0.83813 | 0.52108 | 0.016766
375.88 | 6.8952 | 0.11718 | 0.0023345 | 175.86 | 0.61536 | 0.012309 | 175.86 | 0.22245 | 0.0044499 | 0.83781 | 0.5193 | 0.016759
375.9 | 6.8898 | 0.11184 | 0.0022902 | 175.88 | 0.61514 | 0.012305 | 175.88 | 0.22235 | 0.0044479 | 0.83749 | 0.52656 | 0.016753
375.92 | 6.8921 | 0.11406 | 0.002259 | 175.9 | 0.61492 | 0.012301 | 175.9 | 0.22225 | 0.004446 | 0.83717 | 0.52289 | 0.016747
375.94 | 6.8951 | 0.11705 | 0.0023111 | 175.92 | 0.61469 | 0.012296 | 175.92 | 0.22216 | 0.0044441 | 0.83685 | 0.51811 | 0.01674
375.96 | 6.901 | 0.12304 | 0.0024009 | 175.94 | 0.61447 | 0.012292 | 175.94 | 0.22206 | 0.0044421 | 0.83653 | 0.50907 | 0.016734
375.98 | 6.8964 | 0.11835 | 0.0024139 | 175.96 | 0.61425 | 0.012287 | 175.96 | 0.22196 | 0.0044402 | 0.83621 | 0.51532 | 0.016727
376 | 6.9018 | 0.12382 | 0.0024217 | 175.98 | 0.61403 | 0.012283 | 175.98 | 0.22187 | 0.0044383 | 0.83589 | 0.50705 | 0.016721
376.02 | 6.9016 | 0.12356 | 0.0024738 | 176 | 0.6138 | 0.012278 | 176 | 0.22177 | 0.0044364 | 0.83557 | 0.50696 | 0.016715
376.04 | 6.9043 | 0.1263 | 0.0024986 | 176.02 | 0.61358 | 0.012274 | 176.02 | 0.22167 | 0.0044344 | 0.83526 | 0.50263 | 0.016708
376.06 | 6.9004 | 0.12239 | 0.0024868 | 176.04 | 0.61336 | 0.012269 | 176.04 | 0.22158 | 0.0044325 | 0.83494 | 0.50773 | 0.016702
376.08 | 6.9033 | 0.12525 | 0.0024764 | 176.06 | 0.61314 | 0.012265 | 176.06 | 0.22148 | 0.0044306 | 0.83462 | 0.5032 | 0.016696
376.1 | 6.9034 | 0.12538 | 0.0025064 | 176.08 | 0.61292 | 0.012261 | 176.08 | 0.22139 | 0.0044287 | 0.8343 | 0.50257 | 0.016689
376.12 | 6.9091 | 0.13111 | 0.002565 | 176.1 | 0.6127 | 0.012256 | 176.1 | 0.22129 | 0.0044268 | 0.83399 | 0.49403 | 0.016683
376.14 | 6.9081 | 0.13007 | 0.0026118 | 176.12 | 0.61248 | 0.012252 | 176.12 | 0.22119 | 0.0044248 | 0.83367 | 0.49505 | 0.016677
376.16 | 6.9095 | 0.1315 | 0.0026158 | 176.14 | 0.61225 | 0.012247 | 176.14 | 0.2211 | 0.0044229 | 0.83335 | 0.49259 | 0.01667
376.18 | 6.9046 | 0.12656 | 0.0025806 | 176.16 | 0.61203 | 0.012243 | 176.16 | 0.221 | 0.004421 | 0.83304 | 0.49911 | 0.016664
376.2 | 6.9014 | 0.12343 | 0.0024999 | 176.18 | 0.61181 | 0.012238 | 176.18 | 0.22091 | 0.0044191 | 0.83272 | 0.50309 | 0.016658
376.22 | 6.8999 | 0.12187 | 0.002453 | 176.2 | 0.61159 | 0.012234 | 176.2 | 0.22081 | 0.0044172 | 0.8324 | 0.50486 | 0.016651
376.24 | 6.9017 | 0.12369 | 0.0024556 | 176.22 | 0.61137 | 0.01223 | 176.22 | 0.22072 | 0.0044153 | 0.83209 | 0.50182 | 0.016645
376.26 | 6.9023 | 0.12434 | 0.0024803 | 176.24 | 0.61115 | 0.012225 | 176.24 | 0.22062 | 0.0044134 | 0.83177 | 0.50045 | 0.016639
376.28 | 6.9034 | 0.12538 | 0.0024973 | 176.26 | 0.61093 | 0.012221 | 176.26 | 0.22052 | 0.0044115 | 0.83145 | 0.49854 | 0.016632
376.3 | 6.9062 | 0.12825 | 0.0025363 | 176.28 | 0.61071 | 0.012216 | 176.28 | 0.22043 | 0.0044095 | 0.83114 | 0.49405 | 0.016626
376.32 | 6.9027 | 0.12473 | 0.0025298 | 176.3 | 0.61049 | 0.012212 | 176.3 | 0.22033 | 0.0044076 | 0.83082 | 0.49856 | 0.01662
376.34 | 6.9062 | 0.12825 | 0.0025298 | 176.32 | 0.61027 | 0.012208 | 176.32 | 0.22024 | 0.0044057 | 0.83051 | 0.49317 | 0.016613
376.36 | 6.9046 | 0.12656 | 0.002548 | 176.34 | 0.61005 | 0.012203 | 176.34 | 0.22014 | 0.0044038 | 0.83019 | 0.49511 | 0.016607
376.38 | 6.9121 | 0.13411 | 0.0026066 | 176.36 | 0.60983 | 0.012199 | 176.36 | 0.22005 | 0.0044019 | 0.82988 | 0.4841 | 0.016601
376.4 | 6.9137 | 0.13567 | 0.0026978 | 176.38 | 0.60961 | 0.012194 | 176.38 | 0.21995 | 0.0044 | 0.82956 | 0.48149 | 0.016594
376.42 | 6.9092 | 0.13124 | 0.0026691 | 176.4 | 0.60939 | 0.01219 | 176.4 | 0.21986 | 0.0043981 | 0.82925 | 0.48721 | 0.016588
376.44 | 6.9078 | 0.12981 | 0.0026105 | 176.42 | 0.60917 | 0.012186 | 176.42 | 0.21976 | 0.0043962 | 0.82893 | 0.48877 | 0.016582
376.46 | 6.9013 | 0.1233 | 0.0025311 | 176.44 | 0.60895 | 0.012181 | 176.44 | 0.21967 | 0.0043943 | 0.82862 | 0.49748 | 0.016576
376.48 | 6.9013 | 0.1233 | 0.002466 | 176.46 | 0.60873 | 0.012177 | 176.46 | 0.21957 | 0.0043924 | 0.82831 | 0.49703 | 0.016569
376.5 | 6.8987 | 0.1207 | 0.00244 | 176.48 | 0.60851 | 0.012172 | 176.48 | 0.21948 | 0.0043905 | 0.82799 | 0.50027 | 0.016563
376.52 | 6.8995 | 0.12148 | 0.0024217 | 176.5 | 0.60829 | 0.012168 | 176.5 | 0.21938 | 0.0043886 | 0.82768 | 0.49872 | 0.016557
376.54 | 6.9029 | 0.12486 | 0.0024634 | 176.52 | 0.60808 | 0.012164 | 176.52 | 0.21929 | 0.0043867 | 0.82737 | 0.49351 | 0.01655
376.56 | 6.9062 | 0.12825 | 0.0025311 | 176.54 | 0.60786 | 0.012159 | 176.54 | 0.2192 | 0.0043849 | 0.82705 | 0.48833 | 0.016544
376.58 | 6.9061 | 0.12812 | 0.0025637 | 176.56 | 0.60764 | 0.012155 | 176.56 | 0.2191 | 0.004383 | 0.82674 | 0.48807 | 0.016538
376.6 | 6.91 | 0.13202 | 0.0026014 | 176.58 | 0.60742 | 0.012151 | 176.58 | 0.21901 | 0.0043811 | 0.82643 | 0.48219 | 0.016532
376.62 | 6.9086 | 0.13059 | 0.0026262 | 176.6 | 0.6072 | 0.012146 | 176.6 | 0.21891 | 0.0043792 | 0.82611 | 0.48375 | 0.016525
376.64 | 6.9115 | 0.13346 | 0.0026405 | 176.62 | 0.60698 | 0.012142 | 176.62 | 0.21882 | 0.0043773 | 0.8258 | 0.47934 | 0.016519
376.66 | 6.9085 | 0.13046 | 0.0026392 | 176.64 | 0.60676 | 0.012137 | 176.64 | 0.21872 | 0.0043754 | 0.82549 | 0.48306 | 0.016513
376.68 | 6.9078 | 0.12981 | 0.0026027 | 176.66 | 0.60655 | 0.012133 | 176.66 | 0.21863 | 0.0043735 | 0.82518 | 0.48353 | 0.016507
376.7 | 6.9087 | 0.13072 | 0.0026053 | 176.68 | 0.60633 | 0.012129 | 176.68 | 0.21854 | 0.0043716 | 0.82486 | 0.48183 | 0.0165
376.72 | 6.9 | 0.122 | 0.0025272 | 176.7 | 0.60611 | 0.012124 | 176.7 | 0.21844 | 0.0043698 | 0.82455 | 0.49358 | 0.016494
376.74 | 6.8965 | 0.11848 | 0.0024048 | 176.72 | 0.60589 | 0.01212 | 176.72 | 0.21835 | 0.0043679 | 0.82424 | 0.49809 | 0.016488
376.76 | 6.8902 | 0.11223 | 0.0023072 | 176.74 | 0.60568 | 0.012116 | 176.74 | 0.21825 | 0.004366 | 0.82393 | 0.50651 | 0.016482
376.78 | 6.899 | 0.12096 | 0.0023319 | 176.76 | 0.60546 | 0.012111 | 176.76 | 0.21816 | 0.0043641 | 0.82362 | 0.49373 | 0.016475
376.8 | 6.9055 | 0.12747 | 0.0024842 | 176.78 | 0.60524 | 0.012107 | 176.78 | 0.21807 | 0.0043622 | 0.82331 | 0.48419 | 0.016469
376.82 | 6.9057 | 0.12773 | 0.002552 | 176.8 | 0.60502 | 0.012103 | 176.8 | 0.21797 | 0.0043604 | 0.823 | 0.4834 | 0.016463
376.84 | 6.906 | 0.12799 | 0.0025572 | 176.82 | 0.60481 | 0.012098 | 176.82 | 0.21788 | 0.0043585 | 0.82268 | 0.4826 | 0.016457
376.86 | 6.8993 | 0.12135 | 0.0024934 | 176.84 | 0.60459 | 0.012094 | 176.84 | 0.21778 | 0.0043566 | 0.82237 | 0.49144 | 0.016451
376.88 | 6.9027 | 0.12473 | 0.0024608 | 176.86 | 0.60437 | 0.01209 | 176.86 | 0.21769 | 0.0043547 | 0.82206 | 0.48627 | 0.016444
376.9 | 6.9 | 0.122 | 0.0024673 | 176.88 | 0.60416 | 0.012085 | 176.88 | 0.2176 | 0.0043529 | 0.82175 | 0.48966 | 0.016438
376.92 | 6.8977 | 0.11965 | 0.0024165 | 176.9 | 0.60394 | 0.012081 | 176.9 | 0.2175 | 0.004351 | 0.82144 | 0.49251 | 0.016432
376.94 | 6.8991 | 0.12109 | 0.0024074 | 176.92 | 0.60372 | 0.012077 | 176.92 | 0.21741 | 0.0043491 | 0.82113 | 0.49006 | 0.016426
376.96 | 6.8978 | 0.11979 | 0.0024087 | 176.94 | 0.60351 | 0.012072 | 176.94 | 0.21732 | 0.0043473 | 0.82082 | 0.49145 | 0.01642
376.98 | 6.8986 | 0.12057 | 0.0024035 | 176.96 | 0.60329 | 0.012068 | 176.96 | 0.21722 | 0.0043454 | 0.82051 | 0.48993 | 0.016413
377 | 6.8964 | 0.11835 | 0.0023892 | 176.98 | 0.60307 | 0.012064 | 176.98 | 0.21713 | 0.0043435 | 0.8202 | 0.4926 | 0.016407
377.02 | 6.8932 | 0.11523 | 0.0023358 | 177 | 0.60286 | 0.012059 | 177 | 0.21704 | 0.0043417 | 0.81989 | 0.49656 | 0.016401
377.04 | 6.8975 | 0.11952 | 0.0023475 | 177.02 | 0.60264 | 0.012055 | 177.02 | 0.21694 | 0.0043398 | 0.81959 | 0.49009 | 0.016395
377.06 | 6.8983 | 0.12031 | 0.0023983 | 177.04 | 0.60243 | 0.012051 | 177.04 | 0.21685 | 0.004338 | 0.81928 | 0.48856 | 0.016389
377.08 | 6.9017 | 0.12369 | 0.00244 | 177.06 | 0.60221 | 0.012046 | 177.06 | 0.21676 | 0.0043361 | 0.81897 | 0.48341 | 0.016382
377.1 | 6.9016 | 0.12356 | 0.0024725 | 177.08 | 0.60199 | 0.012042 | 177.08 | 0.21667 | 0.0043342 | 0.81866 | 0.48316 | 0.016376
377.12 | 6.9051 | 0.12708 | 0.0025064 | 177.1 | 0.60178 | 0.012038 | 177.1 | 0.21657 | 0.0043324 | 0.81835 | 0.47786 | 0.01637
377.14 | 6.9137 | 0.13567 | 0.0026275 | 177.12 | 0.60156 | 0.012033 | 177.12 | 0.21648 | 0.0043305 | 0.81804 | 0.46563 | 0.016364
377.16 | 6.9115 | 0.13346 | 0.0026913 | 177.14 | 0.60135 | 0.012029 | 177.14 | 0.21639 | 0.0043287 | 0.81774 | 0.46824 | 0.016358
377.18 | 6.9116 | 0.13359 | 0.0026704 | 177.16 | 0.60113 | 0.012025 | 177.16 | 0.21629 | 0.0043268 | 0.81743 | 0.46764 | 0.016352
377.2 | 6.9104 | 0.13242 | 0.00266 | 177.18 | 0.60092 | 0.012021 | 177.18 | 0.2162 | 0.004325 | 0.81712 | 0.46882 | 0.016345
377.22 | 6.9065 | 0.12851 | 0.0026092 | 177.2 | 0.6007 | 0.012016 | 177.2 | 0.21611 | 0.0043231 | 0.81681 | 0.47376 | 0.016339
377.24 | 6.9046 | 0.12656 | 0.0025506 | 177.22 | 0.60049 | 0.012012 | 177.22 | 0.21602 | 0.0043212 | 0.8165 | 0.47603 | 0.016333
377.26 | 6.9007 | 0.12265 | 0.0024921 | 177.24 | 0.60027 | 0.012008 | 177.24 | 0.21592 | 0.0043194 | 0.8162 | 0.48101 | 0.016327
377.28 | 6.9085 | 0.13046 | 0.0025311 | 177.26 | 0.60006 | 0.012003 | 177.26 | 0.21583 | 0.0043176 | 0.81589 | 0.46981 | 0.016321
377.3 | 6.9122 | 0.13424 | 0.002647 | 177.28 | 0.59984 | 0.011999 | 177.28 | 0.21574 | 0.0043157 | 0.81558 | 0.46423 | 0.016315
377.32 | 6.9113 | 0.13333 | 0.0026756 | 177.3 | 0.59963 | 0.011995 | 177.3 | 0.21565 | 0.0043139 | 0.81528 | 0.46506 | 0.016309
377.34 | 6.9079 | 0.12994 | 0.0026327 | 177.32 | 0.59942 | 0.01199 | 177.32 | 0.21555 | 0.004312 | 0.81497 | 0.46927 | 0.016302
377.36 | 6.9027 | 0.12473 | 0.0025467 | 177.34 | 0.5992 | 0.011986 | 177.34 | 0.21546 | 0.0043102 | 0.81466 | 0.47601 | 0.016296
377.38 | 6.9039 | 0.1259 | 0.0025064 | 177.36 | 0.59899 | 0.011982 | 177.36 | 0.21537 | 0.0043083 | 0.81436 | 0.47397 | 0.01629
377.4 | 6.9013 | 0.1233 | 0.0024921 | 177.38 | 0.59877 | 0.011978 | 177.38 | 0.21528 | 0.0043065 | 0.81405 | 0.47714 | 0.016284
377.42 | 6.9008 | 0.12278 | 0.0024608 | 177.4 | 0.59856 | 0.011973 | 177.4 | 0.21519 | 0.0043046 | 0.81375 | 0.47744 | 0.016278
377.44 | 6.9 | 0.122 | 0.0024478 | 177.42 | 0.59835 | 0.011969 | 177.42 | 0.21509 | 0.0043028 | 0.81344 | 0.47809 | 0.016272
377.46 | 6.904 | 0.12604 | 0.0024803 | 177.44 | 0.59813 | 0.011965 | 177.44 | 0.215 | 0.004301 | 0.81314 | 0.47211 | 0.016266
377.48 | 6.9124 | 0.13437 | 0.002604 | 177.46 | 0.59792 | 0.011961 | 177.46 | 0.21491 | 0.0042991 | 0.81283 | 0.46031 | 0.01626
377.5 | 6.9142 | 0.13619 | 0.0027056 | 177.48 | 0.59771 | 0.011956 | 177.48 | 0.21482 | 0.0042973 | 0.81253 | 0.45743 | 0.016254
377.52 | 6.9168 | 0.1388 | 0.0027499 | 177.5 | 0.59749 | 0.011952 | 177.5 | 0.21473 | 0.0042955 | 0.81222 | 0.4535 | 0.016247
377.54 | 6.9098 | 0.13176 | 0.0027056 | 177.52 | 0.59728 | 0.011948 | 177.52 | 0.21464 | 0.0042936 | 0.81192 | 0.46261 | 0.016241
377.56 | 6.9051 | 0.12708 | 0.0025884 | 177.54 | 0.59707 | 0.011943 | 177.54 | 0.21454 | 0.0042918 | 0.81161 | 0.46859 | 0.016235
377.58 | 6.9039 | 0.1259 | 0.0025298 | 177.56 | 0.59685 | 0.011939 | 177.56 | 0.21445 | 0.00429 | 0.81131 | 0.46978 | 0.016229
377.6 | 6.8983 | 0.12031 | 0.0024621 | 177.58 | 0.59664 | 0.011935 | 177.58 | 0.21436 | 0.0042881 | 0.811 | 0.47706 | 0.016223
377.62 | 6.9034 | 0.12538 | 0.0024569 | 177.6 | 0.59643 | 0.011931 | 177.6 | 0.21427 | 0.0042863 | 0.8107 | 0.46966 | 0.016217
377.64 | 6.9062 | 0.12825 | 0.0025363 | 177.62 | 0.59622 | 0.011926 | 177.62 | 0.21418 | 0.0042845 | 0.8104 | 0.46532 | 0.016211
377.66 | 6.9098 | 0.13176 | 0.0026001 | 177.64 | 0.596 | 0.011922 | 177.64 | 0.21409 | 0.0042827 | 0.81009 | 0.46013 | 0.016205
377.68 | 6.9094 | 0.13137 | 0.0026314 | 177.66 | 0.59579 | 0.011918 | 177.66 | 0.214 | 0.0042808 | 0.80979 | 0.46025 | 0.016199
377.7 | 6.9044 | 0.12643 | 0.002578 | 177.68 | 0.59558 | 0.011914 | 177.68 | 0.2139 | 0.004279 | 0.80948 | 0.46657 | 0.016193
377.72 | 6.9112 | 0.1332 | 0.0025962 | 177.7 | 0.59537 | 0.011909 | 177.7 | 0.21381 | 0.0042772 | 0.80918 | 0.45696 | 0.016187
377.74 | 6.912 | 0.13398 | 0.0026717 | 177.72 | 0.59516 | 0.011905 | 177.72 | 0.21372 | 0.0042754 | 0.80888 | 0.45549 | 0.016181
377.76 | 6.9107 | 0.13268 | 0.0026665 | 177.74 | 0.59494 | 0.011901 | 177.74 | 0.21363 | 0.0042735 | 0.80858 | 0.45684 | 0.016175
377.78 | 6.9033 | 0.12525 | 0.0025793 | 177.76 | 0.59473 | 0.011897 | 177.76 | 0.21354 | 0.0042717 | 0.80827 | 0.46652 | 0.016168
377.8 | 6.8965 | 0.11848 | 0.0024374 | 177.78 | 0.59452 | 0.011893 | 177.78 | 0.21345 | 0.0042699 | 0.80797 | 0.47539 | 0.016162
377.82 | 6.8984 | 0.12044 | 0.0023892 | 177.8 | 0.59431 | 0.011888 | 177.8 | 0.21336 | 0.0042681 | 0.80767 | 0.47229 | 0.016156
377.84 | 6.8975 | 0.11952 | 0.0023996 | 177.82 | 0.5941 | 0.011884 | 177.82 | 0.21327 | 0.0042663 | 0.80737 | 0.47313 | 0.01615
377.86 | 6.8951 | 0.11705 | 0.0023658 | 177.84 | 0.59389 | 0.01188 | 177.84 | 0.21318 | 0.0042645 | 0.80706 | 0.47612 | 0.016144
377.88 | 6.8986 | 0.12057 | 0.0023762 | 177.86 | 0.59368 | 0.011876 | 177.86 | 0.21309 | 0.0042626 | 0.80676 | 0.47086 | 0.016138
377.9 | 6.9007 | 0.12265 | 0.0024322 | 177.88 | 0.59346 | 0.011871 | 177.88 | 0.213 | 0.0042608 | 0.80646 | 0.4676 | 0.016132
377.92 | 6.904 | 0.12604 | 0.0024868 | 177.9 | 0.59325 | 0.011867 | 177.9 | 0.21291 | 0.004259 | 0.80616 | 0.46257 | 0.016126
377.94 | 6.8999 | 0.12187 | 0.002479 | 177.92 | 0.59304 | 0.011863 | 177.92 | 0.21282 | 0.0042572 | 0.80586 | 0.46784 | 0.01612
377.96 | 6.902 | 0.12395 | 0.0024582 | 177.94 | 0.59283 | 0.011859 | 177.94 | 0.21272 | 0.0042554 | 0.80556 | 0.46459 | 0.016114
377.98 | 6.906 | 0.12799 | 0.0025194 | 177.96 | 0.59262 | 0.011855 | 177.96 | 0.21263 | 0.0042536 | 0.80526 | 0.45869 | 0.016108
378 | 6.9076 | 0.12955 | 0.0025754 | 177.98 | 0.59241 | 0.01185 | 177.98 | 0.21254 | 0.0042518 | 0.80496 | 0.45617 | 0.016102
378.02 | 6.9039 | 0.1259 | 0.0025546 | 178 | 0.5922 | 0.011846 | 178 | 0.21245 | 0.00425 | 0.80465 | 0.4607 | 0.016096
378.04 | 6.9061 | 0.12812 | 0.0025402 | 178.02 | 0.59199 | 0.011842 | 178.02 | 0.21236 | 0.0042482 | 0.80435 | 0.45729 | 0.01609
378.06 | 6.9047 | 0.12669 | 0.002548 | 178.04 | 0.59178 | 0.011838 | 178.04 | 0.21227 | 0.0042464 | 0.80405 | 0.45883 | 0.016084
378.08 | 6.9076 | 0.12955 | 0.0025624 | 178.06 | 0.59157 | 0.011834 | 178.06 | 0.21218 | 0.0042446 | 0.80375 | 0.45455 | 0.016078
378.1 | 6.9068 | 0.12877 | 0.0025832 | 178.08 | 0.59136 | 0.011829 | 178.08 | 0.21209 | 0.0042428 | 0.80345 | 0.4552 | 0.016072
378.12 | 6.9026 | 0.1246 | 0.0025337 | 178.1 | 0.59115 | 0.011825 | 178.1 | 0.212 | 0.004241 | 0.80315 | 0.46043 | 0.016066
378.14 | 6.9055 | 0.12747 | 0.0025207 | 178.12 | 0.59094 | 0.011821 | 178.12 | 0.21191 | 0.0042392 | 0.80285 | 0.45615 | 0.01606
378.16 | 6.9026 | 0.1246 | 0.0025207 | 178.14 | 0.59073 | 0.011817 | 178.14 | 0.21182 | 0.0042374 | 0.80256 | 0.45962 | 0.016054
378.18 | 6.9109 | 0.13294 | 0.0025754 | 178.16 | 0.59052 | 0.011813 | 178.16 | 0.21173 | 0.0042356 | 0.80226 | 0.44799 | 0.016048
378.2 | 6.9089 | 0.13085 | 0.0026379 | 178.18 | 0.59031 | 0.011808 | 178.18 | 0.21164 | 0.0042338 | 0.80196 | 0.45038 | 0.016042
378.22 | 6.9078 | 0.12981 | 0.0026066 | 178.2 | 0.5901 | 0.011804 | 178.2 | 0.21155 | 0.004232 | 0.80166 | 0.45138 | 0.016036
378.24 | 6.904 | 0.12604 | 0.0025585 | 178.22 | 0.58989 | 0.0118 | 178.22 | 0.21146 | 0.0042302 | 0.80136 | 0.45606 | 0.01603
378.26 | 6.8996 | 0.12161 | 0.0024764 | 178.24 | 0.58969 | 0.011796 | 178.24 | 0.21138 | 0.0042284 | 0.80106 | 0.46166 | 0.016024
378.28 | 6.902 | 0.12395 | 0.0024556 | 178.26 | 0.58948 | 0.011792 | 178.26 | 0.21129 | 0.0042266 | 0.80076 | 0.45807 | 0.016018
378.3 | 6.903 | 0.12499 | 0.0024895 | 178.28 | 0.58927 | 0.011787 | 178.28 | 0.2112 | 0.0042248 | 0.80046 | 0.45626 | 0.016012
378.32 | 6.9047 | 0.12669 | 0.0025168 | 178.3 | 0.58906 | 0.011783 | 178.3 | 0.21111 | 0.004223 | 0.80017 | 0.45357 | 0.016006
378.34 | 6.9043 | 0.1263 | 0.0025298 | 178.32 | 0.58885 | 0.011779 | 178.32 | 0.21102 | 0.0042212 | 0.79987 | 0.4537 | 0.016
378.36 | 6.898 | 0.12005 | 0.0024634 | 178.34 | 0.58864 | 0.011775 | 178.34 | 0.21093 | 0.0042195 | 0.79957 | 0.46175 | 0.015994
378.38 | 6.8987 | 0.1207 | 0.0024074 | 178.36 | 0.58843 | 0.011771 | 178.36 | 0.21084 | 0.0042177 | 0.79927 | 0.46047 | 0.015988
378.4 | 6.9033 | 0.12525 | 0.0024595 | 178.38 | 0.58822 | 0.011767 | 178.38 | 0.21075 | 0.0042159 | 0.79898 | 0.4539 | 0.015982
378.42 | 6.9057 | 0.12773 | 0.0025298 | 178.4 | 0.58802 | 0.011762 | 178.4 | 0.21066 | 0.0042141 | 0.79868 | 0.45017 | 0.015977
378.44 | 6.9016 | 0.12356 | 0.0025129 | 178.42 | 0.58781 | 0.011758 | 178.42 | 0.21057 | 0.0042123 | 0.79838 | 0.45538 | 0.015971
378.46 | 6.8884 | 0.11041 | 0.0023397 | 178.44 | 0.5876 | 0.011754 | 178.44 | 0.21048 | 0.0042105 | 0.79808 | 0.4729 | 0.015965
378.48 | 6.8898 | 0.11184 | 0.0022225 | 178.46 | 0.58739 | 0.01175 | 178.46 | 0.21039 | 0.0042088 | 0.79779 | 0.47052 | 0.015959
378.5 | 6.8992 | 0.12122 | 0.0023306 | 178.48 | 0.58719 | 0.011746 | 178.48 | 0.21031 | 0.004207 | 0.79749 | 0.45735 | 0.015953
378.52 | 6.9068 | 0.12877 | 0.0024999 | 178.5 | 0.58698 | 0.011742 | 178.5 | 0.21022 | 0.0042052 | 0.79719 | 0.44679 | 0.015947
378.54 | 6.9086 | 0.13059 | 0.0025936 | 178.52 | 0.58677 | 0.011737 | 178.52 | 0.21013 | 0.0042034 | 0.7969 | 0.44396 | 0.015941
378.56 | 6.9029 | 0.12486 | 0.0025546 | 178.54 | 0.58656 | 0.011733 | 178.54 | 0.21004 | 0.0042017 | 0.7966 | 0.45123 | 0.015935
378.58 | 6.9087 | 0.13072 | 0.0025559 | 178.56 | 0.58636 | 0.011729 | 178.56 | 0.20995 | 0.0041999 | 0.79631 | 0.443 | 0.015929
378.6 | 6.9124 | 0.13437 | 0.0026509 | 178.58 | 0.58615 | 0.011725 | 178.58 | 0.20986 | 0.0041981 | 0.79601 | 0.43777 | 0.015923
378.62 | 6.9081 | 0.13007 | 0.0026444 | 178.6 | 0.58594 | 0.011721 | 178.6 | 0.20977 | 0.0041963 | 0.79571 | 0.44308 | 0.015917
378.64 | 6.9014 | 0.12343 | 0.002535 | 178.62 | 0.58573 | 0.011717 | 178.62 | 0.20968 | 0.0041946 | 0.79542 | 0.45157 | 0.015911
378.66 | 6.8911 | 0.11314 | 0.0023658 | 178.64 | 0.58553 | 0.011713 | 178.64 | 0.2096 | 0.0041928 | 0.79512 | 0.4651 | 0.015905
378.68 | 6.8888 | 0.1108 | 0.0022395 | 178.66 | 0.58532 | 0.011708 | 178.66 | 0.20951 | 0.004191 | 0.79483 | 0.46789 | 0.0159
378.7 | 6.8855 | 0.10755 | 0.0021835 | 178.68 | 0.58511 | 0.011704 | 178.68 | 0.20942 | 0.0041893 | 0.79453 | 0.47195 | 0.015894
378.72 | 6.8848 | 0.10676 | 0.0021431 | 178.7 | 0.58491 | 0.0117 | 178.7 | 0.20933 | 0.0041875 | 0.79424 | 0.47262 | 0.015888
378.74 | 6.8941 | 0.11614 | 0.002229 | 178.72 | 0.5847 | 0.011696 | 178.72 | 0.20924 | 0.0041857 | 0.79394 | 0.45942 | 0.015882
378.76 | 6.8947 | 0.11666 | 0.002328 | 178.74 | 0.5845 | 0.011692 | 178.74 | 0.20915 | 0.004184 | 0.79365 | 0.45832 | 0.015876
378.78 | 6.9017 | 0.12369 | 0.0024035 | 178.76 | 0.58429 | 0.011688 | 178.76 | 0.20907 | 0.0041822 | 0.79336 | 0.44845 | 0.01587
378.8 | 6.9057 | 0.12773 | 0.0025142 | 178.78 | 0.58408 | 0.011684 | 178.78 | 0.20898 | 0.0041805 | 0.79306 | 0.44267 | 0.015864
378.82 | 6.9059 | 0.12786 | 0.0025559 | 178.8 | 0.58388 | 0.01168 | 178.8 | 0.20889 | 0.0041787 | 0.79277 | 0.44211 | 0.015858
378.84 | 6.9083 | 0.13033 | 0.0025819 | 178.82 | 0.58367 | 0.011675 | 178.82 | 0.2088 | 0.0041769 | 0.79247 | 0.43843 | 0.015852
378.86 | 6.9029 | 0.12486 | 0.002552 | 178.84 | 0.58347 | 0.011671 | 178.84 | 0.20871 | 0.0041752 | 0.79218 | 0.44531 | 0.015847
378.88 | 6.9069 | 0.1289 | 0.0025376 | 178.86 | 0.58326 | 0.011667 | 178.86 | 0.20863 | 0.0041734 | 0.79189 | 0.43955 | 0.015841
378.9 | 6.9064 | 0.12838 | 0.0025728 | 178.88 | 0.58305 | 0.011663 | 178.88 | 0.20854 | 0.0041717 | 0.79159 | 0.43985 | 0.015835
378.92 | 6.9064 | 0.12838 | 0.0025676 | 178.9 | 0.58285 | 0.011659 | 178.9 | 0.20845 | 0.0041699 | 0.7913 | 0.43947 | 0.015829
378.94 | 6.9061 | 0.12812 | 0.002565 | 178.92 | 0.58264 | 0.011655 | 178.92 | 0.20836 | 0.0041682 | 0.79101 | 0.43942 | 0.015823
378.96 | 6.9007 | 0.12265 | 0.0025077 | 178.94 | 0.58244 | 0.011651 | 178.94 | 0.20828 | 0.0041664 | 0.79071 | 0.44631 | 0.015817
378.98 | 6.8986 | 0.12057 | 0.0024322 | 178.96 | 0.58223 | 0.011647 | 178.96 | 0.20819 | 0.0041647 | 0.79042 | 0.44871 | 0.015811
379 | 6.8888 | 0.1108 | 0.0023137 | 178.98 | 0.58203 | 0.011643 | 178.98 | 0.2081 | 0.0041629 | 0.79013 | 0.46149 | 0.015806
379.02 | 6.8919 | 0.11393 | 0.0022473 | 179 | 0.58182 | 0.011639 | 179 | 0.20801 | 0.0041612 | 0.78984 | 0.45686 | 0.0158
379.04 | 6.8905 | 0.11249 | 0.0022642 | 179.02 | 0.58162 | 0.011634 | 179.02 | 0.20793 | 0.0041594 | 0.78955 | 0.4584 | 0.015794
379.06 | 6.893 | 0.11497 | 0.0022746 | 179.04 | 0.58141 | 0.01163 | 179.04 | 0.20784 | 0.0041577 | 0.78925 | 0.45466 | 0.015788
379.08 | 6.8923 | 0.11432 | 0.0022928 | 179.06 | 0.58121 | 0.011626 | 179.06 | 0.20775 | 0.0041559 | 0.78896 | 0.45515 | 0.015782
379.1 | 6.8949 | 0.11692 | 0.0023124 | 179.08 | 0.58101 | 0.011622 | 179.08 | 0.20766 | 0.0041542 | 0.78867 | 0.45125 | 0.015776
379.12 | 6.9087 | 0.13072 | 0.0024764 | 179.1 | 0.5808 | 0.011618 | 179.1 | 0.20758 | 0.0041524 | 0.78838 | 0.43251 | 0.01577
379.14 | 6.9074 | 0.12942 | 0.0026014 | 179.12 | 0.5806 | 0.011614 | 179.12 | 0.20749 | 0.0041507 | 0.78809 | 0.43384 | 0.015765
379.16 | 6.901 | 0.12304 | 0.0025246 | 179.14 | 0.58039 | 0.01161 | 179.14 | 0.2074 | 0.0041489 | 0.7878 | 0.4419 | 0.015759
379.18 | 6.8947 | 0.11666 | 0.002397 | 179.16 | 0.58019 | 0.011606 | 179.16 | 0.20732 | 0.0041472 | 0.7875 | 0.45003 | 0.015753
379.2 | 6.8919 | 0.11393 | 0.0023059 | 179.18 | 0.57998 | 0.011602 | 179.18 | 0.20723 | 0.0041455 | 0.78721 | 0.45332 | 0.015747
379.22 | 6.8995 | 0.12148 | 0.002354 | 179.2 | 0.57978 | 0.011598 | 179.2 | 0.20714 | 0.0041437 | 0.78692 | 0.44282 | 0.015741
379.24 | 6.8987 | 0.1207 | 0.0024217 | 179.22 | 0.57958 | 0.011594 | 179.22 | 0.20706 | 0.004142 | 0.78663 | 0.44347 | 0.015736
379.26 | 6.8953 | 0.11731 | 0.0023801 | 179.24 | 0.57937 | 0.01159 | 179.24 | 0.20697 | 0.0041402 | 0.78634 | 0.4476 | 0.01573
379.28 | 6.8926 | 0.11458 | 0.0023189 | 179.26 | 0.57917 | 0.011585 | 179.26 | 0.20688 | 0.0041385 | 0.78605 | 0.45088 | 0.015724
379.3 | 6.8917 | 0.11367 | 0.0022824 | 179.28 | 0.57897 | 0.011581 | 179.28 | 0.2068 | 0.0041368 | 0.78576 | 0.45171 | 0.015718
379.32 | 6.9025 | 0.12447 | 0.0023814 | 179.3 | 0.57876 | 0.011577 | 179.3 | 0.20671 | 0.004135 | 0.78547 | 0.43692 | 0.015712
379.34 | 6.904 | 0.12604 | 0.0025051 | 179.32 | 0.57856 | 0.011573 | 179.32 | 0.20662 | 0.0041333 | 0.78518 | 0.43448 | 0.015707
379.36 | 6.9051 | 0.12708 | 0.0025311 | 179.34 | 0.57836 | 0.011569 | 179.34 | 0.20654 | 0.0041316 | 0.78489 | 0.43272 | 0.015701
379.38 | 6.9004 | 0.12239 | 0.0024947 | 179.36 | 0.57815 | 0.011565 | 179.36 | 0.20645 | 0.0041299 | 0.7846 | 0.43853 | 0.015695
379.4 | 6.9039 | 0.1259 | 0.0024829 | 179.38 | 0.57795 | 0.011561 | 179.38 | 0.20636 | 0.0041281 | 0.78431 | 0.4335 | 0.015689
379.42 | 6.9078 | 0.12981 | 0.0025572 | 179.4 | 0.57775 | 0.011557 | 179.4 | 0.20628 | 0.0041264 | 0.78403 | 0.428 | 0.015683
379.44 | 6.9036 | 0.12564 | 0.0025546 | 179.42 | 0.57755 | 0.011553 | 179.42 | 0.20619 | 0.0041247 | 0.78374 | 0.43309 | 0.015678
379.46 | 6.8995 | 0.12148 | 0.0024712 | 179.44 | 0.57734 | 0.011549 | 179.44 | 0.2061 | 0.0041229 | 0.78345 | 0.4382 | 0.015672
379.48 | 6.8948 | 0.11679 | 0.0023827 | 179.46 | 0.57714 | 0.011545 | 179.46 | 0.20602 | 0.0041212 | 0.78316 | 0.44405 | 0.015666
379.5 | 6.899 | 0.12096 | 0.0023775 | 179.48 | 0.57694 | 0.011541 | 179.48 | 0.20593 | 0.0041195 | 0.78287 | 0.43813 | 0.01566
379.52 | 6.899 | 0.12096 | 0.0024191 | 179.5 | 0.57674 | 0.011537 | 179.5 | 0.20585 | 0.0041178 | 0.78258 | 0.43775 | 0.015655
379.54 | 6.8973 | 0.11926 | 0.0024022 | 179.52 | 0.57653 | 0.011533 | 179.52 | 0.20576 | 0.0041161 | 0.78229 | 0.43961 | 0.015649
379.56 | 6.8986 | 0.12057 | 0.0023983 | 179.54 | 0.57633 | 0.011529 | 179.54 | 0.20567 | 0.0041143 | 0.78201 | 0.4375 | 0.015643
379.58 | 6.9018 | 0.12382 | 0.0024439 | 179.56 | 0.57613 | 0.011525 | 179.56 | 0.20559 | 0.0041126 | 0.78172 | 0.43283 | 0.015637
379.6 | 6.9039 | 0.1259 | 0.0024973 | 179.58 | 0.57593 | 0.011521 | 179.58 | 0.2055 | 0.0041109 | 0.78143 | 0.42972 | 0.015632
379.62 | 6.9025 | 0.12447 | 0.0025038 | 179.6 | 0.57573 | 0.011517 | 179.6 | 0.20542 | 0.0041092 | 0.78114 | 0.43122 | 0.015626
379.64 | 6.8956 | 0.11757 | 0.0024204 | 179.62 | 0.57553 | 0.011513 | 179.62 | 0.20533 | 0.0041075 | 0.78086 | 0.43995 | 0.01562
379.66 | 6.9044 | 0.12643 | 0.00244 | 179.64 | 0.57532 | 0.011509 | 179.64 | 0.20524 | 0.0041058 | 0.78057 | 0.4279 | 0.015614
379.68 | 6.9096 | 0.13163 | 0.0025806 | 179.66 | 0.57512 | 0.011504 | 179.66 | 0.20516 | 0.004104 | 0.78028 | 0.42074 | 0.015609
379.7 | 6.9165 | 0.13854 | 0.0027017 | 179.68 | 0.57492 | 0.0115 | 179.68 | 0.20507 | 0.0041023 | 0.78 | 0.41147 | 0.015603
379.72 | 6.9087 | 0.13072 | 0.0026926 | 179.7 | 0.57472 | 0.011496 | 179.7 | 0.20499 | 0.0041006 | 0.77971 | 0.42118 | 0.015597
379.74 | 6.8982 | 0.12018 | 0.002509 | 179.72 | 0.57452 | 0.011492 | 179.72 | 0.2049 | 0.0040989 | 0.77942 | 0.43461 | 0.015591
379.76 | 6.8957 | 0.1177 | 0.0023788 | 179.74 | 0.57432 | 0.011488 | 179.74 | 0.20482 | 0.0040972 | 0.77914 | 0.4375 | 0.015586
379.78 | 6.8908 | 0.11275 | 0.0023046 | 179.76 | 0.57412 | 0.011484 | 179.76 | 0.20473 | 0.0040955 | 0.77885 | 0.44368 | 0.01558
379.8 | 6.8977 | 0.11965 | 0.0023241 | 179.78 | 0.57392 | 0.01148 | 179.78 | 0.20465 | 0.0040938 | 0.77856 | 0.43416 | 0.015574
379.82 | 6.8992 | 0.12122 | 0.0024087 | 179.8 | 0.57372 | 0.011476 | 179.8 | 0.20456 | 0.0040921 | 0.77828 | 0.43173 | 0.015568
379.84 | 6.901 | 0.12304 | 0.0024426 | 179.82 | 0.57352 | 0.011472 | 179.82 | 0.20448 | 0.0040904 | 0.77799 | 0.42896 | 0.015563
379.86 | 6.9046 | 0.12656 | 0.002496 | 179.84 | 0.57332 | 0.011468 | 179.84 | 0.20439 | 0.0040887 | 0.77771 | 0.424 | 0.015557
379.88 | 6.9061 | 0.12812 | 0.0025467 | 179.86 | 0.57312 | 0.011464 | 179.86 | 0.20431 | 0.004087 | 0.77742 | 0.42159 | 0.015551
379.9 | 6.9099 | 0.13189 | 0.0026001 | 179.88 | 0.57292 | 0.01146 | 179.88 | 0.20422 | 0.0040853 | 0.77714 | 0.41634 | 0.015546
379.92 | 6.9073 | 0.12929 | 0.0026118 | 179.9 | 0.57272 | 0.011456 | 179.9 | 0.20414 | 0.0040836 | 0.77685 | 0.41934 | 0.01554
379.94 | 6.9018 | 0.12382 | 0.0025311 | 179.92 | 0.57252 | 0.011452 | 179.92 | 0.20405 | 0.0040819 | 0.77657 | 0.42608 | 0.015534
379.96 | 6.8999 | 0.12187 | 0.0024569 | 179.94 | 0.57232 | 0.011448 | 179.94 | 0.20397 | 0.0040802 | 0.77628 | 0.42826 | 0.015528
379.98 | 6.8936 | 0.11562 | 0.0023749 | 179.96 | 0.57212 | 0.011444 | 179.96 | 0.20388 | 0.0040785 | 0.776 | 0.4361 | 0.015523
380 | 6.8952 | 0.11718 | 0.002328 | 179.98 | 0.57192 | 0.01144 | 179.98 | 0.2038 | 0.0040768 | 0.77571 | 0.43366 | 0.015517
380.02 | 6.8964 | 0.11835 | 0.0023553 | 180 | 0.57172 | 0.011436 | 180 | 0.20371 | 0.0040751 | 0.77543 | 0.43175 | 0.015511
380.04 | 6.9 | 0.122 | 0.0024035 | 180.02 | 0.57152 | 0.011432 | 180.02 | 0.20363 | 0.0040734 | 0.77514 | 0.4266 | 0.015506
380.06 | 6.899 | 0.12096 | 0.0024296 | 180.04 | 0.57132 | 0.011428 | 180.04 | 0.20354 | 0.0040717 | 0.77486 | 0.42759 | 0.0155
380.08 | 6.899 | 0.12096 | 0.0024191 | 180.06 | 0.57112 | 0.011424 | 180.06 | 0.20346 | 0.00407 | 0.77458 | 0.42722 | 0.015494
380.1 | 6.8951 | 0.11705 | 0.0023801 | 180.08 | 0.57092 | 0.01142 | 180.08 | 0.20337 | 0.0040683 | 0.77429 | 0.43197 | 0.015489
380.12 | 6.8953 | 0.11731 | 0.0023436 | 180.1 | 0.57072 | 0.011416 | 180.1 | 0.20329 | 0.0040666 | 0.77401 | 0.43125 | 0.015483
380.14 | 6.8882 | 0.11015 | 0.0022746 | 180.12 | 0.57052 | 0.011412 | 180.12 | 0.2032 | 0.0040649 | 0.77373 | 0.44033 | 0.015477
380.16 | 6.8913 | 0.11327 | 0.0022342 | 180.14 | 0.57032 | 0.011408 | 180.14 | 0.20312 | 0.0040632 | 0.77344 | 0.43582 | 0.015472
380.18 | 6.8944 | 0.1164 | 0.0022967 | 180.16 | 0.57012 | 0.011404 | 180.16 | 0.20304 | 0.0040616 | 0.77316 | 0.43133 | 0.015466
380.2 | 6.8935 | 0.11549 | 0.0023189 | 180.18 | 0.56993 | 0.0114 | 180.18 | 0.20295 | 0.0040599 | 0.77288 | 0.43216 | 0.01546
380.22 | 6.8932 | 0.11523 | 0.0023072 | 180.2 | 0.56973 | 0.011397 | 180.2 | 0.20287 | 0.0040582 | 0.77259 | 0.43213 | 0.015455
380.24 | 6.8905 | 0.11249 | 0.0022772 | 180.22 | 0.56953 | 0.011393 | 180.22 | 0.20278 | 0.0040565 | 0.77231 | 0.43536 | 0.015449
380.26 | 6.8944 | 0.1164 | 0.0022889 | 180.24 | 0.56933 | 0.011389 | 180.24 | 0.2027 | 0.0040548 | 0.77203 | 0.42985 | 0.015443
380.28 | 6.9018 | 0.12382 | 0.0024022 | 180.26 | 0.56913 | 0.011385 | 180.26 | 0.20261 | 0.0040531 | 0.77175 | 0.41981 | 0.015438
380.3 | 6.909 | 0.13098 | 0.002548 | 180.28 | 0.56893 | 0.011381 | 180.28 | 0.20253 | 0.0040515 | 0.77146 | 0.41022 | 0.015432
380.32 | 6.9198 | 0.14179 | 0.0027277 | 180.3 | 0.56874 | 0.011377 | 180.3 | 0.20245 | 0.0040498 | 0.77118 | 0.39613 | 0.015426
380.34 | 6.9142 | 0.13619 | 0.0027798 | 180.32 | 0.56854 | 0.011373 | 180.32 | 0.20236 | 0.0040481 | 0.7709 | 0.40286 | 0.015421
380.36 | 6.9074 | 0.12942 | 0.0026561 | 180.34 | 0.56834 | 0.011369 | 180.34 | 0.20228 | 0.0040464 | 0.77062 | 0.41114 | 0.015415
380.38 | 6.9021 | 0.12408 | 0.002535 | 180.36 | 0.56814 | 0.011365 | 180.36 | 0.2022 | 0.0040447 | 0.77034 | 0.41765 | 0.01541
380.4 | 6.8945 | 0.11653 | 0.0024061 | 180.38 | 0.56794 | 0.011361 | 180.38 | 0.20211 | 0.0040431 | 0.77006 | 0.4271 | 0.015404
380.42 | 6.8964 | 0.11835 | 0.0023488 | 180.4 | 0.56775 | 0.011357 | 180.4 | 0.20203 | 0.0040414 | 0.76978 | 0.42435 | 0.015398
380.44 | 6.8909 | 0.11288 | 0.0023124 | 180.42 | 0.56755 | 0.011353 | 180.42 | 0.20194 | 0.0040397 | 0.76949 | 0.43114 | 0.015393
380.46 | 6.9025 | 0.12447 | 0.0023736 | 180.44 | 0.56735 | 0.011349 | 180.44 | 0.20186 | 0.0040381 | 0.76921 | 0.41569 | 0.015387
380.48 | 6.906 | 0.12799 | 0.0025246 | 180.46 | 0.56716 | 0.011345 | 180.46 | 0.20178 | 0.0040364 | 0.76893 | 0.41081 | 0.015381
380.5 | 6.9139 | 0.13593 | 0.0026392 | 180.48 | 0.56696 | 0.011341 | 180.48 | 0.20169 | 0.0040347 | 0.76865 | 0.40034 | 0.015376
380.52 | 6.913 | 0.13502 | 0.0027095 | 180.5 | 0.56676 | 0.011337 | 180.5 | 0.20161 | 0.004033 | 0.76837 | 0.40113 | 0.01537
380.54 | 6.9059 | 0.12786 | 0.0026288 | 180.52 | 0.56656 | 0.011333 | 180.52 | 0.20153 | 0.0040314 | 0.76809 | 0.4099 | 0.015365
380.56 | 6.9046 | 0.12656 | 0.0025441 | 180.54 | 0.56637 | 0.011329 | 180.54 | 0.20144 | 0.0040297 | 0.76781 | 0.41121 | 0.015359
380.58 | 6.9022 | 0.12421 | 0.0025077 | 180.56 | 0.56617 | 0.011325 | 180.56 | 0.20136 | 0.004028 | 0.76753 | 0.41386 | 0.015353
380.6 | 6.9062 | 0.12825 | 0.0025246 | 180.58 | 0.56597 | 0.011321 | 180.58 | 0.20128 | 0.0040264 | 0.76725 | 0.40832 | 0.015348
380.62 | 6.9059 | 0.12786 | 0.0025611 | 180.6 | 0.56578 | 0.011318 | 180.6 | 0.20119 | 0.0040247 | 0.76697 | 0.40847 | 0.015342
380.64 | 6.9029 | 0.12486 | 0.0025272 | 180.62 | 0.56558 | 0.011314 | 180.62 | 0.20111 | 0.004023 | 0.76669 | 0.41194 | 0.015337
380.66 | 6.9052 | 0.12721 | 0.0025207 | 180.64 | 0.56539 | 0.01131 | 180.64 | 0.20103 | 0.0040214 | 0.76641 | 0.40858 | 0.015331
380.68 | 6.9012 | 0.12317 | 0.0025038 | 180.66 | 0.56519 | 0.011306 | 180.66 | 0.20094 | 0.0040197 | 0.76613 | 0.4134 | 0.015325
380.7 | 6.9068 | 0.12877 | 0.0025194 | 180.68 | 0.56499 | 0.011302 | 180.68 | 0.20086 | 0.0040181 | 0.76585 | 0.40588 | 0.01532
380.72 | 6.906 | 0.12799 | 0.0025676 | 180.7 | 0.5648 | 0.011298 | 180.7 | 0.20078 | 0.0040164 | 0.76558 | 0.40652 | 0.015314
380.74 | 6.9077 | 0.12968 | 0.0025767 | 180.72 | 0.5646 | 0.011294 | 180.72 | 0.2007 | 0.0040147 | 0.7653 | 0.40401 | 0.015309
380.76 | 6.9034 | 0.12538 | 0.0025506 | 180.74 | 0.56441 | 0.01129 | 180.74 | 0.20061 | 0.0040131 | 0.76502 | 0.40913 | 0.015303
380.78 | 6.9018 | 0.12382 | 0.0024921 | 180.76 | 0.56421 | 0.011286 | 180.76 | 0.20053 | 0.0040114 | 0.76474 | 0.41078 | 0.015298
380.8 | 6.9043 | 0.1263 | 0.0025012 | 180.78 | 0.56401 | 0.011282 | 180.78 | 0.20045 | 0.0040098 | 0.76446 | 0.40726 | 0.015292
380.82 | 6.9061 | 0.12812 | 0.0025441 | 180.8 | 0.56382 | 0.011278 | 180.8 | 0.20037 | 0.0040081 | 0.76418 | 0.40458 | 0.015286
380.84 | 6.9073 | 0.12929 | 0.0025741 | 180.82 | 0.56362 | 0.011274 | 180.82 | 0.20028 | 0.0040065 | 0.76391 | 0.40274 | 0.015281
380.86 | 6.9009 | 0.12291 | 0.002522 | 180.84 | 0.56343 | 0.011271 | 180.84 | 0.2002 | 0.0040048 | 0.76363 | 0.41052 | 0.015275
380.88 | 6.9016 | 0.12356 | 0.0024647 | 180.86 | 0.56323 | 0.011267 | 180.86 | 0.20012 | 0.0040032 | 0.76335 | 0.40933 | 0.01527
380.9 | 6.9018 | 0.12382 | 0.0024738 | 180.88 | 0.56304 | 0.011263 | 180.88 | 0.20003 | 0.0040015 | 0.76307 | 0.40864 | 0.015264
380.92 | 6.9055 | 0.12747 | 0.0025129 | 180.9 | 0.56284 | 0.011259 | 180.9 | 0.19995 | 0.0039999 | 0.7628 | 0.40364 | 0.015259
380.94 | 6.9042 | 0.12617 | 0.0025363 | 180.92 | 0.56265 | 0.011255 | 180.92 | 0.19987 | 0.0039982 | 0.76252 | 0.40495 | 0.015253
380.96 | 6.9023 | 0.12434 | 0.0025051 | 180.94 | 0.56245 | 0.011251 | 180.94 | 0.19979 | 0.0039966 | 0.76224 | 0.40692 | 0.015248
380.98 | 6.9074 | 0.12942 | 0.0025376 | 180.96 | 0.56226 | 0.011247 | 180.96 | 0.19971 | 0.0039949 | 0.76196 | 0.40011 | 0.015242
381 | 6.9034 | 0.12538 | 0.002548 | 180.98 | 0.56206 | 0.011243 | 180.98 | 0.19962 | 0.0039933 | 0.76169 | 0.40488 | 0.015237
381.02 | 6.8997 | 0.12174 | 0.0024712 | 181 | 0.56187 | 0.011239 | 181 | 0.19954 | 0.0039916 | 0.76141 | 0.40918 | 0.015231
381.04 | 6.8936 | 0.11562 | 0.0023736 | 181.02 | 0.56168 | 0.011235 | 181.02 | 0.19946 | 0.00399 | 0.76114 | 0.41669 | 0.015225
381.06 | 6.8966 | 0.11861 | 0.0023423 | 181.04 | 0.56148 | 0.011232 | 181.04 | 0.19938 | 0.0039884 | 0.76086 | 0.41248 | 0.01522
381.08 | 6.899 | 0.12096 | 0.0023957 | 181.06 | 0.56129 | 0.011228 | 181.06 | 0.1993 | 0.0039867 | 0.76058 | 0.40912 | 0.015214
381.1 | 6.8964 | 0.11835 | 0.0023931 | 181.08 | 0.56109 | 0.011224 | 181.08 | 0.19921 | 0.0039851 | 0.76031 | 0.4121 | 0.015209
381.12 | 6.8932 | 0.11523 | 0.0023358 | 181.1 | 0.5609 | 0.01122 | 181.1 | 0.19913 | 0.0039834 | 0.76003 | 0.41577 | 0.015203
381.14 | 6.8887 | 0.11067 | 0.002259 | 181.12 | 0.56071 | 0.011216 | 181.12 | 0.19905 | 0.0039818 | 0.75976 | 0.42131 | 0.015198
381.16 | 6.8947 | 0.11666 | 0.0022733 | 181.14 | 0.56051 | 0.011212 | 181.14 | 0.19897 | 0.0039802 | 0.75948 | 0.41322 | 0.015192
381.18 | 6.8962 | 0.11822 | 0.0023488 | 181.16 | 0.56032 | 0.011208 | 181.16 | 0.19889 | 0.0039785 | 0.7592 | 0.41086 | 0.015187
381.2 | 6.9009 | 0.12291 | 0.0024113 | 181.18 | 0.56012 | 0.011204 | 181.18 | 0.1988 | 0.0039769 | 0.75893 | 0.40452 | 0.015181
381.22 | 6.8995 | 0.12148 | 0.0024439 | 181.2 | 0.55993 | 0.011201 | 181.2 | 0.19872 | 0.0039753 | 0.75865 | 0.40599 | 0.015176
381.24 | 6.9009 | 0.12291 | 0.0024439 | 181.22 | 0.55974 | 0.011197 | 181.22 | 0.19864 | 0.0039736 | 0.75838 | 0.40382 | 0.01517
381.26 | 6.9036 | 0.12564 | 0.0024855 | 181.24 | 0.55954 | 0.011193 | 181.24 | 0.19856 | 0.003972 | 0.7581 | 0.40001 | 0.015165
381.28 | 6.9027 | 0.12473 | 0.0025038 | 181.26 | 0.55935 | 0.011189 | 181.26 | 0.19848 | 0.0039704 | 0.75783 | 0.40081 | 0.015159
381.3 | 6.9074 | 0.12942 | 0.0025415 | 181.28 | 0.55916 | 0.011185 | 181.28 | 0.1984 | 0.0039687 | 0.75756 | 0.39455 | 0.015154
381.32 | 6.9072 | 0.12916 | 0.0025858 | 181.3 | 0.55897 | 0.011181 | 181.3 | 0.19832 | 0.0039671 | 0.75728 | 0.39454 | 0.015148
381.34 | 6.9051 | 0.12708 | 0.0025624 | 181.32 | 0.55877 | 0.011177 | 181.32 | 0.19823 | 0.0039655 | 0.75701 | 0.39681 | 0.015143
381.36 | 6.9046 | 0.12656 | 0.0025363 | 181.34 | 0.55858 | 0.011174 | 181.34 | 0.19815 | 0.0039639 | 0.75673 | 0.39712 | 0.015137
381.38 | 6.897 | 0.119 | 0.0024556 | 181.36 | 0.55839 | 0.01117 | 181.36 | 0.19807 | 0.0039622 | 0.75646 | 0.40635 | 0.015132
381.4 | 6.8991 | 0.12109 | 0.0024009 | 181.38 | 0.5582 | 0.011166 | 181.38 | 0.19799 | 0.0039606 | 0.75619 | 0.40335 | 0.015126
381.42 | 6.8992 | 0.12122 | 0.002423 | 181.4 | 0.558 | 0.011162 | 181.4 | 0.19791 | 0.003959 | 0.75591 | 0.40284 | 0.015121
381.44 | 6.9038 | 0.12577 | 0.0024699 | 181.42 | 0.55781 | 0.011158 | 181.42 | 0.19783 | 0.0039574 | 0.75564 | 0.39673 | 0.015115
381.46 | 6.9073 | 0.12929 | 0.0025506 | 181.44 | 0.55762 | 0.011154 | 181.44 | 0.19775 | 0.0039557 | 0.75536 | 0.39197 | 0.01511
381.48 | 6.902 | 0.12395 | 0.0025324 | 181.46 | 0.55743 | 0.01115 | 181.46 | 0.19767 | 0.0039541 | 0.75509 | 0.39834 | 0.015105
381.5 | 6.9026 | 0.1246 | 0.0024855 | 181.48 | 0.55723 | 0.011147 | 181.48 | 0.19758 | 0.0039525 | 0.75482 | 0.39717 | 0.015099
381.52 | 6.9 | 0.122 | 0.002466 | 181.5 | 0.55704 | 0.011143 | 181.5 | 0.1975 | 0.0039509 | 0.75455 | 0.40012 | 0.015094
381.54 | 6.9014 | 0.12343 | 0.0024543 | 181.52 | 0.55685 | 0.011139 | 181.52 | 0.19742 | 0.0039493 | 0.75427 | 0.39796 | 0.015088
381.56 | 6.9055 | 0.12747 | 0.002509 | 181.54 | 0.55666 | 0.011135 | 181.54 | 0.19734 | 0.0039477 | 0.754 | 0.39254 | 0.015083
381.58 | 6.9025 | 0.12447 | 0.0025194 | 181.56 | 0.55647 | 0.011131 | 181.56 | 0.19726 | 0.003946 | 0.75373 | 0.39596 | 0.015077
381.6 | 6.9057 | 0.12773 | 0.002522 | 181.58 | 0.55628 | 0.011127 | 181.58 | 0.19718 | 0.0039444 | 0.75346 | 0.39154 | 0.015072
381.62 | 6.901 | 0.12304 | 0.0025077 | 181.6 | 0.55608 | 0.011124 | 181.6 | 0.1971 | 0.0039428 | 0.75318 | 0.39708 | 0.015066
381.64 | 6.8967 | 0.11874 | 0.0024178 | 181.62 | 0.55589 | 0.01112 | 181.62 | 0.19702 | 0.0039412 | 0.75291 | 0.40217 | 0.015061
381.66 | 6.8936 | 0.11562 | 0.0023436 | 181.64 | 0.5557 | 0.011116 | 181.64 | 0.19694 | 0.0039396 | 0.75264 | 0.4058 | 0.015056
381.68 | 6.8917 | 0.11367 | 0.0022928 | 181.66 | 0.55551 | 0.011112 | 181.66 | 0.19686 | 0.003938 | 0.75237 | 0.40794 | 0.01505
381.7 | 6.8988 | 0.12083 | 0.0023449 | 181.68 | 0.55532 | 0.011108 | 181.68 | 0.19678 | 0.0039364 | 0.7521 | 0.3985 | 0.015045
381.72 | 6.9027 | 0.12473 | 0.0024556 | 181.7 | 0.55513 | 0.011104 | 181.7 | 0.1967 | 0.0039348 | 0.75183 | 0.39325 | 0.015039
381.74 | 6.8987 | 0.1207 | 0.0024543 | 181.72 | 0.55494 | 0.011101 | 181.72 | 0.19662 | 0.0039331 | 0.75155 | 0.39798 | 0.015034
381.76 | 6.8979 | 0.11992 | 0.0024061 | 181.74 | 0.55475 | 0.011097 | 181.74 | 0.19654 | 0.0039315 | 0.75128 | 0.39863 | 0.015028
381.78 | 6.8928 | 0.11484 | 0.0023475 | 181.76 | 0.55456 | 0.011093 | 181.76 | 0.19646 | 0.0039299 | 0.75101 | 0.40472 | 0.015023
381.8 | 6.8977 | 0.11965 | 0.0023449 | 181.78 | 0.55437 | 0.011089 | 181.78 | 0.19638 | 0.0039283 | 0.75074 | 0.39827 | 0.015018
381.82 | 6.8957 | 0.1177 | 0.0023736 | 181.8 | 0.55417 | 0.011085 | 181.8 | 0.1963 | 0.0039267 | 0.75047 | 0.4004 | 0.015012
381.84 | 6.8917 | 0.11367 | 0.0023137 | 181.82 | 0.55398 | 0.011082 | 181.82 | 0.19622 | 0.0039251 | 0.7502 | 0.40518 | 0.015007
381.86 | 6.8952 | 0.11718 | 0.0023085 | 181.84 | 0.55379 | 0.011078 | 181.84 | 0.19614 | 0.0039235 | 0.74993 | 0.40037 | 0.015001
381.88 | 6.8979 | 0.11992 | 0.002371 | 181.86 | 0.5536 | 0.011074 | 181.86 | 0.19606 | 0.0039219 | 0.74966 | 0.39658 | 0.014996
381.9 | 6.9062 | 0.12825 | 0.0024816 | 181.88 | 0.55341 | 0.01107 | 181.88 | 0.19598 | 0.0039203 | 0.74939 | 0.38582 | 0.014991
381.92 | 6.9046 | 0.12656 | 0.002548 | 181.9 | 0.55322 | 0.011066 | 181.9 | 0.1959 | 0.0039187 | 0.74912 | 0.38759 | 0.014985
381.94 | 6.8992 | 0.12122 | 0.0024777 | 181.92 | 0.55303 | 0.011063 | 181.92 | 0.19582 | 0.0039171 | 0.74885 | 0.39392 | 0.01498
381.96 | 6.8961 | 0.11809 | 0.0023931 | 181.94 | 0.55284 | 0.011059 | 181.94 | 0.19574 | 0.0039155 | 0.74858 | 0.39752 | 0.014974
381.98 | 6.8923 | 0.11432 | 0.0023241 | 181.96 | 0.55265 | 0.011055 | 181.96 | 0.19566 | 0.0039139 | 0.74831 | 0.40195 | 0.014969
382 | 6.8924 | 0.11445 | 0.0022876 | 181.98 | 0.55247 | 0.011051 | 181.98 | 0.19558 | 0.0039123 | 0.74804 | 0.40144 | 0.014964
382.02 | 6.8895 | 0.11145 | 0.002259 | 182 | 0.55228 | 0.011047 | 182 | 0.1955 | 0.0039107 | 0.74777 | 0.40491 | 0.014958
382.04 | 6.8909 | 0.11288 | 0.0022434 | 182.02 | 0.55209 | 0.011044 | 182.02 | 0.19542 | 0.0039092 | 0.7475 | 0.40274 | 0.014953
382.06 | 6.898 | 0.12005 | 0.0023293 | 182.04 | 0.5519 | 0.01104 | 182.04 | 0.19534 | 0.0039076 | 0.74724 | 0.39337 | 0.014947
382.08 | 6.9039 | 0.1259 | 0.0024595 | 182.06 | 0.55171 | 0.011036 | 182.06 | 0.19526 | 0.003906 | 0.74697 | 0.38572 | 0.014942
382.1 | 6.9087 | 0.13072 | 0.0025663 | 182.08 | 0.55152 | 0.011032 | 182.08 | 0.19518 | 0.0039044 | 0.7467 | 0.37943 | 0.014937
382.12 | 6.9074 | 0.12942 | 0.0026014 | 182.1 | 0.55133 | 0.011028 | 182.1 | 0.1951 | 0.0039028 | 0.74643 | 0.3807 | 0.014931
382.14 | 6.9048 | 0.12682 | 0.0025624 | 182.12 | 0.55114 | 0.011025 | 182.12 | 0.19502 | 0.0039012 | 0.74616 | 0.38359 | 0.014926
382.16 | 6.9077 | 0.12968 | 0.002565 | 182.14 | 0.55095 | 0.011021 | 182.14 | 0.19494 | 0.0038996 | 0.74589 | 0.37972 | 0.014921
382.18 | 6.9043 | 0.1263 | 0.0025598 | 182.16 | 0.55076 | 0.011017 | 182.16 | 0.19486 | 0.003898 | 0.74563 | 0.38357 | 0.014915
382.2 | 6.9069 | 0.1289 | 0.002552 | 182.18 | 0.55057 | 0.011013 | 182.18 | 0.19478 | 0.0038964 | 0.74536 | 0.38002 | 0.01491
382.22 | 6.9049 | 0.12695 | 0.0025585 | 182.2 | 0.55039 | 0.01101 | 182.2 | 0.1947 | 0.0038949 | 0.74509 | 0.3821 | 0.014904
382.24 | 6.9055 | 0.12747 | 0.0025441 | 182.22 | 0.5502 | 0.011006 | 182.22 | 0.19462 | 0.0038933 | 0.74482 | 0.38113 | 0.014899
382.26 | 6.9035 | 0.12551 | 0.0025298 | 182.24 | 0.55001 | 0.011002 | 182.24 | 0.19455 | 0.0038917 | 0.74455 | 0.38321 | 0.014894
382.28 | 6.9005 | 0.12252 | 0.0024803 | 182.26 | 0.54982 | 0.010998 | 182.26 | 0.19447 | 0.0038901 | 0.74429 | 0.3866 | 0.014888
382.3 | 6.9049 | 0.12695 | 0.0024947 | 182.28 | 0.54963 | 0.010995 | 182.28 | 0.19439 | 0.0038885 | 0.74402 | 0.38078 | 0.014883
382.32 | 6.906 | 0.12799 | 0.0025493 | 182.3 | 0.54945 | 0.010991 | 182.3 | 0.19431 | 0.003887 | 0.74375 | 0.37917 | 0.014878
382.34 | 6.9004 | 0.12239 | 0.0025038 | 182.32 | 0.54926 | 0.010987 | 182.32 | 0.19423 | 0.0038854 | 0.74349 | 0.38576 | 0.014872
382.36 | 6.8997 | 0.12174 | 0.0024413 | 182.34 | 0.54907 | 0.010983 | 182.34 | 0.19415 | 0.0038838 | 0.74322 | 0.38624 | 0.014867
382.38 | 6.8984 | 0.12044 | 0.0024217 | 182.36 | 0.54888 | 0.01098 | 182.36 | 0.19407 | 0.0038822 | 0.74295 | 0.38753 | 0.014862
382.4 | 6.9031 | 0.12512 | 0.0024556 | 182.38 | 0.54869 | 0.010976 | 182.38 | 0.19399 | 0.0038806 | 0.74269 | 0.38138 | 0.014856
382.42 | 6.8996 | 0.12161 | 0.0024673 | 182.4 | 0.54851 | 0.010972 | 182.4 | 0.19391 | 0.0038791 | 0.74242 | 0.38541 | 0.014851
382.44 | 6.9007 | 0.12265 | 0.0024426 | 182.42 | 0.54832 | 0.010968 | 182.42 | 0.19384 | 0.0038775 | 0.74215 | 0.38379 | 0.014846
382.46 | 6.9029 | 0.12486 | 0.0024751 | 182.44 | 0.54813 | 0.010965 | 182.44 | 0.19376 | 0.0038759 | 0.74189 | 0.38072 | 0.01484
382.48 | 6.9007 | 0.12265 | 0.0024751 | 182.46 | 0.54794 | 0.010961 | 182.46 | 0.19368 | 0.0038744 | 0.74162 | 0.38313 | 0.014835
382.5 | 6.9007 | 0.12265 | 0.002453 | 182.48 | 0.54776 | 0.010957 | 182.48 | 0.1936 | 0.0038728 | 0.74136 | 0.3828 | 0.01483
382.52 | 6.8953 | 0.11731 | 0.0023996 | 182.5 | 0.54757 | 0.010953 | 182.5 | 0.19352 | 0.0038712 | 0.74109 | 0.3891 | 0.014824
382.54 | 6.8971 | 0.11913 | 0.0023645 | 182.52 | 0.54738 | 0.01095 | 182.52 | 0.19344 | 0.0038696 | 0.74083 | 0.3865 | 0.014819
382.56 | 6.8911 | 0.11314 | 0.0023228 | 182.54 | 0.5472 | 0.010946 | 182.54 | 0.19336 | 0.0038681 | 0.74056 | 0.39365 | 0.014814
382.58 | 6.8967 | 0.11874 | 0.0023189 | 182.56 | 0.54701 | 0.010942 | 182.56 | 0.19329 | 0.0038665 | 0.7403 | 0.38633 | 0.014809
382.6 | 6.9012 | 0.12317 | 0.0024191 | 182.58 | 0.54682 | 0.010938 | 182.58 | 0.19321 | 0.0038649 | 0.74003 | 0.38052 | 0.014803
382.62 | 6.9038 | 0.12577 | 0.0024895 | 182.6 | 0.54664 | 0.010935 | 182.6 | 0.19313 | 0.0038634 | 0.73977 | 0.37699 | 0.014798
382.64 | 6.9074 | 0.12942 | 0.002552 | 182.62 | 0.54645 | 0.010931 | 182.62 | 0.19305 | 0.0038618 | 0.7395 | 0.3722 | 0.014793
382.66 | 6.9078 | 0.12981 | 0.0025923 | 182.64 | 0.54626 | 0.010927 | 182.64 | 0.19297 | 0.0038603 | 0.73924 | 0.3714 | 0.014787
382.68 | 6.9113 | 0.13333 | 0.0026314 | 182.66 | 0.54608 | 0.010923 | 182.66 | 0.1929 | 0.0038587 | 0.73897 | 0.36681 | 0.014782
382.7 | 6.9073 | 0.12929 | 0.0026262 | 182.68 | 0.54589 | 0.01092 | 182.68 | 0.19282 | 0.0038571 | 0.73871 | 0.37139 | 0.014777
382.72 | 6.904 | 0.12604 | 0.0025533 | 182.7 | 0.54571 | 0.010916 | 182.7 | 0.19274 | 0.0038556 | 0.73844 | 0.37505 | 0.014772
382.74 | 6.9013 | 0.1233 | 0.0024934 | 182.72 | 0.54552 | 0.010912 | 182.72 | 0.19266 | 0.003854 | 0.73818 | 0.37808 | 0.014766
382.76 | 6.9001 | 0.12213 | 0.0024543 | 182.74 | 0.54533 | 0.010909 | 182.74 | 0.19258 | 0.0038525 | 0.73792 | 0.37919 | 0.014761
382.78 | 6.9003 | 0.12226 | 0.0024439 | 182.76 | 0.54515 | 0.010905 | 182.76 | 0.19251 | 0.0038509 | 0.73765 | 0.37871 | 0.014756
382.8 | 6.8993 | 0.12135 | 0.0024361 | 182.78 | 0.54496 | 0.010901 | 182.78 | 0.19243 | 0.0038493 | 0.73739 | 0.37951 | 0.01475
382.82 | 6.8996 | 0.12161 | 0.0024296 | 182.8 | 0.54478 | 0.010897 | 182.8 | 0.19235 | 0.0038478 | 0.73713 | 0.37886 | 0.014745
382.84 | 6.8962 | 0.11822 | 0.0023983 | 182.82 | 0.54459 | 0.010894 | 182.82 | 0.19227 | 0.0038462 | 0.73686 | 0.38272 | 0.01474
382.86 | 6.8958 | 0.11783 | 0.0023605 | 182.84 | 0.5444 | 0.01089 | 182.84 | 0.19219 | 0.0038447 | 0.7366 | 0.38287 | 0.014735
382.88 | 6.8966 | 0.11861 | 0.0023645 | 182.86 | 0.54422 | 0.010886 | 182.86 | 0.19212 | 0.0038431 | 0.73634 | 0.38158 | 0.014729
382.9 | 6.8953 | 0.11731 | 0.0023592 | 182.88 | 0.54403 | 0.010883 | 182.88 | 0.19204 | 0.0038416 | 0.73607 | 0.38287 | 0.014724
382.92 | 6.8997 | 0.12174 | 0.0023905 | 182.9 | 0.54385 | 0.010879 | 182.9 | 0.19196 | 0.00384 | 0.73581 | 0.37709 | 0.014719
382.94 | 6.8966 | 0.11861 | 0.0024035 | 182.92 | 0.54366 | 0.010875 | 182.92 | 0.19188 | 0.0038385 | 0.73555 | 0.38061 | 0.014714
382.96 | 6.9 | 0.122 | 0.0024061 | 182.94 | 0.54348 | 0.010871 | 182.94 | 0.19181 | 0.0038369 | 0.73529 | 0.37612 | 0.014708
382.98 | 6.8941 | 0.11614 | 0.0023814 | 182.96 | 0.54329 | 0.010868 | 182.96 | 0.19173 | 0.0038354 | 0.73502 | 0.38302 | 0.014703
383 | 6.9035 | 0.12551 | 0.0024165 | 182.98 | 0.54311 | 0.010864 | 182.98 | 0.19165 | 0.0038338 | 0.73476 | 0.37118 | 0.014698
383.02 | 6.9113 | 0.13333 | 0.0025884 | 183 | 0.54292 | 0.01086 | 183 | 0.19158 | 0.0038323 | 0.7345 | 0.36141 | 0.014693
383.04 | 6.9184 | 0.14036 | 0.0027368 | 183.02 | 0.54274 | 0.010857 | 183.02 | 0.1915 | 0.0038307 | 0.73424 | 0.35269 | 0.014687
383.06 | 6.9076 | 0.12955 | 0.0026991 | 183.04 | 0.54256 | 0.010853 | 183.04 | 0.19142 | 0.0038292 | 0.73398 | 0.36533 | 0.014682
383.08 | 6.9051 | 0.12708 | 0.0025663 | 183.06 | 0.54237 | 0.010849 | 183.06 | 0.19134 | 0.0038276 | 0.73372 | 0.36801 | 0.014677
383.1 | 6.9064 | 0.12838 | 0.0025546 | 183.08 | 0.54219 | 0.010846 | 183.08 | 0.19127 | 0.0038261 | 0.73345 | 0.36612 | 0.014672
383.12 | 6.9074 | 0.12942 | 0.002578 | 183.1 | 0.542 | 0.010842 | 183.1 | 0.19119 | 0.0038246 | 0.73319 | 0.36454 | 0.014666
383.14 | 6.906 | 0.12799 | 0.0025741 | 183.12 | 0.54182 | 0.010838 | 183.12 | 0.19111 | 0.003823 | 0.73293 | 0.36596 | 0.014661
383.16 | 6.9004 | 0.12239 | 0.0025038 | 183.14 | 0.54163 | 0.010835 | 183.14 | 0.19104 | 0.0038215 | 0.73267 | 0.37244 | 0.014656
383.18 | 6.9021 | 0.12408 | 0.0024647 | 183.16 | 0.54145 | 0.010831 | 183.16 | 0.19096 | 0.0038199 | 0.73241 | 0.37006 | 0.014651
383.2 | 6.9033 | 0.12525 | 0.0024934 | 183.18 | 0.54127 | 0.010827 | 183.18 | 0.19088 | 0.0038184 | 0.73215 | 0.36832 | 0.014646
383.22 | 6.9023 | 0.12434 | 0.002496 | 183.2 | 0.54108 | 0.010823 | 183.2 | 0.19081 | 0.0038169 | 0.73189 | 0.36911 | 0.01464
383.24 | 6.9077 | 0.12968 | 0.0025402 | 183.22 | 0.5409 | 0.01082 | 183.22 | 0.19073 | 0.0038153 | 0.73163 | 0.36234 | 0.014635
383.26 | 6.9073 | 0.12929 | 0.0025897 | 183.24 | 0.54072 | 0.010816 | 183.24 | 0.19065 | 0.0038138 | 0.73137 | 0.3625 | 0.01463
383.28 | 6.9121 | 0.13411 | 0.002634 | 183.26 | 0.54053 | 0.010812 | 183.26 | 0.19057 | 0.0038123 | 0.73111 | 0.35641 | 0.014625
383.3 | 6.899 | 0.12096 | 0.0025506 | 183.28 | 0.54035 | 0.010809 | 183.28 | 0.1905 | 0.0038107 | 0.73085 | 0.37197 | 0.01462
383.32 | 6.8975 | 0.11952 | 0.0024048 | 183.3 | 0.54017 | 0.010805 | 183.3 | 0.19042 | 0.0038092 | 0.73059 | 0.3734 | 0.014614
383.34 | 6.8951 | 0.11705 | 0.0023658 | 183.32 | 0.53998 | 0.010801 | 183.32 | 0.19035 | 0.0038077 | 0.73033 | 0.37611 | 0.014609
383.36 | 6.8992 | 0.12122 | 0.0023827 | 183.34 | 0.5398 | 0.010798 | 183.34 | 0.19027 | 0.0038061 | 0.73007 | 0.3707 | 0.014604
383.38 | 6.8964 | 0.11835 | 0.0023957 | 183.36 | 0.53962 | 0.010794 | 183.36 | 0.19019 | 0.0038046 | 0.72981 | 0.37388 | 0.014599
383.4 | 6.8893 | 0.11132 | 0.0022967 | 183.38 | 0.53943 | 0.01079 | 183.38 | 0.19012 | 0.0038031 | 0.72955 | 0.38221 | 0.014594
383.42 | 6.8895 | 0.11145 | 0.0022277 | 183.4 | 0.53925 | 0.010787 | 183.4 | 0.19004 | 0.0038016 | 0.72929 | 0.38172 | 0.014588
383.44 | 6.8862 | 0.1082 | 0.0021965 | 183.42 | 0.53907 | 0.010783 | 183.42 | 0.18996 | 0.0038 | 0.72903 | 0.38544 | 0.014583
383.46 | 6.8909 | 0.11288 | 0.0022108 | 183.44 | 0.53889 | 0.01078 | 183.44 | 0.18989 | 0.0037985 | 0.72877 | 0.37932 | 0.014578
383.48 | 6.8964 | 0.11835 | 0.0023124 | 183.46 | 0.5387 | 0.010776 | 183.46 | 0.18981 | 0.003797 | 0.72851 | 0.3723 | 0.014573
383.5 | 6.9007 | 0.12265 | 0.00241 | 183.48 | 0.53852 | 0.010772 | 183.48 | 0.18973 | 0.0037955 | 0.72825 | 0.36676 | 0.014568
383.52 | 6.9059 | 0.12786 | 0.0025051 | 183.5 | 0.53834 | 0.010769 | 183.5 | 0.18966 | 0.0037939 | 0.728 | 0.36017 | 0.014563
383.54 | 6.903 | 0.12499 | 0.0025285 | 183.52 | 0.53816 | 0.010765 | 183.52 | 0.18958 | 0.0037924 | 0.72774 | 0.3633 | 0.014557
383.56 | 6.901 | 0.12304 | 0.0024803 | 183.54 | 0.53797 | 0.010761 | 183.54 | 0.18951 | 0.0037909 | 0.72748 | 0.36535 | 0.014552
383.58 | 6.8971 | 0.11913 | 0.0024217 | 183.56 | 0.53779 | 0.010758 | 183.56 | 0.18943 | 0.0037894 | 0.72722 | 0.36977 | 0.014547
383.6 | 6.8924 | 0.11445 | 0.0023358 | 183.58 | 0.53761 | 0.010754 | 183.58 | 0.18935 | 0.0037878 | 0.72696 | 0.37518 | 0.014542
383.62 | 6.8926 | 0.11458 | 0.0022902 | 183.6 | 0.53743 | 0.01075 | 183.6 | 0.18928 | 0.0037863 | 0.72671 | 0.3747 | 0.014537
383.64 | 6.8896 | 0.11158 | 0.0022616 | 183.62 | 0.53725 | 0.010747 | 183.62 | 0.1892 | 0.0037848 | 0.72645 | 0.37806 | 0.014532
383.66 | 6.8917 | 0.11367 | 0.0022525 | 183.64 | 0.53706 | 0.010743 | 183.64 | 0.18913 | 0.0037833 | 0.72619 | 0.37519 | 0.014526
383.68 | 6.8947 | 0.11666 | 0.0023033 | 183.66 | 0.53688 | 0.010739 | 183.66 | 0.18905 | 0.0037818 | 0.72593 | 0.37121 | 0.014521
383.7 | 6.8948 | 0.11679 | 0.0023345 | 183.68 | 0.5367 | 0.010736 | 183.68 | 0.18898 | 0.0037803 | 0.72568 | 0.37074 | 0.014516
383.72 | 6.8988 | 0.12083 | 0.0023762 | 183.7 | 0.53652 | 0.010732 | 183.7 | 0.1889 | 0.0037787 | 0.72542 | 0.36553 | 0.014511
383.74 | 6.8973 | 0.11926 | 0.0024009 | 183.72 | 0.53634 | 0.010729 | 183.72 | 0.18882 | 0.0037772 | 0.72516 | 0.36711 | 0.014506
383.76 | 6.8961 | 0.11809 | 0.0023736 | 183.74 | 0.53616 | 0.010725 | 183.74 | 0.18875 | 0.0037757 | 0.72491 | 0.36822 | 0.014501
383.78 | 6.8957 | 0.1177 | 0.0023579 | 183.76 | 0.53598 | 0.010721 | 183.76 | 0.18867 | 0.0037742 | 0.72465 | 0.36838 | 0.014496
383.8 | 6.8917 | 0.11367 | 0.0023137 | 183.78 | 0.53579 | 0.010718 | 183.78 | 0.1886 | 0.0037727 | 0.72439 | 0.37299 | 0.01449
383.82 | 6.8956 | 0.11757 | 0.0023124 | 183.8 | 0.53561 | 0.010714 | 183.8 | 0.18852 | 0.0037712 | 0.72414 | 0.36792 | 0.014485
383.84 | 6.8961 | 0.11809 | 0.0023566 | 183.82 | 0.53543 | 0.01071 | 183.82 | 0.18845 | 0.0037697 | 0.72388 | 0.36698 | 0.01448
383.86 | 6.8979 | 0.11992 | 0.0023801 | 183.84 | 0.53525 | 0.010707 | 183.84 | 0.18837 | 0.0037682 | 0.72362 | 0.36446 | 0.014475
383.88 | 6.9017 | 0.12369 | 0.0024361 | 183.86 | 0.53507 | 0.010703 | 183.86 | 0.1883 | 0.0037667 | 0.72337 | 0.35961 | 0.01447
383.9 | 6.8983 | 0.12031 | 0.00244 | 183.88 | 0.53489 | 0.0107 | 183.88 | 0.18822 | 0.0037652 | 0.72311 | 0.36337 | 0.014465
383.92 | 6.9007 | 0.12265 | 0.0024296 | 183.9 | 0.53471 | 0.010696 | 183.9 | 0.18815 | 0.0037637 | 0.72286 | 0.36025 | 0.01446
383.94 | 6.8951 | 0.11705 | 0.002397 | 183.92 | 0.53453 | 0.010692 | 183.92 | 0.18807 | 0.0037622 | 0.7226 | 0.36669 | 0.014455
383.96 | 6.8951 | 0.11705 | 0.002341 | 183.94 | 0.53435 | 0.010689 | 183.94 | 0.188 | 0.0037607 | 0.72234 | 0.36638 | 0.014449
383.98 | 6.89 | 0.11197 | 0.0022902 | 183.96 | 0.53417 | 0.010685 | 183.96 | 0.18792 | 0.0037591 | 0.72209 | 0.37224 | 0.014444
384 | 6.8986 | 0.12057 | 0.0023254 | 183.98 | 0.53399 | 0.010682 | 183.98 | 0.18784 | 0.0037576 | 0.72183 | 0.36152 | 0.014439
384.02 | 6.9068 | 0.12877 | 0.0024934 | 184 | 0.53381 | 0.010678 | 184 | 0.18777 | 0.0037561 | 0.72158 | 0.35142 | 0.014434
384.04 | 6.9118 | 0.13385 | 0.0026262 | 184.02 | 0.53363 | 0.010674 | 184.02 | 0.18769 | 0.0037546 | 0.72132 | 0.34513 | 0.014429
384.06 | 6.9095 | 0.1315 | 0.0026535 | 184.04 | 0.53345 | 0.010671 | 184.04 | 0.18762 | 0.0037531 | 0.72107 | 0.34759 | 0.014424
384.08 | 6.9018 | 0.12382 | 0.0025533 | 184.06 | 0.53327 | 0.010667 | 184.06 | 0.18755 | 0.0037517 | 0.72081 | 0.3564 | 0.014419
384.1 | 6.903 | 0.12499 | 0.0024881 | 184.08 | 0.53309 | 0.010664 | 184.08 | 0.18747 | 0.0037502 | 0.72056 | 0.3547 | 0.014414
384.12 | 6.8965 | 0.11848 | 0.0024348 | 184.1 | 0.53291 | 0.01066 | 184.1 | 0.1874 | 0.0037487 | 0.72031 | 0.36219 | 0.014409
384.14 | 6.8944 | 0.1164 | 0.0023488 | 184.12 | 0.53273 | 0.010656 | 184.12 | 0.18732 | 0.0037472 | 0.72005 | 0.3644 | 0.014404
384.16 | 6.8878 | 0.10976 | 0.0022616 | 184.14 | 0.53255 | 0.010653 | 184.14 | 0.18725 | 0.0037457 | 0.7198 | 0.37215 | 0.014398
384.18 | 6.8927 | 0.11471 | 0.0022447 | 184.16 | 0.53237 | 0.010649 | 184.16 | 0.18717 | 0.0037442 | 0.71954 | 0.36583 | 0.014393
384.2 | 6.8974 | 0.11939 | 0.002341 | 184.18 | 0.53219 | 0.010646 | 184.18 | 0.1871 | 0.0037427 | 0.71929 | 0.35987 | 0.014388
384.22 | 6.8995 | 0.12148 | 0.0024087 | 184.2 | 0.53201 | 0.010642 | 184.2 | 0.18702 | 0.0037412 | 0.71904 | 0.35708 | 0.014383
384.24 | 6.9044 | 0.12643 | 0.002479 | 184.22 | 0.53183 | 0.010638 | 184.22 | 0.18695 | 0.0037397 | 0.71878 | 0.35089 | 0.014378
384.26 | 6.9035 | 0.12551 | 0.0025194 | 184.24 | 0.53166 | 0.010635 | 184.24 | 0.18687 | 0.0037382 | 0.71853 | 0.35167 | 0.014373
384.28 | 6.9095 | 0.1315 | 0.0025702 | 184.26 | 0.53148 | 0.010631 | 184.26 | 0.1868 | 0.0037367 | 0.71828 | 0.3443 | 0.014368
384.3 | 6.9007 | 0.12265 | 0.0025415 | 184.28 | 0.5313 | 0.010628 | 184.28 | 0.18672 | 0.0037352 | 0.71802 | 0.35447 | 0.014363
384.32 | 6.901 | 0.12304 | 0.0024569 | 184.3 | 0.53112 | 0.010624 | 184.3 | 0.18665 | 0.0037337 | 0.71777 | 0.3537 | 0.014358
384.34 | 6.9012 | 0.12317 | 0.0024621 | 184.32 | 0.53094 | 0.010621 | 184.32 | 0.18658 | 0.0037323 | 0.71752 | 0.35325 | 0.014353
384.36 | 6.9078 | 0.12981 | 0.0025298 | 184.34 | 0.53076 | 0.010617 | 184.34 | 0.1865 | 0.0037308 | 0.71726 | 0.3451 | 0.014348
384.38 | 6.9048 | 0.12682 | 0.0025663 | 184.36 | 0.53058 | 0.010613 | 184.36 | 0.18643 | 0.0037293 | 0.71701 | 0.34833 | 0.014343
384.4 | 6.9008 | 0.12278 | 0.002496 | 184.38 | 0.53041 | 0.01061 | 184.38 | 0.18635 | 0.0037278 | 0.71676 | 0.35281 | 0.014338
384.42 | 6.8983 | 0.12031 | 0.0024309 | 184.4 | 0.53023 | 0.010606 | 184.4 | 0.18628 | 0.0037263 | 0.71651 | 0.35545 | 0.014333
384.44 | 6.8983 | 0.12031 | 0.0024061 | 184.42 | 0.53005 | 0.010603 | 184.42 | 0.18621 | 0.0037248 | 0.71625 | 0.35515 | 0.014328
384.46 | 6.901 | 0.12304 | 0.0024335 | 184.44 | 0.52987 | 0.010599 | 184.44 | 0.18613 | 0.0037234 | 0.716 | 0.3516 | 0.014323
384.48 | 6.9003 | 0.12226 | 0.002453 | 184.46 | 0.52969 | 0.010596 | 184.46 | 0.18606 | 0.0037219 | 0.71575 | 0.35223 | 0.014318
384.5 | 6.9052 | 0.12721 | 0.0024947 | 184.48 | 0.52951 | 0.010592 | 184.48 | 0.18598 | 0.0037204 | 0.7155 | 0.34609 | 0.014312
384.52 | 6.8984 | 0.12044 | 0.0024764 | 184.5 | 0.52934 | 0.010589 | 184.5 | 0.18591 | 0.0037189 | 0.71525 | 0.3538 | 0.014307
384.54 | 6.9022 | 0.12421 | 0.0024465 | 184.52 | 0.52916 | 0.010585 | 184.52 | 0.18584 | 0.0037175 | 0.71499 | 0.34902 | 0.014302
384.56 | 6.899 | 0.12096 | 0.0024517 | 184.54 | 0.52898 | 0.010581 | 184.54 | 0.18576 | 0.003716 | 0.71474 | 0.35258 | 0.014297
384.58 | 6.9062 | 0.12825 | 0.0024921 | 184.56 | 0.5288 | 0.010578 | 184.56 | 0.18569 | 0.0037145 | 0.71449 | 0.34368 | 0.014292
384.6 | 6.9043 | 0.1263 | 0.0025454 | 184.58 | 0.52863 | 0.010574 | 184.58 | 0.18561 | 0.003713 | 0.71424 | 0.34568 | 0.014287
384.62 | 6.9125 | 0.1345 | 0.0026079 | 184.6 | 0.52845 | 0.010571 | 184.6 | 0.18554 | 0.0037116 | 0.71399 | 0.33581 | 0.014282
384.64 | 6.9104 | 0.13242 | 0.0026691 | 184.62 | 0.52827 | 0.010567 | 184.62 | 0.18547 | 0.0037101 | 0.71374 | 0.33794 | 0.014277
384.66 | 6.9059 | 0.12786 | 0.0026027 | 184.64 | 0.52809 | 0.010564 | 184.64 | 0.18539 | 0.0037086 | 0.71349 | 0.34296 | 0.014272
384.68 | 6.9012 | 0.12317 | 0.0025103 | 184.66 | 0.52792 | 0.01056 | 184.66 | 0.18532 | 0.0037071 | 0.71324 | 0.34818 | 0.014267
384.7 | 6.8967 | 0.11874 | 0.0024191 | 184.68 | 0.52774 | 0.010557 | 184.68 | 0.18525 | 0.0037057 | 0.71299 | 0.35313 | 0.014262
384.72 | 6.8964 | 0.11835 | 0.002371 | 184.7 | 0.52756 | 0.010553 | 184.7 | 0.18517 | 0.0037042 | 0.71274 | 0.35329 | 0.014257
384.74 | 6.8927 | 0.11471 | 0.0023306 | 184.72 | 0.52739 | 0.01055 | 184.72 | 0.1851 | 0.0037027 | 0.71249 | 0.35734 | 0.014252
384.76 | 6.8978 | 0.11979 | 0.0023449 | 184.74 | 0.52721 | 0.010546 | 184.74 | 0.18503 | 0.0037013 | 0.71224 | 0.351 | 0.014247
384.78 | 6.8956 | 0.11757 | 0.0023736 | 184.76 | 0.52703 | 0.010542 | 184.76 | 0.18495 | 0.0036998 | 0.71199 | 0.35333 | 0.014242
384.8 | 6.9 | 0.122 | 0.0023957 | 184.78 | 0.52686 | 0.010539 | 184.78 | 0.18488 | 0.0036983 | 0.71174 | 0.34779 | 0.014237
384.82 | 6.9039 | 0.1259 | 0.002479 | 184.8 | 0.52668 | 0.010535 | 184.8 | 0.18481 | 0.0036969 | 0.71149 | 0.34291 | 0.014232
384.84 | 6.9108 | 0.13281 | 0.0025871 | 184.82 | 0.5265 | 0.010532 | 184.82 | 0.18473 | 0.0036954 | 0.71124 | 0.33458 | 0.014227
384.86 | 6.9155 | 0.13749 | 0.002703 | 184.84 | 0.52633 | 0.010528 | 184.84 | 0.18466 | 0.0036939 | 0.71099 | 0.3289 | 0.014222
384.88 | 6.9139 | 0.13593 | 0.0027342 | 184.86 | 0.52615 | 0.010525 | 184.86 | 0.18459 | 0.0036925 | 0.71074 | 0.3304 | 0.014217
384.9 | 6.9139 | 0.13593 | 0.0027186 | 184.88 | 0.52598 | 0.010521 | 184.88 | 0.18451 | 0.003691 | 0.71049 | 0.33012 | 0.014212
384.92 | 6.91 | 0.13202 | 0.0026796 | 184.9 | 0.5258 | 0.010518 | 184.9 | 0.18444 | 0.0036896 | 0.71024 | 0.33433 | 0.014207
384.94 | 6.9065 | 0.12851 | 0.0026053 | 184.92 | 0.52562 | 0.010514 | 184.92 | 0.18437 | 0.0036881 | 0.70999 | 0.33812 | 0.014202
384.96 | 6.9089 | 0.13085 | 0.0025936 | 184.94 | 0.52545 | 0.010511 | 184.94 | 0.1843 | 0.0036866 | 0.70974 | 0.33511 | 0.014197
384.98 | 6.9034 | 0.12538 | 0.0025624 | 184.96 | 0.52527 | 0.010507 | 184.96 | 0.18422 | 0.0036852 | 0.70949 | 0.34118 | 0.014192
385 | 6.9029 | 0.12486 | 0.0025025 | 184.98 | 0.5251 | 0.010504 | 184.98 | 0.18415 | 0.0036837 | 0.70925 | 0.3415 | 0.014187
385.02 | 6.8941 | 0.11614 | 0.00241 | 185 | 0.52492 | 0.0105 | 185 | 0.18408 | 0.0036823 | 0.709 | 0.35148 | 0.014182
385.04 | 6.8898 | 0.11184 | 0.0022798 | 185.02 | 0.52475 | 0.010497 | 185.02 | 0.184 | 0.0036808 | 0.70875 | 0.3563 | 0.014177
385.06 | 6.891 | 0.11301 | 0.0022486 | 185.04 | 0.52457 | 0.010493 | 185.04 | 0.18393 | 0.0036793 | 0.7085 | 0.3546 | 0.014172
385.08 | 6.8935 | 0.11549 | 0.002285 | 185.06 | 0.52439 | 0.01049 | 185.06 | 0.18386 | 0.0036779 | 0.70825 | 0.35137 | 0.014168
385.1 | 6.9023 | 0.12434 | 0.0023983 | 185.08 | 0.52422 | 0.010486 | 185.08 | 0.18379 | 0.0036764 | 0.708 | 0.34066 | 0.014163
385.12 | 6.8995 | 0.12148 | 0.0024582 | 185.1 | 0.52404 | 0.010483 | 185.1 | 0.18371 | 0.003675 | 0.70776 | 0.34372 | 0.014158
385.14 | 6.901 | 0.12304 | 0.0024452 | 185.12 | 0.52387 | 0.010479 | 185.12 | 0.18364 | 0.0036735 | 0.70751 | 0.3416 | 0.014153
385.16 | 6.894 | 0.11601 | 0.0023905 | 185.14 | 0.52369 | 0.010476 | 185.14 | 0.18357 | 0.0036721 | 0.70726 | 0.34958 | 0.014148
385.18 | 6.8937 | 0.11575 | 0.0023176 | 185.16 | 0.52352 | 0.010472 | 185.16 | 0.1835 | 0.0036706 | 0.70701 | 0.3496 | 0.014143
385.2 | 6.8935 | 0.11549 | 0.0023124 | 185.18 | 0.52334 | 0.010469 | 185.18 | 0.18342 | 0.0036692 | 0.70677 | 0.34961 | 0.014138
385.22 | 6.8977 | 0.11965 | 0.0023514 | 185.2 | 0.52317 | 0.010465 | 185.2 | 0.18335 | 0.0036677 | 0.70652 | 0.34441 | 0.014133
385.24 | 6.9035 | 0.12551 | 0.0024517 | 185.22 | 0.52299 | 0.010462 | 185.22 | 0.18328 | 0.0036663 | 0.70627 | 0.33728 | 0.014128
385.26 | 6.8975 | 0.11952 | 0.0024504 | 185.24 | 0.52282 | 0.010458 | 185.24 | 0.18321 | 0.0036649 | 0.70603 | 0.34398 | 0.014123
385.28 | 6.8935 | 0.11549 | 0.0023501 | 185.26 | 0.52265 | 0.010455 | 185.26 | 0.18313 | 0.0036634 | 0.70578 | 0.34844 | 0.014118
385.3 | 6.8964 | 0.11835 | 0.0023384 | 185.28 | 0.52247 | 0.010451 | 185.28 | 0.18306 | 0.003662 | 0.70553 | 0.34478 | 0.014113
385.32 | 6.9048 | 0.12682 | 0.0024517 | 185.3 | 0.5223 | 0.010448 | 185.3 | 0.18299 | 0.0036605 | 0.70529 | 0.33463 | 0.014108
385.34 | 6.9154 | 0.13736 | 0.0026418 | 185.32 | 0.52212 | 0.010444 | 185.32 | 0.18292 | 0.0036591 | 0.70504 | 0.32226 | 0.014103
385.36 | 6.9055 | 0.12747 | 0.0026483 | 185.34 | 0.52195 | 0.010441 | 185.34 | 0.18285 | 0.0036576 | 0.70479 | 0.33331 | 0.014098
385.38 | 6.8996 | 0.12161 | 0.0024908 | 185.36 | 0.52177 | 0.010437 | 185.36 | 0.18277 | 0.0036562 | 0.70455 | 0.33982 | 0.014093
385.4 | 6.8911 | 0.11314 | 0.0023475 | 185.38 | 0.5216 | 0.010434 | 185.38 | 0.1827 | 0.0036548 | 0.7043 | 0.34947 | 0.014089
385.42 | 6.8941 | 0.11614 | 0.0022928 | 185.4 | 0.52143 | 0.01043 | 185.4 | 0.18263 | 0.0036533 | 0.70406 | 0.34565 | 0.014084
385.44 | 6.8977 | 0.11965 | 0.0023579 | 185.42 | 0.52125 | 0.010427 | 185.42 | 0.18256 | 0.0036519 | 0.70381 | 0.34124 | 0.014079
385.46 | 6.8975 | 0.11952 | 0.0023918 | 185.44 | 0.52108 | 0.010423 | 185.44 | 0.18249 | 0.0036504 | 0.70357 | 0.3411 | 0.014074
385.48 | 6.899 | 0.12096 | 0.0024048 | 185.46 | 0.52091 | 0.01042 | 185.46 | 0.18241 | 0.003649 | 0.70332 | 0.33915 | 0.014069
385.5 | 6.8983 | 0.12031 | 0.0024126 | 185.48 | 0.52073 | 0.010416 | 185.48 | 0.18234 | 0.0036476 | 0.70308 | 0.33962 | 0.014064
385.52 | 6.9018 | 0.12382 | 0.0024413 | 185.5 | 0.52056 | 0.010413 | 185.5 | 0.18227 | 0.0036461 | 0.70283 | 0.33525 | 0.014059
385.54 | 6.9069 | 0.1289 | 0.0025272 | 185.52 | 0.52039 | 0.010409 | 185.52 | 0.1822 | 0.0036447 | 0.70258 | 0.32911 | 0.014054
385.56 | 6.9056 | 0.1276 | 0.002565 | 185.54 | 0.52021 | 0.010406 | 185.54 | 0.18213 | 0.0036433 | 0.70234 | 0.33033 | 0.014049
385.58 | 6.9103 | 0.13229 | 0.0025988 | 185.56 | 0.52004 | 0.010403 | 185.56 | 0.18206 | 0.0036418 | 0.7021 | 0.32468 | 0.014044
385.6 | 6.9085 | 0.13046 | 0.0026275 | 185.58 | 0.51987 | 0.010399 | 185.58 | 0.18198 | 0.0036404 | 0.70185 | 0.32648 | 0.014039
385.62 | 6.9146 | 0.13658 | 0.0026704 | 185.6 | 0.51969 | 0.010396 | 185.6 | 0.18191 | 0.003639 | 0.70161 | 0.31925 | 0.014035
385.64 | 6.9108 | 0.13281 | 0.0026939 | 185.62 | 0.51952 | 0.010392 | 185.62 | 0.18184 | 0.0036375 | 0.70136 | 0.32326 | 0.01403
385.66 | 6.9078 | 0.12981 | 0.0026262 | 185.64 | 0.51935 | 0.010389 | 185.64 | 0.18177 | 0.0036361 | 0.70112 | 0.32639 | 0.014025
385.68 | 6.9091 | 0.13111 | 0.0026092 | 185.66 | 0.51918 | 0.010385 | 185.66 | 0.1817 | 0.0036347 | 0.70087 | 0.32463 | 0.01402
385.7 | 6.9025 | 0.12447 | 0.0025559 | 185.68 | 0.519 | 0.010382 | 185.68 | 0.18163 | 0.0036333 | 0.70063 | 0.33196 | 0.014015
385.72 | 6.8983 | 0.12031 | 0.0024478 | 185.7 | 0.51883 | 0.010378 | 185.7 | 0.18156 | 0.0036318 | 0.70039 | 0.33649 | 0.01401
385.74 | 6.8871 | 0.10911 | 0.0022941 | 185.72 | 0.51866 | 0.010375 | 185.72 | 0.18148 | 0.0036304 | 0.70014 | 0.34932 | 0.014005
385.76 | 6.8849 | 0.10689 | 0.00216 | 185.74 | 0.51849 | 0.010371 | 185.74 | 0.18141 | 0.003629 | 0.6999 | 0.35165 | 0.014
385.78 | 6.8906 | 0.11262 | 0.0021952 | 185.76 | 0.51831 | 0.010368 | 185.76 | 0.18134 | 0.0036276 | 0.69965 | 0.34461 | 0.013996
385.8 | 6.8974 | 0.11939 | 0.0023202 | 185.78 | 0.51814 | 0.010365 | 185.78 | 0.18127 | 0.0036261 | 0.69941 | 0.33642 | 0.013991
385.82 | 6.9033 | 0.12525 | 0.0024465 | 185.8 | 0.51797 | 0.010361 | 185.8 | 0.1812 | 0.0036247 | 0.69917 | 0.32938 | 0.013986
385.84 | 6.9004 | 0.12239 | 0.0024764 | 185.82 | 0.5178 | 0.010358 | 185.82 | 0.18113 | 0.0036233 | 0.69893 | 0.33239 | 0.013981
385.86 | 6.9003 | 0.12226 | 0.0024465 | 185.84 | 0.51762 | 0.010354 | 185.84 | 0.18106 | 0.0036219 | 0.69868 | 0.33226 | 0.013976
385.88 | 6.898 | 0.12005 | 0.002423 | 185.86 | 0.51745 | 0.010351 | 185.86 | 0.18099 | 0.0036204 | 0.69844 | 0.33454 | 0.013971
385.9 | 6.8996 | 0.12161 | 0.0024165 | 185.88 | 0.51728 | 0.010347 | 185.88 | 0.18092 | 0.003619 | 0.6982 | 0.33245 | 0.013966
385.92 | 6.8987 | 0.1207 | 0.002423 | 185.9 | 0.51711 | 0.010344 | 185.9 | 0.18084 | 0.0036176 | 0.69795 | 0.33323 | 0.013962
385.94 | 6.8993 | 0.12135 | 0.0024204 | 185.92 | 0.51694 | 0.01034 | 185.92 | 0.18077 | 0.0036162 | 0.69771 | 0.3322 | 0.013957
385.96 | 6.9016 | 0.12356 | 0.0024491 | 185.94 | 0.51677 | 0.010337 | 185.94 | 0.1807 | 0.0036148 | 0.69747 | 0.32937 | 0.013952
385.98 | 6.9017 | 0.12369 | 0.0024725 | 185.96 | 0.51659 | 0.010334 | 185.96 | 0.18063 | 0.0036134 | 0.69723 | 0.32894 | 0.013947
386 | 6.9036 | 0.12564 | 0.0024934 | 185.98 | 0.51642 | 0.01033 | 185.98 | 0.18056 | 0.0036119 | 0.69699 | 0.32643 | 0.013942
386.02 | 6.9014 | 0.12343 | 0.0024908 | 186 | 0.51625 | 0.010327 | 186 | 0.18049 | 0.0036105 | 0.69674 | 0.32869 | 0.013937
386.04 | 6.9023 | 0.12434 | 0.0024777 | 186.02 | 0.51608 | 0.010323 | 186.02 | 0.18042 | 0.0036091 | 0.6965 | 0.32737 | 0.013932
386.06 | 6.9022 | 0.12421 | 0.0024855 | 186.04 | 0.51591 | 0.01032 | 186.04 | 0.18035 | 0.0036077 | 0.69626 | 0.32724 | 0.013928
386.08 | 6.9022 | 0.12421 | 0.0024842 | 186.06 | 0.51574 | 0.010316 | 186.06 | 0.18028 | 0.0036063 | 0.69602 | 0.32696 | 0.013923
386.1 | 6.8986 | 0.12057 | 0.0024478 | 186.08 | 0.51557 | 0.010313 | 186.08 | 0.18021 | 0.0036049 | 0.69578 | 0.33087 | 0.013918
386.12 | 6.8935 | 0.11549 | 0.0023605 | 186.1 | 0.5154 | 0.01031 | 186.1 | 0.18014 | 0.0036035 | 0.69554 | 0.33645 | 0.013913
386.14 | 6.8954 | 0.11744 | 0.0023293 | 186.12 | 0.51523 | 0.010306 | 186.12 | 0.18007 | 0.0036021 | 0.69529 | 0.33391 | 0.013908
386.16 | 6.8971 | 0.11913 | 0.0023658 | 186.14 | 0.51506 | 0.010303 | 186.14 | 0.18 | 0.0036007 | 0.69505 | 0.33168 | 0.013903
386.18 | 6.9 | 0.122 | 0.0024113 | 186.16 | 0.51489 | 0.010299 | 186.16 | 0.17993 | 0.0035992 | 0.69481 | 0.32812 | 0.013899
386.2 | 6.8953 | 0.11731 | 0.0023931 | 186.18 | 0.51471 | 0.010296 | 186.18 | 0.17986 | 0.0035978 | 0.69457 | 0.33323 | 0.013894
386.22 | 6.8917 | 0.11367 | 0.0023098 | 186.2 | 0.51454 | 0.010293 | 186.2 | 0.17979 | 0.0035964 | 0.69433 | 0.33717 | 0.013889
386.24 | 6.8967 | 0.11874 | 0.0023241 | 186.22 | 0.51437 | 0.010289 | 186.22 | 0.17972 | 0.003595 | 0.69409 | 0.33102 | 0.013884
386.26 | 6.8947 | 0.11666 | 0.002354 | 186.24 | 0.5142 | 0.010286 | 186.24 | 0.17965 | 0.0035936 | 0.69385 | 0.33315 | 0.013879
386.28 | 6.8988 | 0.12083 | 0.0023749 | 186.26 | 0.51403 | 0.010282 | 186.26 | 0.17958 | 0.0035922 | 0.69361 | 0.32808 | 0.013875
386.3 | 6.8966 | 0.11861 | 0.0023944 | 186.28 | 0.51386 | 0.010279 | 186.28 | 0.17951 | 0.0035908 | 0.69337 | 0.33034 | 0.01387
386.32 | 6.9013 | 0.1233 | 0.0024191 | 186.3 | 0.51369 | 0.010276 | 186.3 | 0.17944 | 0.0035894 | 0.69313 | 0.3247 | 0.013865
386.34 | 6.9081 | 0.13007 | 0.0025337 | 186.32 | 0.51352 | 0.010272 | 186.32 | 0.17937 | 0.003588 | 0.69289 | 0.31676 | 0.01386
386.36 | 6.9089 | 0.13085 | 0.0026092 | 186.34 | 0.51335 | 0.010269 | 186.34 | 0.1793 | 0.0035866 | 0.69265 | 0.31562 | 0.013855
386.38 | 6.9061 | 0.12812 | 0.0025897 | 186.36 | 0.51318 | 0.010265 | 186.36 | 0.17923 | 0.0035852 | 0.69241 | 0.31842 | 0.013851
386.4 | 6.8984 | 0.12044 | 0.0024855 | 186.38 | 0.51301 | 0.010262 | 186.38 | 0.17916 | 0.0035838 | 0.69217 | 0.32688 | 0.013846
386.42 | 6.8956 | 0.11757 | 0.0023801 | 186.4 | 0.51284 | 0.010259 | 186.4 | 0.17909 | 0.0035824 | 0.69193 | 0.32989 | 0.013841
386.44 | 6.9003 | 0.12226 | 0.0023983 | 186.42 | 0.51268 | 0.010255 | 186.42 | 0.17902 | 0.003581 | 0.69169 | 0.32425 | 0.013836
386.46 | 6.8971 | 0.11913 | 0.0024139 | 186.44 | 0.51251 | 0.010252 | 186.44 | 0.17895 | 0.0035796 | 0.69145 | 0.32755 | 0.013831
386.48 | 6.8969 | 0.11887 | 0.0023801 | 186.46 | 0.51234 | 0.010248 | 186.46 | 0.17888 | 0.0035782 | 0.69121 | 0.32757 | 0.013827
386.5 | 6.891 | 0.11301 | 0.0023189 | 186.48 | 0.51217 | 0.010245 | 186.48 | 0.17881 | 0.0035768 | 0.69097 | 0.33404 | 0.013822
386.52 | 6.893 | 0.11497 | 0.0022798 | 186.5 | 0.512 | 0.010242 | 186.5 | 0.17874 | 0.0035754 | 0.69074 | 0.33151 | 0.013817
386.54 | 6.8992 | 0.12122 | 0.0023618 | 186.52 | 0.51183 | 0.010238 | 186.52 | 0.17867 | 0.0035741 | 0.6905 | 0.32408 | 0.013812
386.56 | 6.8988 | 0.12083 | 0.0024204 | 186.54 | 0.51166 | 0.010235 | 186.54 | 0.1786 | 0.0035727 | 0.69026 | 0.32425 | 0.013808
386.58 | 6.8966 | 0.11861 | 0.0023944 | 186.56 | 0.51149 | 0.010232 | 186.56 | 0.17853 | 0.0035713 | 0.69002 | 0.32651 | 0.013803
386.6 | 6.8936 | 0.11562 | 0.0023423 | 186.58 | 0.51132 | 0.010228 | 186.58 | 0.17846 | 0.0035699 | 0.68978 | 0.32966 | 0.013798
386.62 | 6.8931 | 0.1151 | 0.0023072 | 186.6 | 0.51115 | 0.010225 | 186.6 | 0.17839 | 0.0035685 | 0.68954 | 0.32999 | 0.013793
386.64 | 6.9007 | 0.12265 | 0.0023775 | 186.62 | 0.51098 | 0.010221 | 186.62 | 0.17832 | 0.0035671 | 0.68931 | 0.3211 | 0.013788
386.66 | 6.8975 | 0.11952 | 0.0024217 | 186.64 | 0.51082 | 0.010218 | 186.64 | 0.17825 | 0.0035657 | 0.68907 | 0.32438 | 0.013784
386.68 | 6.8992 | 0.12122 | 0.0024074 | 186.66 | 0.51065 | 0.010215 | 186.66 | 0.17818 | 0.0035643 | 0.68883 | 0.32218 | 0.013779
386.7 | 6.8979 | 0.11992 | 0.0024113 | 186.68 | 0.51048 | 0.010211 | 186.68 | 0.17811 | 0.0035629 | 0.68859 | 0.32339 | 0.013774
386.72 | 6.8961 | 0.11809 | 0.0023801 | 186.7 | 0.51031 | 0.010208 | 186.7 | 0.17804 | 0.0035616 | 0.68835 | 0.3252 | 0.013769
386.74 | 6.897 | 0.119 | 0.002371 | 186.72 | 0.51014 | 0.010205 | 186.72 | 0.17797 | 0.0035602 | 0.68812 | 0.32389 | 0.013765
386.76 | 6.8896 | 0.11158 | 0.0023059 | 186.74 | 0.50997 | 0.010201 | 186.74 | 0.1779 | 0.0035588 | 0.68788 | 0.33212 | 0.01376
386.78 | 6.8882 | 0.11015 | 0.0022173 | 186.76 | 0.50981 | 0.010198 | 186.76 | 0.17784 | 0.0035574 | 0.68764 | 0.3335 | 0.013755
386.8 | 6.8898 | 0.11184 | 0.0022199 | 186.78 | 0.50964 | 0.010194 | 186.78 | 0.17777 | 0.003556 | 0.68741 | 0.33127 | 0.01375
386.82 | 6.8951 | 0.11705 | 0.0022889 | 186.8 | 0.50947 | 0.010191 | 186.8 | 0.1777 | 0.0035546 | 0.68717 | 0.32503 | 0.013746
386.84 | 6.9012 | 0.12317 | 0.0024022 | 186.82 | 0.5093 | 0.010188 | 186.82 | 0.17763 | 0.0035533 | 0.68693 | 0.31783 | 0.013741
386.86 | 6.8967 | 0.11874 | 0.0024191 | 186.84 | 0.50914 | 0.010184 | 186.84 | 0.17756 | 0.0035519 | 0.68669 | 0.32257 | 0.013736
386.88 | 6.8961 | 0.11809 | 0.0023684 | 186.86 | 0.50897 | 0.010181 | 186.86 | 0.17749 | 0.0035505 | 0.68646 | 0.32304 | 0.013732
386.9 | 6.8979 | 0.11992 | 0.0023801 | 186.88 | 0.5088 | 0.010178 | 186.88 | 0.17742 | 0.0035491 | 0.68622 | 0.3207 | 0.013727
386.92 | 6.9008 | 0.12278 | 0.002427 | 186.9 | 0.50863 | 0.010174 | 186.9 | 0.17735 | 0.0035477 | 0.68599 | 0.3172 | 0.013722
386.94 | 6.8995 | 0.12148 | 0.0024426 | 186.92 | 0.50847 | 0.010171 | 186.92 | 0.17728 | 0.0035464 | 0.68575 | 0.3184 | 0.013717
386.96 | 6.8975 | 0.11952 | 0.00241 | 186.94 | 0.5083 | 0.010168 | 186.94 | 0.17722 | 0.003545 | 0.68551 | 0.32034 | 0.013713
386.98 | 6.8937 | 0.11575 | 0.0023527 | 186.96 | 0.50813 | 0.010164 | 186.96 | 0.17715 | 0.0035436 | 0.68528 | 0.32436 | 0.013708
387 | 6.8986 | 0.12057 | 0.0023631 | 186.98 | 0.50796 | 0.010161 | 186.98 | 0.17708 | 0.0035422 | 0.68504 | 0.31863 | 0.013703
387.02 | 6.8978 | 0.11979 | 0.0024035 | 187 | 0.5078 | 0.010158 | 187 | 0.17701 | 0.0035409 | 0.68481 | 0.31925 | 0.013698
387.04 | 6.8996 | 0.12161 | 0.0024139 | 187.02 | 0.50763 | 0.010154 | 187.02 | 0.17694 | 0.0035395 | 0.68457 | 0.31693 | 0.013694
387.06 | 6.8997 | 0.12174 | 0.0024335 | 187.04 | 0.50746 | 0.010151 | 187.04 | 0.17687 | 0.0035381 | 0.68433 | 0.31651 | 0.013689
387.08 | 6.896 | 0.11796 | 0.002397 | 187.06 | 0.5073 | 0.010148 | 187.06 | 0.1768 | 0.0035368 | 0.6841 | 0.32051 | 0.013684
387.1 | 6.8987 | 0.1207 | 0.0023866 | 187.08 | 0.50713 | 0.010144 | 187.08 | 0.17674 | 0.0035354 | 0.68386 | 0.31716 | 0.01368
387.12 | 6.8986 | 0.12057 | 0.0024126 | 187.1 | 0.50696 | 0.010141 | 187.1 | 0.17667 | 0.003534 | 0.68363 | 0.31704 | 0.013675
387.14 | 6.899 | 0.12096 | 0.0024152 | 187.12 | 0.5068 | 0.010138 | 187.12 | 0.1766 | 0.0035326 | 0.68339 | 0.31634 | 0.01367
387.16 | 6.9051 | 0.12708 | 0.0024803 | 187.14 | 0.50663 | 0.010134 | 187.14 | 0.17653 | 0.0035313 | 0.68316 | 0.30923 | 0.013666
387.18 | 6.9029 | 0.12486 | 0.0025194 | 187.16 | 0.50646 | 0.010131 | 187.16 | 0.17646 | 0.0035299 | 0.68292 | 0.31143 | 0.013661
387.2 | 6.9083 | 0.13033 | 0.002552 | 187.18 | 0.5063 | 0.010128 | 187.18 | 0.17639 | 0.0035285 | 0.68269 | 0.3051 | 0.013656
387.22 | 6.8987 | 0.1207 | 0.0025103 | 187.2 | 0.50613 | 0.010124 | 187.2 | 0.17632 | 0.0035272 | 0.68246 | 0.31557 | 0.013651
387.24 | 6.8918 | 0.1138 | 0.0023449 | 187.22 | 0.50596 | 0.010121 | 187.22 | 0.17626 | 0.0035258 | 0.68222 | 0.32311 | 0.013647
387.26 | 6.8888 | 0.1108 | 0.002246 | 187.24 | 0.5058 | 0.010118 | 187.24 | 0.17619 | 0.0035245 | 0.68199 | 0.32625 | 0.013642
387.28 | 6.8896 | 0.11158 | 0.0022238 | 187.26 | 0.50563 | 0.010114 | 187.26 | 0.17612 | 0.0035231 | 0.68175 | 0.32509 | 0.013637
387.3 | 6.8928 | 0.11484 | 0.0022642 | 187.28 | 0.50547 | 0.010111 | 187.28 | 0.17605 | 0.0035217 | 0.68152 | 0.32113 | 0.013633
387.32 | 6.8913 | 0.11327 | 0.0022811 | 187.3 | 0.5053 | 0.010108 | 187.3 | 0.17598 | 0.0035204 | 0.68128 | 0.32264 | 0.013628
387.34 | 6.893 | 0.11497 | 0.0022824 | 187.32 | 0.50513 | 0.010104 | 187.32 | 0.17592 | 0.003519 | 0.68105 | 0.32045 | 0.013623
387.36 | 6.9013 | 0.1233 | 0.0023827 | 187.34 | 0.50497 | 0.010101 | 187.34 | 0.17585 | 0.0035176 | 0.68082 | 0.31082 | 0.013619
387.38 | 6.8991 | 0.12109 | 0.0024439 | 187.36 | 0.5048 | 0.010098 | 187.36 | 0.17578 | 0.0035163 | 0.68058 | 0.31304 | 0.013614
387.4 | 6.9025 | 0.12447 | 0.0024556 | 187.38 | 0.50464 | 0.010094 | 187.38 | 0.17571 | 0.0035149 | 0.68035 | 0.309 | 0.013609
387.42 | 6.8979 | 0.11992 | 0.0024439 | 187.4 | 0.50447 | 0.010091 | 187.4 | 0.17564 | 0.0035136 | 0.68012 | 0.31383 | 0.013605
387.44 | 6.8971 | 0.11913 | 0.0023905 | 187.42 | 0.50431 | 0.010088 | 187.42 | 0.17558 | 0.0035122 | 0.67988 | 0.31444 | 0.0136
387.46 | 6.8982 | 0.12018 | 0.0023931 | 187.44 | 0.50414 | 0.010084 | 187.44 | 0.17551 | 0.0035109 | 0.67965 | 0.31301 | 0.013595
387.48 | 6.8922 | 0.11419 | 0.0023436 | 187.46 | 0.50398 | 0.010081 | 187.46 | 0.17544 | 0.0035095 | 0.67942 | 0.31949 | 0.013591
387.5 | 6.8956 | 0.11757 | 0.0023176 | 187.48 | 0.50381 | 0.010078 | 187.48 | 0.17537 | 0.0035081 | 0.67918 | 0.31541 | 0.013586
387.52 | 6.8958 | 0.11783 | 0.002354 | 187.5 | 0.50365 | 0.010075 | 187.5 | 0.17531 | 0.0035068 | 0.67895 | 0.31486 | 0.013581
387.54 | 6.9031 | 0.12512 | 0.0024296 | 187.52 | 0.50348 | 0.010071 | 187.52 | 0.17524 | 0.0035054 | 0.67872 | 0.30647 | 0.013577
387.56 | 6.9085 | 0.13046 | 0.0025559 | 187.54 | 0.50332 | 0.010068 | 187.54 | 0.17517 | 0.0035041 | 0.67849 | 0.30033 | 0.013572
387.58 | 6.8988 | 0.12083 | 0.0025129 | 187.56 | 0.50315 | 0.010065 | 187.56 | 0.1751 | 0.0035027 | 0.67825 | 0.31073 | 0.013567
387.6 | 6.896 | 0.11796 | 0.0023879 | 187.58 | 0.50299 | 0.010061 | 187.58 | 0.17504 | 0.0035014 | 0.67802 | 0.31367 | 0.013563
387.62 | 6.8918 | 0.1138 | 0.0023176 | 187.6 | 0.50282 | 0.010058 | 187.6 | 0.17497 | 0.0035 | 0.67779 | 0.31809 | 0.013558
387.64 | 6.8971 | 0.11913 | 0.0023293 | 187.62 | 0.50266 | 0.010055 | 187.62 | 0.1749 | 0.0034987 | 0.67756 | 0.31184 | 0.013553
387.66 | 6.9034 | 0.12538 | 0.0024452 | 187.64 | 0.50249 | 0.010052 | 187.64 | 0.17483 | 0.0034973 | 0.67733 | 0.30464 | 0.013549
387.68 | 6.9009 | 0.12291 | 0.0024829 | 187.66 | 0.50233 | 0.010048 | 187.66 | 0.17477 | 0.003496 | 0.67709 | 0.30712 | 0.013544
387.7 | 6.9026 | 0.1246 | 0.0024751 | 187.68 | 0.50216 | 0.010045 | 187.68 | 0.1747 | 0.0034946 | 0.67686 | 0.30499 | 0.01354
387.72 | 6.9001 | 0.12213 | 0.0024673 | 187.7 | 0.502 | 0.010042 | 187.7 | 0.17463 | 0.0034933 | 0.67663 | 0.30747 | 0.013535
387.74 | 6.9044 | 0.12643 | 0.0024855 | 187.72 | 0.50184 | 0.010038 | 187.72 | 0.17456 | 0.003492 | 0.6764 | 0.30247 | 0.01353
387.76 | 6.9066 | 0.12864 | 0.0025506 | 187.74 | 0.50167 | 0.010035 | 187.74 | 0.1745 | 0.0034906 | 0.67617 | 0.29979 | 0.013526
387.78 | 6.9046 | 0.12656 | 0.002552 | 187.76 | 0.50151 | 0.010032 | 187.76 | 0.17443 | 0.0034893 | 0.67594 | 0.30182 | 0.013521
387.8 | 6.9096 | 0.13163 | 0.0025819 | 187.78 | 0.50134 | 0.010029 | 187.78 | 0.17436 | 0.0034879 | 0.67571 | 0.29602 | 0.013516
387.82 | 6.9096 | 0.13163 | 0.0026327 | 187.8 | 0.50118 | 0.010025 | 187.8 | 0.1743 | 0.0034866 | 0.67548 | 0.29576 | 0.013512
387.84 | 6.9065 | 0.12851 | 0.0026014 | 187.82 | 0.50102 | 0.010022 | 187.82 | 0.17423 | 0.0034852 | 0.67525 | 0.29892 | 0.013507
387.86 | 6.9013 | 0.1233 | 0.0025181 | 187.84 | 0.50085 | 0.010019 | 187.84 | 0.17416 | 0.0034839 | 0.67501 | 0.30439 | 0.013503
387.88 | 6.8944 | 0.1164 | 0.002397 | 187.86 | 0.50069 | 0.010015 | 187.86 | 0.17409 | 0.0034826 | 0.67478 | 0.31179 | 0.013498
387.9 | 6.8965 | 0.11848 | 0.0023488 | 187.88 | 0.50053 | 0.010012 | 187.88 | 0.17403 | 0.0034812 | 0.67455 | 0.30921 | 0.013493
387.92 | 6.9018 | 0.12382 | 0.002423 | 187.9 | 0.50036 | 0.010009 | 187.9 | 0.17396 | 0.0034799 | 0.67432 | 0.30305 | 0.013489
387.94 | 6.9098 | 0.13176 | 0.0025559 | 187.92 | 0.5002 | 0.010006 | 187.92 | 0.17389 | 0.0034785 | 0.67409 | 0.29412 | 0.013484
387.96 | 6.9168 | 0.1388 | 0.0027056 | 187.94 | 0.50004 | 0.010002 | 187.94 | 0.17383 | 0.0034772 | 0.67386 | 0.2863 | 0.01348
387.98 | 6.9103 | 0.13229 | 0.0027108 | 187.96 | 0.49987 | 0.0099991 | 187.96 | 0.17376 | 0.0034759 | 0.67363 | 0.29306 | 0.013475
388 | 6.9079 | 0.12994 | 0.0026223 | 187.98 | 0.49971 | 0.0099958 | 187.98 | 0.17369 | 0.0034745 | 0.6734 | 0.29535 | 0.01347
388.02 | 6.9031 | 0.12512 | 0.0025506 | 188 | 0.49955 | 0.0099926 | 188 | 0.17363 | 0.0034732 | 0.67317 | 0.30036 | 0.013466
388.04 | 6.9117 | 0.13372 | 0.0025884 | 188.02 | 0.49938 | 0.0099893 | 188.02 | 0.17356 | 0.0034719 | 0.67294 | 0.29077 | 0.013461
388.06 | 6.9103 | 0.13229 | 0.00266 | 188.04 | 0.49922 | 0.009986 | 188.04 | 0.17349 | 0.0034705 | 0.67271 | 0.29206 | 0.013457
388.08 | 6.9118 | 0.13385 | 0.0026613 | 188.06 | 0.49906 | 0.0099828 | 188.06 | 0.17343 | 0.0034692 | 0.67249 | 0.29013 | 0.013452
388.1 | 6.9044 | 0.12643 | 0.0026027 | 188.08 | 0.4989 | 0.0099795 | 188.08 | 0.17336 | 0.0034679 | 0.67226 | 0.29793 | 0.013447
388.12 | 6.9007 | 0.12265 | 0.0024908 | 188.1 | 0.49873 | 0.0099763 | 188.1 | 0.17329 | 0.0034665 | 0.67203 | 0.30182 | 0.013443
388.14 | 6.9003 | 0.12226 | 0.0024491 | 188.12 | 0.49857 | 0.009973 | 188.12 | 0.17323 | 0.0034652 | 0.6718 | 0.30199 | 0.013438
388.16 | 6.8986 | 0.12057 | 0.0024283 | 188.14 | 0.49841 | 0.0099698 | 188.14 | 0.17316 | 0.0034639 | 0.67157 | 0.3036 | 0.013434
388.18 | 6.903 | 0.12499 | 0.0024556 | 188.16 | 0.49825 | 0.0099665 | 188.16 | 0.17309 | 0.0034626 | 0.67134 | 0.29849 | 0.013429
388.2 | 6.9044 | 0.12643 | 0.0025142 | 188.18 | 0.49808 | 0.0099633 | 188.18 | 0.17303 | 0.0034612 | 0.67111 | 0.29668 | 0.013425
388.22 | 6.9073 | 0.12929 | 0.0025572 | 188.2 | 0.49792 | 0.00996 | 188.2 | 0.17296 | 0.0034599 | 0.67088 | 0.29332 | 0.01342
388.24 | 6.9108 | 0.13281 | 0.002621 | 188.22 | 0.49776 | 0.0099568 | 188.22 | 0.1729 | 0.0034586 | 0.67065 | 0.28928 | 0.013415
388.26 | 6.904 | 0.12604 | 0.0025884 | 188.24 | 0.4976 | 0.0099535 | 188.24 | 0.17283 | 0.0034573 | 0.67043 | 0.29636 | 0.013411
388.28 | 6.8995 | 0.12148 | 0.0024751 | 188.26 | 0.49743 | 0.0099503 | 188.26 | 0.17276 | 0.0034559 | 0.6702 | 0.30109 | 0.013406
388.3 | 6.8961 | 0.11809 | 0.0023957 | 188.28 | 0.49727 | 0.0099471 | 188.28 | 0.1727 | 0.0034546 | 0.66997 | 0.30457 | 0.013402
388.32 | 6.897 | 0.119 | 0.002371 | 188.3 | 0.49711 | 0.0099438 | 188.3 | 0.17263 | 0.0034533 | 0.66974 | 0.30331 | 0.013397
388.34 | 6.897 | 0.119 | 0.0023801 | 188.32 | 0.49695 | 0.0099406 | 188.32 | 0.17257 | 0.003452 | 0.66951 | 0.30306 | 0.013393
388.36 | 6.8969 | 0.11887 | 0.0023788 | 188.34 | 0.49679 | 0.0099374 | 188.34 | 0.1725 | 0.0034506 | 0.66929 | 0.30295 | 0.013388
388.38 | 6.9081 | 0.13007 | 0.0024895 | 188.36 | 0.49663 | 0.0099341 | 188.36 | 0.17243 | 0.0034493 | 0.66906 | 0.29051 | 0.013383
388.4 | 6.907 | 0.12903 | 0.002591 | 188.38 | 0.49646 | 0.0099309 | 188.38 | 0.17237 | 0.003448 | 0.66883 | 0.29139 | 0.013379
388.42 | 6.9081 | 0.13007 | 0.002591 | 188.4 | 0.4963 | 0.0099277 | 188.4 | 0.1723 | 0.0034467 | 0.6686 | 0.29002 | 0.013374
388.44 | 6.8964 | 0.11835 | 0.0024842 | 188.42 | 0.49614 | 0.0099244 | 188.42 | 0.17224 | 0.0034454 | 0.66838 | 0.30253 | 0.01337
388.46 | 6.8957 | 0.1177 | 0.0023605 | 188.44 | 0.49598 | 0.0099212 | 188.44 | 0.17217 | 0.003444 | 0.66815 | 0.30299 | 0.013365
388.48 | 6.8905 | 0.11249 | 0.002302 | 188.46 | 0.49582 | 0.009918 | 188.46 | 0.1721 | 0.0034427 | 0.66792 | 0.3085 | 0.013361
388.5 | 6.8908 | 0.11275 | 0.0022525 | 188.48 | 0.49566 | 0.0099148 | 188.48 | 0.17204 | 0.0034414 | 0.6677 | 0.30796 | 0.013356
388.52 | 6.8983 | 0.12031 | 0.0023306 | 188.5 | 0.4955 | 0.0099115 | 188.5 | 0.17197 | 0.0034401 | 0.66747 | 0.29939 | 0.013352
388.54 | 6.9013 | 0.1233 | 0.0024361 | 188.52 | 0.49534 | 0.0099083 | 188.52 | 0.17191 | 0.0034388 | 0.66724 | 0.29587 | 0.013347
388.56 | 6.9033 | 0.12525 | 0.0024855 | 188.54 | 0.49517 | 0.0099051 | 188.54 | 0.17184 | 0.0034375 | 0.66702 | 0.29351 | 0.013343
388.58 | 6.8953 | 0.11731 | 0.0024256 | 188.56 | 0.49501 | 0.0099019 | 188.56 | 0.17178 | 0.0034362 | 0.66679 | 0.30193 | 0.013338
388.6 | 6.8909 | 0.11288 | 0.002302 | 188.58 | 0.49485 | 0.0098987 | 188.58 | 0.17171 | 0.0034348 | 0.66656 | 0.30656 | 0.013334
388.62 | 6.8895 | 0.11145 | 0.0022434 | 188.6 | 0.49469 | 0.0098955 | 188.6 | 0.17164 | 0.0034335 | 0.66634 | 0.3079 | 0.013329
388.64 | 6.8901 | 0.1121 | 0.0022355 | 188.62 | 0.49453 | 0.0098922 | 188.62 | 0.17158 | 0.0034322 | 0.66611 | 0.30692 | 0.013324
388.66 | 6.8951 | 0.11705 | 0.0022915 | 188.64 | 0.49437 | 0.009889 | 188.64 | 0.17151 | 0.0034309 | 0.66588 | 0.30122 | 0.01332
388.68 | 6.8924 | 0.11445 | 0.002315 | 188.66 | 0.49421 | 0.0098858 | 188.66 | 0.17145 | 0.0034296 | 0.66566 | 0.30383 | 0.013315
388.7 | 6.8962 | 0.11822 | 0.0023267 | 188.68 | 0.49405 | 0.0098826 | 188.68 | 0.17138 | 0.0034283 | 0.66543 | 0.29944 | 0.013311
388.72 | 6.8928 | 0.11484 | 0.0023306 | 188.7 | 0.49389 | 0.0098794 | 188.7 | 0.17132 | 0.003427 | 0.66521 | 0.30291 | 0.013306
388.74 | 6.8997 | 0.12174 | 0.0023658 | 188.72 | 0.49373 | 0.0098762 | 188.72 | 0.17125 | 0.0034257 | 0.66498 | 0.29511 | 0.013302
388.76 | 6.9018 | 0.12382 | 0.0024556 | 188.74 | 0.49357 | 0.009873 | 188.74 | 0.17119 | 0.0034244 | 0.66476 | 0.29261 | 0.013297
388.78 | 6.909 | 0.13098 | 0.002548 | 188.76 | 0.49341 | 0.0098698 | 188.76 | 0.17112 | 0.0034231 | 0.66453 | 0.28467 | 0.013293
388.8 | 6.9102 | 0.13215 | 0.0026314 | 188.78 | 0.49325 | 0.0098666 | 188.78 | 0.17106 | 0.0034218 | 0.66431 | 0.28318 | 0.013288
388.82 | 6.9039 | 0.1259 | 0.0025806 | 188.8 | 0.49309 | 0.0098634 | 188.8 | 0.17099 | 0.0034205 | 0.66408 | 0.28963 | 0.013284
388.84 | 6.9036 | 0.12564 | 0.0025155 | 188.82 | 0.49293 | 0.0098602 | 188.82 | 0.17093 | 0.0034192 | 0.66386 | 0.28967 | 0.013279
388.86 | 6.8947 | 0.11666 | 0.002423 | 188.84 | 0.49277 | 0.009857 | 188.84 | 0.17086 | 0.0034179 | 0.66363 | 0.29918 | 0.013275
388.88 | 6.8965 | 0.11848 | 0.0023514 | 188.86 | 0.49261 | 0.0098538 | 188.86 | 0.1708 | 0.0034166 | 0.66341 | 0.29694 | 0.01327
388.9 | 6.8936 | 0.11562 | 0.002341 | 188.88 | 0.49245 | 0.0098506 | 188.88 | 0.17073 | 0.0034153 | 0.66318 | 0.29983 | 0.013266
388.92 | 6.8971 | 0.11913 | 0.0023475 | 188.9 | 0.49229 | 0.0098474 | 188.9 | 0.17067 | 0.003414 | 0.66296 | 0.29574 | 0.013261
388.94 | 6.9044 | 0.12643 | 0.0024556 | 188.92 | 0.49213 | 0.0098442 | 188.92 | 0.1706 | 0.0034127 | 0.66273 | 0.28763 | 0.013257
388.96 | 6.8991 | 0.12109 | 0.0024751 | 188.94 | 0.49197 | 0.0098411 | 188.94 | 0.17054 | 0.0034114 | 0.66251 | 0.29314 | 0.013252
388.98 | 6.8996 | 0.12161 | 0.002427 | 188.96 | 0.49181 | 0.0098379 | 188.96 | 0.17047 | 0.0034101 | 0.66228 | 0.29233 | 0.013248
389 | 6.9003 | 0.12226 | 0.0024387 | 188.98 | 0.49165 | 0.0098347 | 188.98 | 0.17041 | 0.0034088 | 0.66206 | 0.29139 | 0.013243
389.02 | 6.9008 | 0.12278 | 0.0024504 | 189 | 0.4915 | 0.0098315 | 189 | 0.17034 | 0.0034075 | 0.66184 | 0.29058 | 0.013239
389.04 | 6.9036 | 0.12564 | 0.0024842 | 189.02 | 0.49134 | 0.0098283 | 189.02 | 0.17028 | 0.0034062 | 0.66161 | 0.28726 | 0.013234
389.06 | 6.8934 | 0.11536 | 0.00241 | 189.04 | 0.49118 | 0.0098251 | 189.04 | 0.17021 | 0.0034049 | 0.66139 | 0.29815 | 0.01323
389.08 | 6.8913 | 0.11327 | 0.0022863 | 189.06 | 0.49102 | 0.009822 | 189.06 | 0.17015 | 0.0034036 | 0.66117 | 0.30018 | 0.013226
389.1 | 6.8835 | 0.10546 | 0.0021874 | 189.08 | 0.49086 | 0.0098188 | 189.08 | 0.17008 | 0.0034023 | 0.66094 | 0.30856 | 0.013221
389.12 | 6.8819 | 0.1039 | 0.0020936 | 189.1 | 0.4907 | 0.0098156 | 189.1 | 0.17002 | 0.003401 | 0.66072 | 0.31005 | 0.013217
389.14 | 6.8857 | 0.10768 | 0.0021158 | 189.12 | 0.49054 | 0.0098124 | 189.12 | 0.16995 | 0.0033997 | 0.6605 | 0.30561 | 0.013212
389.16 | 6.8892 | 0.11119 | 0.0021887 | 189.14 | 0.49038 | 0.0098093 | 189.14 | 0.16989 | 0.0033984 | 0.66027 | 0.30149 | 0.013208
389.18 | 6.8962 | 0.11822 | 0.0022941 | 189.16 | 0.49023 | 0.0098061 | 189.16 | 0.16982 | 0.0033971 | 0.66005 | 0.29358 | 0.013203
389.2 | 6.8979 | 0.11992 | 0.0023814 | 189.18 | 0.49007 | 0.0098029 | 189.18 | 0.16976 | 0.0033958 | 0.65983 | 0.2915 | 0.013199
389.22 | 6.8982 | 0.12018 | 0.0024009 | 189.2 | 0.48991 | 0.0097998 | 189.2 | 0.16969 | 0.0033945 | 0.6596 | 0.29098 | 0.013194
389.24 | 6.9025 | 0.12447 | 0.0024465 | 189.22 | 0.48975 | 0.0097966 | 189.22 | 0.16963 | 0.0033933 | 0.65938 | 0.28613 | 0.01319
389.26 | 6.9035 | 0.12551 | 0.0024999 | 189.24 | 0.48959 | 0.0097934 | 189.24 | 0.16957 | 0.003392 | 0.65916 | 0.28478 | 0.013185
389.28 | 6.9057 | 0.12773 | 0.0025324 | 189.26 | 0.48943 | 0.0097903 | 189.26 | 0.1695 | 0.0033907 | 0.65894 | 0.28218 | 0.013181
389.3 | 6.8967 | 0.11874 | 0.0024647 | 189.28 | 0.48928 | 0.0097871 | 189.28 | 0.16944 | 0.0033894 | 0.65871 | 0.29157 | 0.013177
389.32 | 6.8878 | 0.10976 | 0.002285 | 189.3 | 0.48912 | 0.009784 | 189.3 | 0.16937 | 0.0033881 | 0.65849 | 0.30111 | 0.013172
389.34 | 6.8904 | 0.11236 | 0.0022212 | 189.32 | 0.48896 | 0.0097808 | 189.32 | 0.16931 | 0.0033868 | 0.65827 | 0.29801 | 0.013168
389.36 | 6.8948 | 0.11679 | 0.0022915 | 189.34 | 0.4888 | 0.0097776 | 189.34 | 0.16924 | 0.0033855 | 0.65805 | 0.29296 | 0.013163
389.38 | 6.9051 | 0.12708 | 0.0024387 | 189.36 | 0.48865 | 0.0097745 | 189.36 | 0.16918 | 0.0033843 | 0.65783 | 0.28169 | 0.013159
389.4 | 6.9033 | 0.12525 | 0.0025233 | 189.38 | 0.48849 | 0.0097713 | 189.38 | 0.16912 | 0.003383 | 0.6576 | 0.2834 | 0.013154
389.42 | 6.8987 | 0.1207 | 0.0024595 | 189.4 | 0.48833 | 0.0097682 | 189.4 | 0.16905 | 0.0033817 | 0.65738 | 0.28803 | 0.01315
389.44 | 6.8967 | 0.11874 | 0.0023944 | 189.42 | 0.48817 | 0.009765 | 189.42 | 0.16899 | 0.0033804 | 0.65716 | 0.28989 | 0.013145
389.46 | 6.8952 | 0.11718 | 0.0023592 | 189.44 | 0.48802 | 0.0097619 | 189.44 | 0.16892 | 0.0033791 | 0.65694 | 0.29134 | 0.013141
389.48 | 6.9034 | 0.12538 | 0.0024256 | 189.46 | 0.48786 | 0.0097587 | 189.46 | 0.16886 | 0.0033778 | 0.65672 | 0.28232 | 0.013137
389.5 | 6.9047 | 0.12669 | 0.0025207 | 189.48 | 0.4877 | 0.0097556 | 189.48 | 0.1688 | 0.0033766 | 0.6565 | 0.2807 | 0.013132
389.52 | 6.9027 | 0.12473 | 0.0025142 | 189.5 | 0.48754 | 0.0097524 | 189.5 | 0.16873 | 0.0033753 | 0.65628 | 0.28254 | 0.013128
389.54 | 6.9 | 0.122 | 0.0024673 | 189.52 | 0.48739 | 0.0097493 | 189.52 | 0.16867 | 0.003374 | 0.65605 | 0.28522 | 0.013123
389.56 | 6.9022 | 0.12421 | 0.0024621 | 189.54 | 0.48723 | 0.0097462 | 189.54 | 0.1686 | 0.0033727 | 0.65583 | 0.28262 | 0.013119
389.58 | 6.904 | 0.12604 | 0.0025025 | 189.56 | 0.48707 | 0.009743 | 189.56 | 0.16854 | 0.0033715 | 0.65561 | 0.28045 | 0.013114
389.6 | 6.899 | 0.12096 | 0.0024699 | 189.58 | 0.48692 | 0.0097399 | 189.58 | 0.16848 | 0.0033702 | 0.65539 | 0.28562 | 0.01311
389.62 | 6.8958 | 0.11783 | 0.0023879 | 189.6 | 0.48676 | 0.0097367 | 189.6 | 0.16841 | 0.0033689 | 0.65517 | 0.28873 | 0.013106
389.64 | 6.9005 | 0.12252 | 0.0024035 | 189.62 | 0.4866 | 0.0097336 | 189.62 | 0.16835 | 0.0033676 | 0.65495 | 0.28348 | 0.013101
389.66 | 6.9099 | 0.13189 | 0.0025441 | 189.64 | 0.48645 | 0.0097305 | 189.64 | 0.16829 | 0.0033664 | 0.65473 | 0.27336 | 0.013097
389.68 | 6.9117 | 0.13372 | 0.0026561 | 189.66 | 0.48629 | 0.0097273 | 189.66 | 0.16822 | 0.0033651 | 0.65451 | 0.27123 | 0.013092
389.7 | 6.916 | 0.13801 | 0.0027173 | 189.68 | 0.48613 | 0.0097242 | 189.68 | 0.16816 | 0.0033638 | 0.65429 | 0.26654 | 0.013088
389.72 | 6.9115 | 0.13346 | 0.0027147 | 189.7 | 0.48598 | 0.0097211 | 189.7 | 0.1681 | 0.0033625 | 0.65407 | 0.27104 | 0.013084
389.74 | 6.9057 | 0.12773 | 0.0026118 | 189.72 | 0.48582 | 0.0097179 | 189.72 | 0.16803 | 0.0033613 | 0.65385 | 0.27681 | 0.013079
389.76 | 6.9031 | 0.12512 | 0.0025285 | 189.74 | 0.48566 | 0.0097148 | 189.74 | 0.16797 | 0.00336 | 0.65363 | 0.27932 | 0.013075
389.78 | 6.8993 | 0.12135 | 0.0024647 | 189.76 | 0.48551 | 0.0097117 | 189.76 | 0.16791 | 0.0033587 | 0.65341 | 0.28309 | 0.01307
389.8 | 6.9013 | 0.1233 | 0.0024465 | 189.78 | 0.48535 | 0.0097086 | 189.78 | 0.16784 | 0.0033575 | 0.65319 | 0.28079 | 0.013066
389.82 | 6.8931 | 0.1151 | 0.002384 | 189.8 | 0.48519 | 0.0097054 | 189.8 | 0.16778 | 0.0033562 | 0.65297 | 0.28931 | 0.013062
389.84 | 6.8932 | 0.11523 | 0.0023033 | 189.82 | 0.48504 | 0.0097023 | 189.82 | 0.16772 | 0.0033549 | 0.65275 | 0.28893 | 0.013057
389.86 | 6.8974 | 0.11939 | 0.0023462 | 189.84 | 0.48488 | 0.0096992 | 189.84 | 0.16765 | 0.0033537 | 0.65253 | 0.28424 | 0.013053
389.88 | 6.9003 | 0.12226 | 0.0024165 | 189.86 | 0.48473 | 0.0096961 | 189.86 | 0.16759 | 0.0033524 | 0.65232 | 0.28096 | 0.013048
389.9 | 6.9059 | 0.12786 | 0.0025012 | 189.88 | 0.48457 | 0.009693 | 189.88 | 0.16753 | 0.0033511 | 0.6521 | 0.27483 | 0.013044
389.92 | 6.9035 | 0.12551 | 0.0025337 | 189.9 | 0.48442 | 0.0096899 | 189.9 | 0.16746 | 0.0033499 | 0.65188 | 0.27706 | 0.01304
389.94 | 6.899 | 0.12096 | 0.0024647 | 189.92 | 0.48426 | 0.0096867 | 189.92 | 0.1674 | 0.0033486 | 0.65166 | 0.28164 | 0.013035
389.96 | 6.896 | 0.11796 | 0.0023892 | 189.94 | 0.4841 | 0.0096836 | 189.94 | 0.16734 | 0.0033474 | 0.65144 | 0.2846 | 0.013031
389.98 | 6.8892 | 0.11119 | 0.0022915 | 189.96 | 0.48395 | 0.0096805 | 189.96 | 0.16727 | 0.0033461 | 0.65122 | 0.29163 | 0.013027
390 | 6.8939 | 0.11588 | 0.0022707 | 189.98 | 0.48379 | 0.0096774 | 189.98 | 0.16721 | 0.0033448 | 0.651 | 0.28636 | 0.013022
390.02 | 6.8934 | 0.11536 | 0.0023124 | 190 | 0.48364 | 0.0096743 | 190 | 0.16715 | 0.0033436 | 0.65078 | 0.28668 | 0.013018
390.04 | 6.8983 | 0.12031 | 0.0023566 | 190.02 | 0.48348 | 0.0096712 | 190.02 | 0.16708 | 0.0033423 | 0.65057 | 0.28118 | 0.013014
390.06 | 6.8908 | 0.11275 | 0.0023306 | 190.04 | 0.48333 | 0.0096681 | 190.04 | 0.16702 | 0.003341 | 0.65035 | 0.28901 | 0.013009
390.08 | 6.8884 | 0.11041 | 0.0022316 | 190.06 | 0.48317 | 0.009665 | 190.06 | 0.16696 | 0.0033398 | 0.65013 | 0.2913 | 0.013005
390.1 | 6.8905 | 0.11249 | 0.002229 | 190.08 | 0.48302 | 0.0096619 | 190.08 | 0.1669 | 0.0033385 | 0.64991 | 0.28882 | 0.013
390.12 | 6.8952 | 0.11718 | 0.0022967 | 190.1 | 0.48286 | 0.0096588 | 190.1 | 0.16683 | 0.0033373 | 0.6497 | 0.28357 | 0.012996
390.14 | 6.901 | 0.12304 | 0.0024022 | 190.12 | 0.48271 | 0.0096557 | 190.12 | 0.16677 | 0.003336 | 0.64948 | 0.27714 | 0.012992
390.16 | 6.899 | 0.12096 | 0.00244 | 190.14 | 0.48255 | 0.0096526 | 190.14 | 0.16671 | 0.0033348 | 0.64926 | 0.2791 | 0.012987
390.18 | 6.9022 | 0.12421 | 0.0024517 | 190.16 | 0.4824 | 0.0096495 | 190.16 | 0.16664 | 0.0033335 | 0.64904 | 0.27545 | 0.012983
390.2 | 6.9005 | 0.12252 | 0.0024673 | 190.18 | 0.48224 | 0.0096464 | 190.18 | 0.16658 | 0.0033323 | 0.64883 | 0.277 | 0.012979
390.22 | 6.8992 | 0.12122 | 0.0024374 | 190.2 | 0.48209 | 0.0096433 | 190.2 | 0.16652 | 0.003331 | 0.64861 | 0.27814 | 0.012974
390.24 | 6.8928 | 0.11484 | 0.0023605 | 190.22 | 0.48193 | 0.0096402 | 190.22 | 0.16646 | 0.0033298 | 0.64839 | 0.28468 | 0.01297
390.26 | 6.8828 | 0.10481 | 0.0021965 | 190.24 | 0.48178 | 0.0096371 | 190.24 | 0.16639 | 0.0033285 | 0.64817 | 0.29524 | 0.012966
390.28 | 6.8826 | 0.10455 | 0.0020936 | 190.26 | 0.48163 | 0.0096341 | 190.26 | 0.16633 | 0.0033272 | 0.64796 | 0.29529 | 0.012961
390.3 | 6.8883 | 0.11028 | 0.0021483 | 190.28 | 0.48147 | 0.009631 | 190.28 | 0.16627 | 0.003326 | 0.64774 | 0.28886 | 0.012957
390.32 | 6.8889 | 0.11093 | 0.0022121 | 190.3 | 0.48132 | 0.0096279 | 190.3 | 0.16621 | 0.0033247 | 0.64752 | 0.28793 | 0.012953
390.34 | 6.8914 | 0.1134 | 0.0022434 | 190.32 | 0.48116 | 0.0096248 | 190.32 | 0.16614 | 0.0033235 | 0.64731 | 0.28505 | 0.012948
390.36 | 6.8849 | 0.10689 | 0.002203 | 190.34 | 0.48101 | 0.0096217 | 190.34 | 0.16608 | 0.0033223 | 0.64709 | 0.29181 | 0.012944
390.38 | 6.8892 | 0.11119 | 0.0021809 | 190.36 | 0.48086 | 0.0096186 | 190.36 | 0.16602 | 0.003321 | 0.64687 | 0.28696 | 0.01294
390.4 | 6.8893 | 0.11132 | 0.0022251 | 190.38 | 0.4807 | 0.0096156 | 190.38 | 0.16596 | 0.0033198 | 0.64666 | 0.28659 | 0.012935
390.42 | 6.8879 | 0.10989 | 0.0022121 | 190.4 | 0.48055 | 0.0096125 | 190.4 | 0.16589 | 0.0033185 | 0.64644 | 0.28789 | 0.012931
390.44 | 6.8835 | 0.10546 | 0.0021535 | 190.42 | 0.48039 | 0.0096094 | 190.42 | 0.16583 | 0.0033173 | 0.64623 | 0.29243 | 0.012927
390.46 | 6.8798 | 0.10182 | 0.0020728 | 190.44 | 0.48024 | 0.0096063 | 190.44 | 0.16577 | 0.003316 | 0.64601 | 0.29615 | 0.012922
390.48 | 6.89 | 0.11197 | 0.0021379 | 190.46 | 0.48009 | 0.0096033 | 190.46 | 0.16571 | 0.0033148 | 0.64579 | 0.28497 | 0.012918
390.5 | 6.8953 | 0.11731 | 0.0022928 | 190.48 | 0.47993 | 0.0096002 | 190.48 | 0.16565 | 0.0033135 | 0.64558 | 0.27907 | 0.012914
390.52 | 6.9007 | 0.12265 | 0.0023996 | 190.5 | 0.47978 | 0.0095971 | 190.5 | 0.16558 | 0.0033123 | 0.64536 | 0.27323 | 0.012909
390.54 | 6.8951 | 0.11705 | 0.002397 | 190.52 | 0.47963 | 0.0095941 | 190.52 | 0.16552 | 0.003311 | 0.64515 | 0.27889 | 0.012905
390.56 | 6.8965 | 0.11848 | 0.0023553 | 190.54 | 0.47947 | 0.009591 | 190.54 | 0.16546 | 0.0033098 | 0.64493 | 0.27715 | 0.012901
390.58 | 6.8984 | 0.12044 | 0.0023892 | 190.56 | 0.47932 | 0.0095879 | 190.56 | 0.1654 | 0.0033086 | 0.64472 | 0.27487 | 0.012896
390.6 | 6.8982 | 0.12018 | 0.0024061 | 190.58 | 0.47917 | 0.0095849 | 190.58 | 0.16534 | 0.0033073 | 0.6445 | 0.27492 | 0.012892
390.62 | 6.9026 | 0.1246 | 0.0024478 | 190.6 | 0.47901 | 0.0095818 | 190.6 | 0.16527 | 0.0033061 | 0.64429 | 0.27007 | 0.012888
390.64 | 6.8977 | 0.11965 | 0.0024426 | 190.62 | 0.47886 | 0.0095787 | 190.62 | 0.16521 | 0.0033048 | 0.64407 | 0.27501 | 0.012884
390.66 | 6.8983 | 0.12031 | 0.0023996 | 190.64 | 0.47871 | 0.0095757 | 190.64 | 0.16515 | 0.0033036 | 0.64386 | 0.27411 | 0.012879
390.68 | 6.8993 | 0.12135 | 0.0024165 | 190.66 | 0.47855 | 0.0095726 | 190.66 | 0.16509 | 0.0033024 | 0.64364 | 0.27279 | 0.012875
390.7 | 6.8987 | 0.1207 | 0.0024204 | 190.68 | 0.4784 | 0.0095696 | 190.68 | 0.16503 | 0.0033011 | 0.64343 | 0.27325 | 0.012871
390.72 | 6.9047 | 0.12669 | 0.0024738 | 190.7 | 0.47825 | 0.0095665 | 190.7 | 0.16496 | 0.0032999 | 0.64321 | 0.2668 | 0.012866
390.74 | 6.9026 | 0.1246 | 0.0025129 | 190.72 | 0.4781 | 0.0095635 | 190.72 | 0.1649 | 0.0032987 | 0.643 | 0.26873 | 0.012862
390.76 | 6.9094 | 0.13137 | 0.0025598 | 190.74 | 0.47794 | 0.0095604 | 190.74 | 0.16484 | 0.0032974 | 0.64278 | 0.26154 | 0.012858
390.78 | 6.9066 | 0.12864 | 0.0026001 | 190.76 | 0.47779 | 0.0095574 | 190.76 | 0.16478 | 0.0032962 | 0.64257 | 0.26413 | 0.012854
390.8 | 6.9053 | 0.12734 | 0.0025598 | 190.78 | 0.47764 | 0.0095543 | 190.78 | 0.16472 | 0.003295 | 0.64236 | 0.26524 | 0.012849
390.82 | 6.8996 | 0.12161 | 0.0024895 | 190.8 | 0.47749 | 0.0095513 | 190.8 | 0.16466 | 0.0032937 | 0.64214 | 0.27096 | 0.012845
390.84 | 6.8975 | 0.11952 | 0.0024113 | 190.82 | 0.47733 | 0.0095482 | 190.82 | 0.16459 | 0.0032925 | 0.64193 | 0.27291 | 0.012841
390.86 | 6.8948 | 0.11679 | 0.0023631 | 190.84 | 0.47718 | 0.0095452 | 190.84 | 0.16453 | 0.0032913 | 0.64171 | 0.27555 | 0.012836
390.88 | 6.8911 | 0.11314 | 0.0022993 | 190.86 | 0.47703 | 0.0095421 | 190.86 | 0.16447 | 0.00329 | 0.6415 | 0.27916 | 0.012832
390.9 | 6.8944 | 0.1164 | 0.0022954 | 190.88 | 0.47688 | 0.0095391 | 190.88 | 0.16441 | 0.0032888 | 0.64129 | 0.27551 | 0.012828
390.92 | 6.8945 | 0.11653 | 0.0023293 | 190.9 | 0.47673 | 0.009536 | 190.9 | 0.16435 | 0.0032876 | 0.64107 | 0.27515 | 0.012824
390.94 | 6.8957 | 0.1177 | 0.0023423 | 190.92 | 0.47657 | 0.009533 | 190.92 | 0.16429 | 0.0032864 | 0.64086 | 0.2737 | 0.012819
390.96 | 6.8945 | 0.11653 | 0.0023423 | 190.94 | 0.47642 | 0.00953 | 190.94 | 0.16423 | 0.0032851 | 0.64065 | 0.2747 | 0.012815
390.98 | 6.8904 | 0.11236 | 0.0022889 | 190.96 | 0.47627 | 0.0095269 | 190.96 | 0.16416 | 0.0032839 | 0.64043 | 0.27886 | 0.012811
391 | 6.8971 | 0.11913 | 0.002315 | 190.98 | 0.47612 | 0.0095239 | 190.98 | 0.1641 | 0.0032827 | 0.64022 | 0.27153 | 0.012807
391.02 | 6.9003 | 0.12226 | 0.0024139 | 191 | 0.47597 | 0.0095209 | 191 | 0.16404 | 0.0032815 | 0.64001 | 0.26806 | 0.012802
391.04 | 6.9081 | 0.13007 | 0.0025233 | 191.02 | 0.47582 | 0.0095178 | 191.02 | 0.16398 | 0.0032802 | 0.6398 | 0.25982 | 0.012798
391.06 | 6.9029 | 0.12486 | 0.0025493 | 191.04 | 0.47566 | 0.0095148 | 191.04 | 0.16392 | 0.003279 | 0.63958 | 0.26494 | 0.012794
391.08 | 6.8986 | 0.12057 | 0.0024543 | 191.06 | 0.47551 | 0.0095118 | 191.06 | 0.16386 | 0.0032778 | 0.63937 | 0.26916 | 0.01279
391.1 | 6.8917 | 0.11367 | 0.0023423 | 191.08 | 0.47536 | 0.0095087 | 191.08 | 0.1638 | 0.0032766 | 0.63916 | 0.27614 | 0.012785
391.12 | 6.8896 | 0.11158 | 0.0022525 | 191.1 | 0.47521 | 0.0095057 | 191.1 | 0.16374 | 0.0032753 | 0.63895 | 0.27811 | 0.012781
391.14 | 6.8918 | 0.1138 | 0.0022538 | 191.12 | 0.47506 | 0.0095027 | 191.12 | 0.16368 | 0.0032741 | 0.63873 | 0.27556 | 0.012777
391.16 | 6.8923 | 0.11432 | 0.0022811 | 191.14 | 0.47491 | 0.0094997 | 191.14 | 0.16361 | 0.0032729 | 0.63852 | 0.27479 | 0.012773
391.18 | 6.8934 | 0.11536 | 0.0022967 | 191.16 | 0.47476 | 0.0094966 | 191.16 | 0.16355 | 0.0032717 | 0.63831 | 0.27348 | 0.012768
391.2 | 6.8904 | 0.11236 | 0.0022772 | 191.18 | 0.47461 | 0.0094936 | 191.18 | 0.16349 | 0.0032705 | 0.6381 | 0.2764 | 0.012764
391.22 | 6.888 | 0.11002 | 0.0022238 | 191.2 | 0.47445 | 0.0094906 | 191.2 | 0.16343 | 0.0032692 | 0.63789 | 0.27864 | 0.01276
391.24 | 6.8908 | 0.11275 | 0.0022277 | 191.22 | 0.4743 | 0.0094876 | 191.22 | 0.16337 | 0.003268 | 0.63767 | 0.27554 | 0.012756
391.26 | 6.8896 | 0.11158 | 0.0022434 | 191.24 | 0.47415 | 0.0094846 | 191.24 | 0.16331 | 0.0032668 | 0.63746 | 0.27655 | 0.012751
391.28 | 6.8979 | 0.11992 | 0.002315 | 191.26 | 0.474 | 0.0094816 | 191.26 | 0.16325 | 0.0032656 | 0.63725 | 0.26764 | 0.012747
391.3 | 6.901 | 0.12304 | 0.0024296 | 191.28 | 0.47385 | 0.0094785 | 191.28 | 0.16319 | 0.0032644 | 0.63704 | 0.2642 | 0.012743
391.32 | 6.9036 | 0.12564 | 0.0024868 | 191.3 | 0.4737 | 0.0094755 | 191.3 | 0.16313 | 0.0032632 | 0.63683 | 0.26131 | 0.012739
391.34 | 6.9033 | 0.12525 | 0.002509 | 191.32 | 0.47355 | 0.0094725 | 191.32 | 0.16307 | 0.0032619 | 0.63662 | 0.26149 | 0.012734
391.36 | 6.893 | 0.11497 | 0.0024022 | 191.34 | 0.4734 | 0.0094695 | 191.34 | 0.16301 | 0.0032607 | 0.63641 | 0.2719 | 0.01273
391.38 | 6.8895 | 0.11145 | 0.0022642 | 191.36 | 0.47325 | 0.0094665 | 191.36 | 0.16295 | 0.0032595 | 0.6362 | 0.27536 | 0.012726
391.4 | 6.8853 | 0.10729 | 0.0021874 | 191.38 | 0.4731 | 0.0094635 | 191.38 | 0.16288 | 0.0032583 | 0.63598 | 0.27952 | 0.012722
391.42 | 6.8911 | 0.11314 | 0.0022043 | 191.4 | 0.47295 | 0.0094605 | 191.4 | 0.16282 | 0.0032571 | 0.63577 | 0.27314 | 0.012718
391.44 | 6.8956 | 0.11757 | 0.0023072 | 191.42 | 0.4728 | 0.0094575 | 191.42 | 0.16276 | 0.0032559 | 0.63556 | 0.26832 | 0.012713
391.46 | 6.8927 | 0.11471 | 0.0023228 | 191.44 | 0.47265 | 0.0094545 | 191.44 | 0.1627 | 0.0032547 | 0.63535 | 0.27107 | 0.012709
391.48 | 6.8956 | 0.11757 | 0.0023228 | 191.46 | 0.4725 | 0.0094515 | 191.46 | 0.16264 | 0.0032535 | 0.63514 | 0.26788 | 0.012705
391.5 | 6.8914 | 0.1134 | 0.0023098 | 191.48 | 0.47235 | 0.0094485 | 191.48 | 0.16258 | 0.0032522 | 0.63493 | 0.27199 | 0.012701
391.52 | 6.8885 | 0.11054 | 0.0022395 | 191.5 | 0.4722 | 0.0094455 | 191.5 | 0.16252 | 0.003251 | 0.63472 | 0.27477 | 0.012697
391.54 | 6.8914 | 0.1134 | 0.0022395 | 191.52 | 0.47205 | 0.0094425 | 191.52 | 0.16246 | 0.0032498 | 0.63451 | 0.27155 | 0.012692
391.56 | 6.8988 | 0.12083 | 0.0023423 | 191.54 | 0.4719 | 0.0094395 | 191.54 | 0.1624 | 0.0032486 | 0.6343 | 0.26366 | 0.012688
391.58 | 6.9073 | 0.12929 | 0.0025012 | 191.56 | 0.47175 | 0.0094365 | 191.56 | 0.16234 | 0.0032474 | 0.63409 | 0.25482 | 0.012684
391.6 | 6.8961 | 0.11809 | 0.0024738 | 191.58 | 0.4716 | 0.0094335 | 191.58 | 0.16228 | 0.0032462 | 0.63388 | 0.26604 | 0.01268
391.62 | 6.8904 | 0.11236 | 0.0023046 | 191.6 | 0.47145 | 0.0094305 | 191.6 | 0.16222 | 0.003245 | 0.63367 | 0.27176 | 0.012676
391.64 | 6.8842 | 0.10624 | 0.0021861 | 191.62 | 0.4713 | 0.0094275 | 191.62 | 0.16216 | 0.0032438 | 0.63346 | 0.27796 | 0.012671
391.66 | 6.8865 | 0.10846 | 0.002147 | 191.64 | 0.47115 | 0.0094245 | 191.64 | 0.1621 | 0.0032426 | 0.63325 | 0.27541 | 0.012667
391.68 | 6.8885 | 0.11054 | 0.00219 | 191.66 | 0.471 | 0.0094216 | 191.66 | 0.16204 | 0.0032414 | 0.63304 | 0.27301 | 0.012663
391.7 | 6.8928 | 0.11484 | 0.0022538 | 191.68 | 0.47085 | 0.0094186 | 191.68 | 0.16198 | 0.0032402 | 0.63283 | 0.26832 | 0.012659
391.72 | 6.8956 | 0.11757 | 0.0023241 | 191.7 | 0.47071 | 0.0094156 | 191.7 | 0.16192 | 0.003239 | 0.63262 | 0.26528 | 0.012655
391.74 | 6.8911 | 0.11314 | 0.0023072 | 191.72 | 0.47056 | 0.0094126 | 191.72 | 0.16186 | 0.0032378 | 0.63242 | 0.26964 | 0.01265
391.76 | 6.8908 | 0.11275 | 0.002259 | 191.74 | 0.47041 | 0.0094096 | 191.74 | 0.1618 | 0.0032366 | 0.63221 | 0.26983 | 0.012646
391.78 | 6.8868 | 0.10885 | 0.002216 | 191.76 | 0.47026 | 0.0094067 | 191.76 | 0.16174 | 0.0032354 | 0.632 | 0.27369 | 0.012642
391.8 | 6.884 | 0.10598 | 0.0021483 | 191.78 | 0.47011 | 0.0094037 | 191.78 | 0.16168 | 0.0032342 | 0.63179 | 0.27647 | 0.012638
391.82 | 6.8854 | 0.10742 | 0.002134 | 191.8 | 0.46996 | 0.0094007 | 191.8 | 0.16162 | 0.003233 | 0.63158 | 0.27475 | 0.012634
391.84 | 6.8857 | 0.10768 | 0.0021509 | 191.82 | 0.46981 | 0.0093977 | 191.82 | 0.16156 | 0.0032318 | 0.63137 | 0.27426 | 0.01263
391.86 | 6.8922 | 0.11419 | 0.0022186 | 191.84 | 0.46966 | 0.0093948 | 191.84 | 0.1615 | 0.0032306 | 0.63116 | 0.26727 | 0.012625
391.88 | 6.8944 | 0.1164 | 0.0023059 | 191.86 | 0.46951 | 0.0093918 | 191.86 | 0.16144 | 0.0032294 | 0.63095 | 0.26477 | 0.012621
391.9 | 6.8934 | 0.11536 | 0.0023176 | 191.88 | 0.46937 | 0.0093888 | 191.88 | 0.16138 | 0.0032282 | 0.63075 | 0.26563 | 0.012617
391.92 | 6.8978 | 0.11979 | 0.0023514 | 191.9 | 0.46922 | 0.0093858 | 191.9 | 0.16132 | 0.003227 | 0.63054 | 0.26087 | 0.012613
391.94 | 6.8951 | 0.11705 | 0.0023684 | 191.92 | 0.46907 | 0.0093829 | 191.92 | 0.16126 | 0.0032258 | 0.63033 | 0.26346 | 0.012609
391.96 | 6.8983 | 0.12031 | 0.0023736 | 191.94 | 0.46892 | 0.0093799 | 191.94 | 0.1612 | 0.0032246 | 0.63012 | 0.25991 | 0.012605
391.98 | 6.8859 | 0.10794 | 0.0022824 | 191.96 | 0.46877 | 0.0093769 | 191.96 | 0.16114 | 0.0032234 | 0.62991 | 0.27246 | 0.0126
392 | 6.8807 | 0.10273 | 0.0021066 | 191.98 | 0.46862 | 0.009374 | 191.98 | 0.16108 | 0.0032222 | 0.62971 | 0.27771 | 0.012596
392.02 | 6.8777 | 0.099733 | 0.0020246 | 192 | 0.46848 | 0.009371 | 192 | 0.16102 | 0.003221 | 0.6295 | 0.28065 | 0.012592
392.04 | 6.881 | 0.10299 | 0.0020272 | 192.02 | 0.46833 | 0.0093681 | 192.02 | 0.16096 | 0.0032199 | 0.62929 | 0.277 | 0.012588
392.06 | 6.8918 | 0.1138 | 0.0021678 | 192.04 | 0.46818 | 0.0093651 | 192.04 | 0.1609 | 0.0032187 | 0.62908 | 0.26552 | 0.012584
392.08 | 6.8966 | 0.11861 | 0.0023241 | 192.06 | 0.46803 | 0.0093621 | 192.06 | 0.16084 | 0.0032175 | 0.62888 | 0.26037 | 0.01258
392.1 | 6.8987 | 0.1207 | 0.0023931 | 192.08 | 0.46789 | 0.0093592 | 192.08 | 0.16078 | 0.0032163 | 0.62867 | 0.25804 | 0.012575
392.12 | 6.8891 | 0.11106 | 0.0023176 | 192.1 | 0.46774 | 0.0093562 | 192.1 | 0.16073 | 0.0032151 | 0.62846 | 0.2677 | 0.012571
392.14 | 6.885 | 0.10702 | 0.0021809 | 192.12 | 0.46759 | 0.0093533 | 192.12 | 0.16067 | 0.0032139 | 0.62826 | 0.27168 | 0.012567
392.16 | 6.8897 | 0.11171 | 0.0021874 | 192.14 | 0.46744 | 0.0093503 | 192.14 | 0.16061 | 0.0032127 | 0.62805 | 0.2666 | 0.012563
392.18 | 6.8905 | 0.11249 | 0.0022421 | 192.16 | 0.46729 | 0.0093474 | 192.16 | 0.16055 | 0.0032115 | 0.62784 | 0.26558 | 0.012559
392.2 | 6.8911 | 0.11314 | 0.0022564 | 192.18 | 0.46715 | 0.0093444 | 192.18 | 0.16049 | 0.0032104 | 0.62764 | 0.2647 | 0.012555
392.22 | 6.8875 | 0.1095 | 0.0022264 | 192.2 | 0.467 | 0.0093415 | 192.2 | 0.16043 | 0.0032092 | 0.62743 | 0.26825 | 0.012551
392.24 | 6.8952 | 0.11718 | 0.0022668 | 192.22 | 0.46685 | 0.0093385 | 192.22 | 0.16037 | 0.003208 | 0.62722 | 0.26014 | 0.012547
392.26 | 6.9046 | 0.12656 | 0.0024374 | 192.24 | 0.46671 | 0.0093356 | 192.24 | 0.16031 | 0.0032068 | 0.62702 | 0.25046 | 0.012542
392.28 | 6.9013 | 0.1233 | 0.0024986 | 192.26 | 0.46656 | 0.0093326 | 192.26 | 0.16025 | 0.0032056 | 0.62681 | 0.25352 | 0.012538
392.3 | 6.8939 | 0.11588 | 0.0023918 | 192.28 | 0.46641 | 0.0093297 | 192.28 | 0.16019 | 0.0032044 | 0.6266 | 0.26084 | 0.012534
392.32 | 6.8868 | 0.10885 | 0.0022473 | 192.3 | 0.46626 | 0.0093268 | 192.3 | 0.16013 | 0.0032033 | 0.6264 | 0.26786 | 0.01253
392.34 | 6.897 | 0.119 | 0.0022785 | 192.32 | 0.46612 | 0.0093238 | 192.32 | 0.16007 | 0.0032021 | 0.62619 | 0.25724 | 0.012526
392.36 | 6.8937 | 0.11575 | 0.0023475 | 192.34 | 0.46597 | 0.0093209 | 192.34 | 0.16001 | 0.0032009 | 0.62599 | 0.26034 | 0.012522
392.38 | 6.8909 | 0.11288 | 0.0022863 | 192.36 | 0.46582 | 0.0093179 | 192.36 | 0.15996 | 0.0031997 | 0.62578 | 0.26306 | 0.012518
392.4 | 6.8824 | 0.10442 | 0.002173 | 192.38 | 0.46568 | 0.009315 | 192.38 | 0.1599 | 0.0031985 | 0.62557 | 0.2716 | 0.012514
392.42 | 6.8829 | 0.10494 | 0.0020936 | 192.4 | 0.46553 | 0.0093121 | 192.4 | 0.15984 | 0.0031974 | 0.62537 | 0.27084 | 0.012509
392.44 | 6.8874 | 0.10937 | 0.0021431 | 192.42 | 0.46538 | 0.0093091 | 192.42 | 0.15978 | 0.0031962 | 0.62516 | 0.26604 | 0.012505
392.46 | 6.8875 | 0.1095 | 0.0021887 | 192.44 | 0.46524 | 0.0093062 | 192.44 | 0.15972 | 0.003195 | 0.62496 | 0.2657 | 0.012501
392.48 | 6.8905 | 0.11249 | 0.0022199 | 192.46 | 0.46509 | 0.0093033 | 192.46 | 0.15966 | 0.0031938 | 0.62475 | 0.26241 | 0.012497
392.5 | 6.8889 | 0.11093 | 0.0022342 | 192.48 | 0.46494 | 0.0093003 | 192.48 | 0.1596 | 0.0031926 | 0.62455 | 0.2638 | 0.012493
392.52 | 6.8875 | 0.1095 | 0.0022043 | 192.5 | 0.4648 | 0.0092974 | 192.5 | 0.15954 | 0.0031915 | 0.62434 | 0.26506 | 0.012489
392.54 | 6.891 | 0.11301 | 0.0022251 | 192.52 | 0.46465 | 0.0092945 | 192.52 | 0.15949 | 0.0031903 | 0.62414 | 0.26125 | 0.012485
392.56 | 6.8872 | 0.10924 | 0.0022225 | 192.54 | 0.46451 | 0.0092916 | 192.54 | 0.15943 | 0.0031891 | 0.62393 | 0.26491 | 0.012481
392.58 | 6.8891 | 0.11106 | 0.002203 | 192.56 | 0.46436 | 0.0092886 | 192.56 | 0.15937 | 0.0031879 | 0.62373 | 0.26283 | 0.012477
392.6 | 6.8906 | 0.11262 | 0.0022368 | 192.58 | 0.46421 | 0.0092857 | 192.58 | 0.15931 | 0.0031868 | 0.62352 | 0.26102 | 0.012472
392.62 | 6.893 | 0.11497 | 0.0022759 | 192.6 | 0.46407 | 0.0092828 | 192.6 | 0.15925 | 0.0031856 | 0.62332 | 0.25842 | 0.012468
392.64 | 6.8966 | 0.11861 | 0.0023358 | 192.62 | 0.46392 | 0.0092799 | 192.62 | 0.15919 | 0.0031844 | 0.62311 | 0.25452 | 0.012464
392.66 | 6.8887 | 0.11067 | 0.0022928 | 192.64 | 0.46378 | 0.009277 | 192.64 | 0.15913 | 0.0031833 | 0.62291 | 0.26239 | 0.01246
392.68 | 6.8888 | 0.1108 | 0.0022147 | 192.66 | 0.46363 | 0.0092741 | 192.66 | 0.15908 | 0.0031821 | 0.6227 | 0.26205 | 0.012456
392.7 | 6.8846 | 0.10663 | 0.0021743 | 192.68 | 0.46348 | 0.0092711 | 192.68 | 0.15902 | 0.0031809 | 0.6225 | 0.26612 | 0.012452
392.72 | 6.8826 | 0.10455 | 0.0021118 | 192.7 | 0.46334 | 0.0092682 | 192.7 | 0.15896 | 0.0031797 | 0.6223 | 0.26806 | 0.012448
392.74 | 6.8868 | 0.10885 | 0.002134 | 192.72 | 0.46319 | 0.0092653 | 192.72 | 0.1589 | 0.0031786 | 0.62209 | 0.26342 | 0.012444
392.76 | 6.8908 | 0.11275 | 0.002216 | 192.74 | 0.46305 | 0.0092624 | 192.74 | 0.15884 | 0.0031774 | 0.62189 | 0.25922 | 0.01244
392.78 | 6.8995 | 0.12148 | 0.0023423 | 192.76 | 0.4629 | 0.0092595 | 192.76 | 0.15878 | 0.0031762 | 0.62168 | 0.25021 | 0.012436
392.8 | 6.8971 | 0.11913 | 0.0024061 | 192.78 | 0.46276 | 0.0092566 | 192.78 | 0.15872 | 0.0031751 | 0.62148 | 0.25235 | 0.012432
392.82 | 6.8901 | 0.1121 | 0.0023124 | 192.8 | 0.46261 | 0.0092537 | 192.8 | 0.15867 | 0.0031739 | 0.62128 | 0.25926 | 0.012428
392.84 | 6.8902 | 0.11223 | 0.0022434 | 192.82 | 0.46247 | 0.0092508 | 192.82 | 0.15861 | 0.0031728 | 0.62107 | 0.25892 | 0.012424
392.86 | 6.8891 | 0.11106 | 0.0022329 | 192.84 | 0.46232 | 0.0092479 | 192.84 | 0.15855 | 0.0031716 | 0.62087 | 0.25991 | 0.012419
392.88 | 6.8931 | 0.1151 | 0.0022616 | 192.86 | 0.46218 | 0.009245 | 192.86 | 0.15849 | 0.0031704 | 0.62067 | 0.2556 | 0.012415
392.9 | 6.8932 | 0.11523 | 0.0023033 | 192.88 | 0.46203 | 0.0092421 | 192.88 | 0.15843 | 0.0031693 | 0.62046 | 0.25526 | 0.012411
392.92 | 6.8941 | 0.11614 | 0.0023137 | 192.9 | 0.46189 | 0.0092392 | 192.9 | 0.15838 | 0.0031681 | 0.62026 | 0.25414 | 0.012407
392.94 | 6.8977 | 0.11965 | 0.0023579 | 192.92 | 0.46174 | 0.0092363 | 192.92 | 0.15832 | 0.0031669 | 0.62006 | 0.2504 | 0.012403
392.96 | 6.9031 | 0.12512 | 0.0024478 | 192.94 | 0.4616 | 0.0092334 | 192.94 | 0.15826 | 0.0031658 | 0.61986 | 0.24476 | 0.012399
392.98 | 6.9036 | 0.12564 | 0.0025077 | 192.96 | 0.46145 | 0.0092305 | 192.96 | 0.1582 | 0.0031646 | 0.61965 | 0.24404 | 0.012395
393 | 6.902 | 0.12395 | 0.002496 | 192.98 | 0.46131 | 0.0092276 | 192.98 | 0.15814 | 0.0031635 | 0.61945 | 0.24552 | 0.012391
393.02 | 6.8928 | 0.11484 | 0.0023879 | 193 | 0.46116 | 0.0092247 | 193 | 0.15809 | 0.0031623 | 0.61925 | 0.25443 | 0.012387
393.04 | 6.8931 | 0.1151 | 0.0022993 | 193.02 | 0.46102 | 0.0092218 | 193.02 | 0.15803 | 0.0031611 | 0.61905 | 0.25396 | 0.012383
393.06 | 6.8979 | 0.11992 | 0.0023501 | 193.04 | 0.46087 | 0.0092189 | 193.04 | 0.15797 | 0.00316 | 0.61884 | 0.24893 | 0.012379
393.08 | 6.8997 | 0.12174 | 0.0024165 | 193.06 | 0.46073 | 0.009216 | 193.06 | 0.15791 | 0.0031588 | 0.61864 | 0.24691 | 0.012375
393.1 | 6.9014 | 0.12343 | 0.0024517 | 193.08 | 0.46058 | 0.0092131 | 193.08 | 0.15785 | 0.0031577 | 0.61844 | 0.24503 | 0.012371
393.12 | 6.8917 | 0.11367 | 0.002371 | 193.1 | 0.46044 | 0.0092102 | 193.1 | 0.1578 | 0.0031565 | 0.61824 | 0.25459 | 0.012367
393.14 | 6.8885 | 0.11054 | 0.0022421 | 193.12 | 0.4603 | 0.0092074 | 193.12 | 0.15774 | 0.0031554 | 0.61803 | 0.25755 | 0.012363
393.16 | 6.8871 | 0.10911 | 0.0021965 | 193.14 | 0.46015 | 0.0092045 | 193.14 | 0.15768 | 0.0031542 | 0.61783 | 0.2588 | 0.012359
393.18 | 6.8865 | 0.10846 | 0.0021756 | 193.16 | 0.46001 | 0.0092016 | 193.16 | 0.15762 | 0.003153 | 0.61763 | 0.25926 | 0.012355
393.2 | 6.8902 | 0.11223 | 0.0022069 | 193.18 | 0.45986 | 0.0091987 | 193.18 | 0.15757 | 0.0031519 | 0.61743 | 0.25522 | 0.012351
393.22 | 6.8909 | 0.11288 | 0.0022512 | 193.2 | 0.45972 | 0.0091958 | 193.2 | 0.15751 | 0.0031507 | 0.61723 | 0.25436 | 0.012347
393.24 | 6.8932 | 0.11523 | 0.0022811 | 193.22 | 0.45958 | 0.0091929 | 193.22 | 0.15745 | 0.0031496 | 0.61703 | 0.2518 | 0.012343
393.26 | 6.8905 | 0.11249 | 0.0022772 | 193.24 | 0.45943 | 0.0091901 | 193.24 | 0.15739 | 0.0031484 | 0.61682 | 0.25435 | 0.012339
393.28 | 6.881 | 0.10299 | 0.0021548 | 193.26 | 0.45929 | 0.0091872 | 193.26 | 0.15734 | 0.0031473 | 0.61662 | 0.26382 | 0.012334
393.3 | 6.8807 | 0.10273 | 0.0020572 | 193.28 | 0.45914 | 0.0091843 | 193.28 | 0.15728 | 0.0031461 | 0.61642 | 0.26388 | 0.01233
393.32 | 6.8833 | 0.10533 | 0.0020806 | 193.3 | 0.459 | 0.0091815 | 193.3 | 0.15722 | 0.003145 | 0.61622 | 0.26101 | 0.012326
393.34 | 6.8924 | 0.11445 | 0.0021978 | 193.32 | 0.45886 | 0.0091786 | 193.32 | 0.15716 | 0.0031438 | 0.61602 | 0.25158 | 0.012322
393.36 | 6.8913 | 0.11327 | 0.0022772 | 193.34 | 0.45871 | 0.0091757 | 193.34 | 0.15711 | 0.0031427 | 0.61582 | 0.25255 | 0.012318
393.38 | 6.8895 | 0.11145 | 0.0022473 | 193.36 | 0.45857 | 0.0091728 | 193.36 | 0.15705 | 0.0031415 | 0.61562 | 0.25418 | 0.012314
393.4 | 6.8884 | 0.11041 | 0.0022186 | 193.38 | 0.45843 | 0.00917 | 193.38 | 0.15699 | 0.0031404 | 0.61542 | 0.25503 | 0.01231
393.42 | 6.8896 | 0.11158 | 0.0022199 | 193.4 | 0.45828 | 0.0091671 | 193.4 | 0.15693 | 0.0031392 | 0.61522 | 0.25365 | 0.012306
393.44 | 6.897 | 0.119 | 0.0023059 | 193.42 | 0.45814 | 0.0091642 | 193.42 | 0.15688 | 0.0031381 | 0.61502 | 0.24603 | 0.012302
393.46 | 6.8934 | 0.11536 | 0.0023436 | 193.44 | 0.458 | 0.0091614 | 193.44 | 0.15682 | 0.003137 | 0.61482 | 0.24946 | 0.012298
393.48 | 6.8969 | 0.11887 | 0.0023423 | 193.46 | 0.45785 | 0.0091585 | 193.46 | 0.15676 | 0.0031358 | 0.61462 | 0.24576 | 0.012294
393.5 | 6.8888 | 0.1108 | 0.0022967 | 193.48 | 0.45771 | 0.0091557 | 193.48 | 0.1567 | 0.0031347 | 0.61442 | 0.25363 | 0.01229
393.52 | 6.8824 | 0.10442 | 0.0021522 | 193.5 | 0.45757 | 0.0091528 | 193.5 | 0.15665 | 0.0031335 | 0.61422 | 0.25989 | 0.012286
393.54 | 6.8841 | 0.10611 | 0.0021053 | 193.52 | 0.45743 | 0.0091499 | 193.52 | 0.15659 | 0.0031324 | 0.61402 | 0.25797 | 0.012282
393.56 | 6.8839 | 0.10585 | 0.0021197 | 193.54 | 0.45728 | 0.0091471 | 193.54 | 0.15653 | 0.0031312 | 0.61382 | 0.25803 | 0.012278
393.58 | 6.8943 | 0.11627 | 0.0022212 | 193.56 | 0.45714 | 0.0091442 | 193.56 | 0.15648 | 0.0031301 | 0.61362 | 0.24735 | 0.012274
393.6 | 6.8905 | 0.11249 | 0.0022876 | 193.58 | 0.457 | 0.0091414 | 193.58 | 0.15642 | 0.003129 | 0.61342 | 0.25092 | 0.01227
393.62 | 6.8948 | 0.11679 | 0.0022928 | 193.6 | 0.45685 | 0.0091385 | 193.6 | 0.15636 | 0.0031278 | 0.61322 | 0.24644 | 0.012266
393.64 | 6.8936 | 0.11562 | 0.0023241 | 193.62 | 0.45671 | 0.0091357 | 193.62 | 0.15631 | 0.0031267 | 0.61302 | 0.24741 | 0.012262
393.66 | 6.8914 | 0.1134 | 0.0022902 | 193.64 | 0.45657 | 0.0091328 | 193.64 | 0.15625 | 0.0031255 | 0.61282 | 0.24941 | 0.012258
393.68 | 6.8867 | 0.10872 | 0.0022212 | 193.66 | 0.45643 | 0.00913 | 193.66 | 0.15619 | 0.0031244 | 0.61262 | 0.25392 | 0.012254
393.7 | 6.8848 | 0.10676 | 0.0021548 | 193.68 | 0.45629 | 0.0091271 | 193.68 | 0.15613 | 0.0031233 | 0.61242 | 0.25569 | 0.01225
393.72 | 6.8917 | 0.11367 | 0.0022043 | 193.7 | 0.45614 | 0.0091243 | 193.7 | 0.15608 | 0.0031221 | 0.61222 | 0.24856 | 0.012246
393.74 | 6.8897 | 0.11171 | 0.0022538 | 193.72 | 0.456 | 0.0091214 | 193.72 | 0.15602 | 0.003121 | 0.61202 | 0.25031 | 0.012242
393.76 | 6.8889 | 0.11093 | 0.0022264 | 193.74 | 0.45586 | 0.0091186 | 193.74 | 0.15596 | 0.0031198 | 0.61182 | 0.25089 | 0.012238
393.78 | 6.885 | 0.10702 | 0.0021796 | 193.76 | 0.45572 | 0.0091157 | 193.76 | 0.15591 | 0.0031187 | 0.61162 | 0.25462 | 0.012234
393.8 | 6.8865 | 0.10846 | 0.0021548 | 193.78 | 0.45557 | 0.0091129 | 193.78 | 0.15585 | 0.0031176 | 0.61142 | 0.25298 | 0.01223
393.82 | 6.8906 | 0.11262 | 0.0022108 | 193.8 | 0.45543 | 0.0091101 | 193.8 | 0.15579 | 0.0031164 | 0.61123 | 0.2486 | 0.012227
393.84 | 6.8918 | 0.1138 | 0.0022642 | 193.82 | 0.45529 | 0.0091072 | 193.82 | 0.15574 | 0.0031153 | 0.61103 | 0.24724 | 0.012223
393.86 | 6.8953 | 0.11731 | 0.0023111 | 193.84 | 0.45515 | 0.0091044 | 193.84 | 0.15568 | 0.0031142 | 0.61083 | 0.24356 | 0.012219
393.88 | 6.8914 | 0.1134 | 0.0023072 | 193.86 | 0.45501 | 0.0091016 | 193.86 | 0.15562 | 0.003113 | 0.61063 | 0.24723 | 0.012215
393.9 | 6.8918 | 0.1138 | 0.002272 | 193.88 | 0.45487 | 0.0090987 | 193.88 | 0.15557 | 0.0031119 | 0.61043 | 0.24665 | 0.012211
393.92 | 6.8855 | 0.10755 | 0.0022134 | 193.9 | 0.45472 | 0.0090959 | 193.9 | 0.15551 | 0.0031108 | 0.61023 | 0.2527 | 0.012207
393.94 | 6.8836 | 0.10559 | 0.0021314 | 193.92 | 0.45458 | 0.0090931 | 193.92 | 0.15545 | 0.0031096 | 0.61004 | 0.25446 | 0.012203
393.96 | 6.8802 | 0.10221 | 0.002078 | 193.94 | 0.45444 | 0.0090902 | 193.94 | 0.1554 | 0.0031085 | 0.60984 | 0.25769 | 0.012199
393.98 | 6.8849 | 0.10689 | 0.002091 | 193.96 | 0.4543 | 0.0090874 | 193.96 | 0.15534 | 0.0031074 | 0.60964 | 0.25275 | 0.012195
394 | 6.89 | 0.11197 | 0.0021887 | 193.98 | 0.45416 | 0.0090846 | 193.98 | 0.15528 | 0.0031063 | 0.60944 | 0.24748 | 0.012191
394.02 | 6.8914 | 0.1134 | 0.0022538 | 194 | 0.45402 | 0.0090817 | 194 | 0.15523 | 0.0031051 | 0.60925 | 0.24586 | 0.012187
394.04 | 6.8905 | 0.11249 | 0.002259 | 194.02 | 0.45388 | 0.0090789 | 194.02 | 0.15517 | 0.003104 | 0.60905 | 0.24657 | 0.012183
394.06 | 6.8826 | 0.10455 | 0.0021704 | 194.04 | 0.45373 | 0.0090761 | 194.04 | 0.15512 | 0.0031029 | 0.60885 | 0.25432 | 0.012179
394.08 | 6.8762 | 0.09817 | 0.0020272 | 194.06 | 0.45359 | 0.0090733 | 194.06 | 0.15506 | 0.0031018 | 0.60865 | 0.26059 | 0.012175
394.1 | 6.8742 | 0.096217 | 0.0019439 | 194.08 | 0.45345 | 0.0090705 | 194.08 | 0.155 | 0.0031006 | 0.60846 | 0.26239 | 0.012171
394.12 | 6.8775 | 0.099473 | 0.0019569 | 194.1 | 0.45331 | 0.0090676 | 194.1 | 0.15495 | 0.0030995 | 0.60826 | 0.25886 | 0.012167
394.14 | 6.8868 | 0.10885 | 0.0020832 | 194.12 | 0.45317 | 0.0090648 | 194.12 | 0.15489 | 0.0030984 | 0.60806 | 0.24921 | 0.012163
394.16 | 6.8827 | 0.10468 | 0.0021353 | 194.14 | 0.45303 | 0.009062 | 194.14 | 0.15483 | 0.0030973 | 0.60786 | 0.25319 | 0.012159
394.18 | 6.8839 | 0.10585 | 0.0021053 | 194.16 | 0.45289 | 0.0090592 | 194.16 | 0.15478 | 0.0030961 | 0.60767 | 0.25182 | 0.012155
394.2 | 6.879 | 0.10104 | 0.0020689 | 194.18 | 0.45275 | 0.0090564 | 194.18 | 0.15472 | 0.003095 | 0.60747 | 0.25648 | 0.012151
394.22 | 6.884 | 0.10598 | 0.0020702 | 194.2 | 0.45261 | 0.0090536 | 194.2 | 0.15467 | 0.0030939 | 0.60727 | 0.25129 | 0.012147
394.24 | 6.8898 | 0.11184 | 0.0021783 | 194.22 | 0.45247 | 0.0090507 | 194.22 | 0.15461 | 0.0030928 | 0.60708 | 0.24526 | 0.012144
394.26 | 6.893 | 0.11497 | 0.0022681 | 194.24 | 0.45233 | 0.0090479 | 194.24 | 0.15455 | 0.0030916 | 0.60688 | 0.24198 | 0.01214
394.28 | 6.898 | 0.12005 | 0.0023501 | 194.26 | 0.45219 | 0.0090451 | 194.26 | 0.1545 | 0.0030905 | 0.60668 | 0.23682 | 0.012136
394.3 | 6.8936 | 0.11562 | 0.0023566 | 194.28 | 0.45205 | 0.0090423 | 194.28 | 0.15444 | 0.0030894 | 0.60649 | 0.24095 | 0.012132
394.32 | 6.8939 | 0.11588 | 0.002315 | 194.3 | 0.45191 | 0.0090395 | 194.3 | 0.15439 | 0.0030883 | 0.60629 | 0.24051 | 0.012128
394.34 | 6.89 | 0.11197 | 0.0022785 | 194.32 | 0.45177 | 0.0090367 | 194.32 | 0.15433 | 0.0030872 | 0.6061 | 0.24416 | 0.012124
394.36 | 6.8887 | 0.11067 | 0.0022264 | 194.34 | 0.45163 | 0.0090339 | 194.34 | 0.15427 | 0.003086 | 0.6059 | 0.24525 | 0.01212
394.38 | 6.8858 | 0.10781 | 0.0021848 | 194.36 | 0.45149 | 0.0090311 | 194.36 | 0.15422 | 0.0030849 | 0.6057 | 0.2479 | 0.012116
394.4 | 6.8814 | 0.10338 | 0.0021118 | 194.38 | 0.45135 | 0.0090283 | 194.38 | 0.15416 | 0.0030838 | 0.60551 | 0.25213 | 0.012112
394.42 | 6.8854 | 0.10742 | 0.0021079 | 194.4 | 0.45121 | 0.0090255 | 194.4 | 0.15411 | 0.0030827 | 0.60531 | 0.2479 | 0.012108
394.44 | 6.8796 | 0.10156 | 0.0020897 | 194.42 | 0.45107 | 0.0090227 | 194.42 | 0.15405 | 0.0030816 | 0.60512 | 0.25357 | 0.012104
394.46 | 6.8803 | 0.10234 | 0.0020389 | 194.44 | 0.45093 | 0.0090199 | 194.44 | 0.154 | 0.0030805 | 0.60492 | 0.25259 | 0.0121
394.48 | 6.8763 | 0.098301 | 0.0020064 | 194.46 | 0.45079 | 0.0090171 | 194.46 | 0.15394 | 0.0030794 | 0.60473 | 0.25647 | 0.012096
394.5 | 6.8743 | 0.096348 | 0.0019465 | 194.48 | 0.45065 | 0.0090143 | 194.48 | 0.15388 | 0.0030782 | 0.60453 | 0.25825 | 0.012093
394.52 | 6.8781 | 0.10012 | 0.0019647 | 194.5 | 0.45051 | 0.0090115 | 194.5 | 0.15383 | 0.0030771 | 0.60434 | 0.25423 | 0.012089
394.54 | 6.8802 | 0.10221 | 0.0020233 | 194.52 | 0.45037 | 0.0090087 | 194.52 | 0.15377 | 0.003076 | 0.60414 | 0.25194 | 0.012085
394.56 | 6.8844 | 0.10637 | 0.0020858 | 194.54 | 0.45023 | 0.0090059 | 194.54 | 0.15372 | 0.0030749 | 0.60394 | 0.24758 | 0.012081
394.58 | 6.8848 | 0.10676 | 0.0021314 | 194.56 | 0.45009 | 0.0090031 | 194.56 | 0.15366 | 0.0030738 | 0.60375 | 0.24699 | 0.012077
394.6 | 6.8805 | 0.10247 | 0.0020923 | 194.58 | 0.44995 | 0.0090004 | 194.58 | 0.15361 | 0.0030727 | 0.60355 | 0.25109 | 0.012073
394.62 | 6.8863 | 0.10833 | 0.0021079 | 194.6 | 0.44981 | 0.0089976 | 194.6 | 0.15355 | 0.0030716 | 0.60336 | 0.24506 | 0.012069
394.64 | 6.8849 | 0.10689 | 0.0021522 | 194.62 | 0.44967 | 0.0089948 | 194.62 | 0.1535 | 0.0030705 | 0.60317 | 0.24628 | 0.012065
394.66 | 6.8858 | 0.10781 | 0.002147 | 194.64 | 0.44953 | 0.008992 | 194.64 | 0.15344 | 0.0030694 | 0.60297 | 0.24519 | 0.012061
394.68 | 6.8875 | 0.1095 | 0.002173 | 194.66 | 0.44939 | 0.0089892 | 194.66 | 0.15338 | 0.0030683 | 0.60278 | 0.24332 | 0.012057
394.7 | 6.8918 | 0.1138 | 0.0022329 | 194.68 | 0.44925 | 0.0089864 | 194.68 | 0.15333 | 0.0030671 | 0.60258 | 0.23891 | 0.012054
394.72 | 6.8982 | 0.12018 | 0.0023397 | 194.7 | 0.44911 | 0.0089837 | 194.7 | 0.15327 | 0.003066 | 0.60239 | 0.23253 | 0.01205
394.74 | 6.891 | 0.11301 | 0.0023319 | 194.72 | 0.44897 | 0.0089809 | 194.72 | 0.15322 | 0.0030649 | 0.60219 | 0.2393 | 0.012046
394.76 | 6.888 | 0.11002 | 0.0022303 | 194.74 | 0.44884 | 0.0089781 | 194.74 | 0.15316 | 0.0030638 | 0.602 | 0.24204 | 0.012042
394.78 | 6.8889 | 0.11093 | 0.0022095 | 194.76 | 0.4487 | 0.0089753 | 194.76 | 0.15311 | 0.0030627 | 0.60181 | 0.24096 | 0.012038
394.8 | 6.8896 | 0.11158 | 0.0022251 | 194.78 | 0.44856 | 0.0089726 | 194.78 | 0.15305 | 0.0030616 | 0.60161 | 0.24013 | 0.012034
394.82 | 6.8909 | 0.11288 | 0.0022447 | 194.8 | 0.44842 | 0.0089698 | 194.8 | 0.153 | 0.0030605 | 0.60142 | 0.23866 | 0.01203
394.84 | 6.8882 | 0.11015 | 0.0022303 | 194.82 | 0.44828 | 0.008967 | 194.82 | 0.15294 | 0.0030594 | 0.60122 | 0.24115 | 0.012026
394.86 | 6.89 | 0.11197 | 0.0022212 | 194.84 | 0.44814 | 0.0089642 | 194.84 | 0.15289 | 0.0030583 | 0.60103 | 0.23918 | 0.012023
394.88 | 6.8915 | 0.11354 | 0.0022551 | 194.86 | 0.448 | 0.0089615 | 194.86 | 0.15283 | 0.0030572 | 0.60084 | 0.23746 | 0.012019
394.9 | 6.8932 | 0.11523 | 0.0022876 | 194.88 | 0.44787 | 0.0089587 | 194.88 | 0.15278 | 0.0030561 | 0.60064 | 0.23563 | 0.012015
394.92 | 6.8939 | 0.11588 | 0.0023111 | 194.9 | 0.44773 | 0.0089559 | 194.9 | 0.15272 | 0.003055 | 0.60045 | 0.23481 | 0.012011
394.94 | 6.8945 | 0.11653 | 0.0023241 | 194.92 | 0.44759 | 0.0089532 | 194.92 | 0.15267 | 0.0030539 | 0.60026 | 0.23399 | 0.012007
394.96 | 6.8868 | 0.10885 | 0.0022538 | 194.94 | 0.44745 | 0.0089504 | 194.94 | 0.15261 | 0.0030528 | 0.60006 | 0.24129 | 0.012003
394.98 | 6.8852 | 0.10715 | 0.00216 | 194.96 | 0.44731 | 0.0089476 | 194.96 | 0.15256 | 0.0030517 | 0.59987 | 0.24277 | 0.011999
395 | 6.877 | 0.098952 | 0.0020611 | 194.98 | 0.44717 | 0.0089449 | 194.98 | 0.1525 | 0.0030506 | 0.59968 | 0.25073 | 0.011995
395.02 | 6.8784 | 0.10038 | 0.0019934 | 195 | 0.44704 | 0.0089421 | 195 | 0.15245 | 0.0030495 | 0.59948 | 0.2491 | 0.011992
395.04 | 6.8861 | 0.10807 | 0.0020845 | 195.02 | 0.4469 | 0.0089393 | 195.02 | 0.15239 | 0.0030484 | 0.59929 | 0.2413 | 0.011988
395.06 | 6.8897 | 0.11171 | 0.0021978 | 195.04 | 0.44676 | 0.0089366 | 195.04 | 0.15234 | 0.0030473 | 0.5991 | 0.23755 | 0.011984
395.08 | 6.8961 | 0.11809 | 0.002298 | 195.06 | 0.44662 | 0.0089338 | 195.06 | 0.15228 | 0.0030462 | 0.59891 | 0.23118 | 0.01198
395.1 | 6.8924 | 0.11445 | 0.0023254 | 195.08 | 0.44648 | 0.0089311 | 195.08 | 0.15223 | 0.0030451 | 0.59871 | 0.23451 | 0.011976
395.12 | 6.897 | 0.119 | 0.0023345 | 195.1 | 0.44635 | 0.0089283 | 195.1 | 0.15217 | 0.003044 | 0.59852 | 0.22994 | 0.011972
395.14 | 6.8966 | 0.11861 | 0.0023762 | 195.12 | 0.44621 | 0.0089256 | 195.12 | 0.15212 | 0.0030429 | 0.59833 | 0.23013 | 0.011968
395.16 | 6.8927 | 0.11471 | 0.0023332 | 195.14 | 0.44607 | 0.0089228 | 195.14 | 0.15206 | 0.0030418 | 0.59814 | 0.2337 | 0.011965
395.18 | 6.8896 | 0.11158 | 0.0022629 | 195.16 | 0.44593 | 0.0089201 | 195.16 | 0.15201 | 0.0030407 | 0.59794 | 0.23655 | 0.011961
395.2 | 6.888 | 0.11002 | 0.002216 | 195.18 | 0.4458 | 0.0089173 | 195.18 | 0.15196 | 0.0030397 | 0.59775 | 0.23788 | 0.011957
395.22 | 6.8909 | 0.11288 | 0.002229 | 195.2 | 0.44566 | 0.0089146 | 195.2 | 0.1519 | 0.0030386 | 0.59756 | 0.23491 | 0.011953
395.24 | 6.8909 | 0.11288 | 0.0022577 | 195.22 | 0.44552 | 0.0089118 | 195.22 | 0.15185 | 0.0030375 | 0.59737 | 0.23473 | 0.011949
395.26 | 6.8954 | 0.11744 | 0.0023033 | 195.24 | 0.44538 | 0.0089091 | 195.24 | 0.15179 | 0.0030364 | 0.59718 | 0.23015 | 0.011945
395.28 | 6.9007 | 0.12265 | 0.0024009 | 195.26 | 0.44525 | 0.0089063 | 195.26 | 0.15174 | 0.0030353 | 0.59698 | 0.22499 | 0.011942
395.3 | 6.9048 | 0.12682 | 0.0024947 | 195.28 | 0.44511 | 0.0089036 | 195.28 | 0.15168 | 0.0030342 | 0.59679 | 0.22088 | 0.011938
395.32 | 6.8995 | 0.12148 | 0.0024829 | 195.3 | 0.44497 | 0.0089008 | 195.3 | 0.15163 | 0.0030331 | 0.5966 | 0.22574 | 0.011934
395.34 | 6.8924 | 0.11445 | 0.0023592 | 195.32 | 0.44484 | 0.0088981 | 195.32 | 0.15157 | 0.003032 | 0.59641 | 0.23229 | 0.01193
395.36 | 6.8906 | 0.11262 | 0.0022707 | 195.34 | 0.4447 | 0.0088954 | 195.34 | 0.15152 | 0.0030309 | 0.59622 | 0.23386 | 0.011926
395.38 | 6.8927 | 0.11471 | 0.0022733 | 195.36 | 0.44456 | 0.0088926 | 195.36 | 0.15147 | 0.0030298 | 0.59603 | 0.23167 | 0.011922
395.4 | 6.9 | 0.122 | 0.0023671 | 195.38 | 0.44443 | 0.0088899 | 195.38 | 0.15141 | 0.0030288 | 0.59584 | 0.22452 | 0.011919
395.42 | 6.8958 | 0.11783 | 0.0023983 | 195.4 | 0.44429 | 0.0088871 | 195.4 | 0.15136 | 0.0030277 | 0.59565 | 0.22831 | 0.011915
395.44 | 6.8913 | 0.11327 | 0.0023111 | 195.42 | 0.44415 | 0.0088844 | 195.42 | 0.1513 | 0.0030266 | 0.59545 | 0.2325 | 0.011911
395.46 | 6.8922 | 0.11419 | 0.0022746 | 195.44 | 0.44402 | 0.0088817 | 195.44 | 0.15125 | 0.0030255 | 0.59526 | 0.23144 | 0.011907
395.48 | 6.893 | 0.11497 | 0.0022915 | 195.46 | 0.44388 | 0.0088789 | 195.46 | 0.15119 | 0.0030244 | 0.59507 | 0.2305 | 0.011903
395.5 | 6.8984 | 0.12044 | 0.002354 | 195.48 | 0.44374 | 0.0088762 | 195.48 | 0.15114 | 0.0030233 | 0.59488 | 0.2251 | 0.0119
395.52 | 6.894 | 0.11601 | 0.0023645 | 195.5 | 0.44361 | 0.0088735 | 195.5 | 0.15109 | 0.0030223 | 0.59469 | 0.22914 | 0.011896
395.54 | 6.8979 | 0.11992 | 0.0023592 | 195.52 | 0.44347 | 0.0088708 | 195.52 | 0.15103 | 0.0030212 | 0.5945 | 0.22523 | 0.011892
395.56 | 6.9023 | 0.12434 | 0.0024426 | 195.54 | 0.44333 | 0.008868 | 195.54 | 0.15098 | 0.0030201 | 0.59431 | 0.22087 | 0.011888
395.58 | 6.8988 | 0.12083 | 0.0024517 | 195.56 | 0.4432 | 0.0088653 | 195.56 | 0.15092 | 0.003019 | 0.59412 | 0.22401 | 0.011884
395.6 | 6.8966 | 0.11861 | 0.0023944 | 195.58 | 0.44306 | 0.0088626 | 195.58 | 0.15087 | 0.0030179 | 0.59393 | 0.22593 | 0.011881
395.62 | 6.8939 | 0.11588 | 0.0023449 | 195.6 | 0.44292 | 0.0088599 | 195.6 | 0.15082 | 0.0030168 | 0.59374 | 0.22835 | 0.011877
395.64 | 6.8956 | 0.11757 | 0.0023345 | 195.62 | 0.44279 | 0.0088571 | 195.62 | 0.15076 | 0.0030158 | 0.59355 | 0.22656 | 0.011873
395.66 | 6.8982 | 0.12018 | 0.0023775 | 195.64 | 0.44265 | 0.0088544 | 195.64 | 0.15071 | 0.0030147 | 0.59336 | 0.2239 | 0.011869
395.68 | 6.8941 | 0.11614 | 0.0023631 | 195.66 | 0.44252 | 0.0088517 | 195.66 | 0.15065 | 0.0030136 | 0.59317 | 0.22756 | 0.011865
395.7 | 6.8993 | 0.12135 | 0.0023749 | 195.68 | 0.44238 | 0.008849 | 195.68 | 0.1506 | 0.0030125 | 0.59298 | 0.22244 | 0.011862
395.72 | 6.8951 | 0.11705 | 0.002384 | 195.7 | 0.44225 | 0.0088463 | 195.7 | 0.15055 | 0.0030115 | 0.59279 | 0.22633 | 0.011858
395.74 | 6.8909 | 0.11288 | 0.0022993 | 195.72 | 0.44211 | 0.0088435 | 195.72 | 0.15049 | 0.0030104 | 0.5926 | 0.23013 | 0.011854
395.76 | 6.8884 | 0.11041 | 0.0022329 | 195.74 | 0.44197 | 0.0088408 | 195.74 | 0.15044 | 0.0030093 | 0.59241 | 0.23233 | 0.01185
395.78 | 6.8902 | 0.11223 | 0.0022264 | 195.76 | 0.44184 | 0.0088381 | 195.76 | 0.15038 | 0.0030082 | 0.59222 | 0.23039 | 0.011846
395.8 | 6.9004 | 0.12239 | 0.0023462 | 195.78 | 0.4417 | 0.0088354 | 195.78 | 0.15033 | 0.0030071 | 0.59203 | 0.22057 | 0.011843
395.82 | 6.9007 | 0.12265 | 0.0024504 | 195.8 | 0.44157 | 0.0088327 | 195.8 | 0.15028 | 0.0030061 | 0.59184 | 0.22014 | 0.011839
395.84 | 6.9022 | 0.12421 | 0.0024686 | 195.82 | 0.44143 | 0.00883 | 195.82 | 0.15022 | 0.003005 | 0.59165 | 0.2185 | 0.011835
395.86 | 6.9001 | 0.12213 | 0.0024634 | 195.84 | 0.4413 | 0.0088273 | 195.84 | 0.15017 | 0.0030039 | 0.59147 | 0.22028 | 0.011831
395.88 | 6.8965 | 0.11848 | 0.0024061 | 195.86 | 0.44116 | 0.0088246 | 195.86 | 0.15012 | 0.0030029 | 0.59128 | 0.22353 | 0.011827
395.9 | 6.8962 | 0.11822 | 0.0023671 | 195.88 | 0.44103 | 0.0088219 | 195.88 | 0.15006 | 0.0030018 | 0.59109 | 0.2236 | 0.011824
395.92 | 6.8927 | 0.11471 | 0.0023293 | 195.9 | 0.44089 | 0.0088192 | 195.9 | 0.15001 | 0.0030007 | 0.5909 | 0.22676 | 0.01182
395.94 | 6.893 | 0.11497 | 0.0022967 | 195.92 | 0.44076 | 0.0088165 | 195.92 | 0.14996 | 0.0029996 | 0.59071 | 0.22633 | 0.011816
395.96 | 6.8905 | 0.11249 | 0.0022746 | 195.94 | 0.44062 | 0.0088138 | 195.94 | 0.1499 | 0.0029986 | 0.59052 | 0.22851 | 0.011812
395.98 | 6.8833 | 0.10533 | 0.0021783 | 195.96 | 0.44049 | 0.0088111 | 195.96 | 0.14985 | 0.0029975 | 0.59033 | 0.23523 | 0.011809
396 | 6.8822 | 0.10416 | 0.0020949 | 195.98 | 0.44035 | 0.0088084 | 195.98 | 0.14979 | 0.0029964 | 0.59014 | 0.23618 | 0.011805
396.02 | 6.8764 | 0.098431 | 0.0020259 | 196 | 0.44022 | 0.0088057 | 196 | 0.14974 | 0.0029954 | 0.58996 | 0.2416 | 0.011801
396.04 | 6.8828 | 0.10481 | 0.0020324 | 196.02 | 0.44008 | 0.008803 | 196.02 | 0.14969 | 0.0029943 | 0.58977 | 0.23518 | 0.011797
396.06 | 6.8738 | 0.095827 | 0.0020064 | 196.04 | 0.43995 | 0.0088003 | 196.04 | 0.14963 | 0.0029932 | 0.58958 | 0.24379 | 0.011793
396.08 | 6.8746 | 0.096608 | 0.0019243 | 196.06 | 0.43981 | 0.0087976 | 196.06 | 0.14958 | 0.0029922 | 0.58939 | 0.24284 | 0.01179
396.1 | 6.8673 | 0.089316 | 0.0018592 | 196.08 | 0.43968 | 0.0087949 | 196.08 | 0.14953 | 0.0029911 | 0.5892 | 0.24989 | 0.011786
396.12 | 6.8703 | 0.092311 | 0.0018163 | 196.1 | 0.43954 | 0.0087922 | 196.1 | 0.14947 | 0.00299 | 0.58902 | 0.24672 | 0.011782
396.14 | 6.8738 | 0.095827 | 0.0018814 | 196.12 | 0.43941 | 0.0087895 | 196.12 | 0.14942 | 0.002989 | 0.58883 | 0.24305 | 0.011778
396.16 | 6.8776 | 0.099603 | 0.0019543 | 196.14 | 0.43927 | 0.0087868 | 196.14 | 0.14937 | 0.0029879 | 0.58864 | 0.23916 | 0.011775
396.18 | 6.8859 | 0.10794 | 0.0020754 | 196.16 | 0.43914 | 0.0087841 | 196.16 | 0.14931 | 0.0029868 | 0.58845 | 0.2309 | 0.011771
396.2 | 6.887 | 0.10898 | 0.0021691 | 196.18 | 0.439 | 0.0087814 | 196.18 | 0.14926 | 0.0029858 | 0.58827 | 0.22972 | 0.011767
396.22 | 6.8844 | 0.10637 | 0.0021535 | 196.2 | 0.43887 | 0.0087787 | 196.2 | 0.14921 | 0.0029847 | 0.58808 | 0.23204 | 0.011763
396.24 | 6.8827 | 0.10468 | 0.0021105 | 196.22 | 0.43874 | 0.0087761 | 196.22 | 0.14916 | 0.0029836 | 0.58789 | 0.23349 | 0.01176
396.26 | 6.8798 | 0.10182 | 0.002065 | 196.24 | 0.4386 | 0.0087734 | 196.24 | 0.1491 | 0.0029826 | 0.5877 | 0.23609 | 0.011756
396.28 | 6.8848 | 0.10676 | 0.0020858 | 196.26 | 0.43847 | 0.0087707 | 196.26 | 0.14905 | 0.0029815 | 0.58752 | 0.23112 | 0.011752
396.3 | 6.8932 | 0.11523 | 0.0022199 | 196.28 | 0.43833 | 0.008768 | 196.28 | 0.149 | 0.0029805 | 0.58733 | 0.22288 | 0.011748
396.32 | 6.9029 | 0.12486 | 0.0024009 | 196.3 | 0.4382 | 0.0087653 | 196.3 | 0.14894 | 0.0029794 | 0.58714 | 0.2137 | 0.011745
396.34 | 6.9074 | 0.12942 | 0.0025428 | 196.32 | 0.43807 | 0.0087627 | 196.32 | 0.14889 | 0.0029783 | 0.58696 | 0.20934 | 0.011741
396.36 | 6.9027 | 0.12473 | 0.0025415 | 196.34 | 0.43793 | 0.00876 | 196.34 | 0.14884 | 0.0029773 | 0.58677 | 0.21348 | 0.011737
396.38 | 6.8979 | 0.11992 | 0.0024465 | 196.36 | 0.4378 | 0.0087573 | 196.36 | 0.14878 | 0.0029762 | 0.58658 | 0.21778 | 0.011734
396.4 | 6.8901 | 0.1121 | 0.0023202 | 196.38 | 0.43766 | 0.0087546 | 196.38 | 0.14873 | 0.0029752 | 0.5864 | 0.22495 | 0.01173
396.42 | 6.8943 | 0.11627 | 0.0022837 | 196.4 | 0.43753 | 0.008752 | 196.4 | 0.14868 | 0.0029741 | 0.58621 | 0.22084 | 0.011726
396.44 | 6.8954 | 0.11744 | 0.0023371 | 196.42 | 0.4374 | 0.0087493 | 196.42 | 0.14863 | 0.002973 | 0.58602 | 0.21957 | 0.011722
396.46 | 6.9017 | 0.12369 | 0.0024113 | 196.44 | 0.43726 | 0.0087466 | 196.44 | 0.14857 | 0.002972 | 0.58584 | 0.21358 | 0.011719
396.48 | 6.8957 | 0.1177 | 0.0024139 | 196.46 | 0.43713 | 0.0087439 | 196.46 | 0.14852 | 0.0029709 | 0.58565 | 0.21898 | 0.011715
396.5 | 6.8853 | 0.10729 | 0.0022499 | 196.48 | 0.437 | 0.0087413 | 196.48 | 0.14847 | 0.0029699 | 0.58546 | 0.22866 | 0.011711
396.52 | 6.8815 | 0.10351 | 0.0021079 | 196.5 | 0.43686 | 0.0087386 | 196.5 | 0.14841 | 0.0029688 | 0.58528 | 0.2321 | 0.011707
396.54 | 6.8837 | 0.10572 | 0.0020923 | 196.52 | 0.43673 | 0.0087359 | 196.52 | 0.14836 | 0.0029678 | 0.58509 | 0.2298 | 0.011704
396.56 | 6.896 | 0.11796 | 0.0022368 | 196.54 | 0.4366 | 0.0087333 | 196.54 | 0.14831 | 0.0029667 | 0.58491 | 0.21804 | 0.0117
396.58 | 6.9031 | 0.12512 | 0.0024309 | 196.56 | 0.43646 | 0.0087306 | 196.56 | 0.14826 | 0.0029657 | 0.58472 | 0.21123 | 0.011696
396.6 | 6.9009 | 0.12291 | 0.0024803 | 196.58 | 0.43633 | 0.0087279 | 196.58 | 0.1482 | 0.0029646 | 0.58453 | 0.2131 | 0.011693
396.62 | 6.9009 | 0.12291 | 0.0024582 | 196.6 | 0.4362 | 0.0087253 | 196.6 | 0.14815 | 0.0029636 | 0.58435 | 0.21293 | 0.011689
396.64 | 6.8934 | 0.11536 | 0.0023827 | 196.62 | 0.43606 | 0.0087226 | 196.62 | 0.1481 | 0.0029625 | 0.58416 | 0.21978 | 0.011685
396.66 | 6.894 | 0.11601 | 0.0023137 | 196.64 | 0.43593 | 0.00872 | 196.64 | 0.14805 | 0.0029615 | 0.58398 | 0.219 | 0.011681
396.68 | 6.8897 | 0.11171 | 0.0022772 | 196.66 | 0.4358 | 0.0087173 | 196.66 | 0.14799 | 0.0029604 | 0.58379 | 0.22286 | 0.011678
396.7 | 6.8898 | 0.11184 | 0.0022355 | 196.68 | 0.43567 | 0.0087146 | 196.68 | 0.14794 | 0.0029594 | 0.58361 | 0.22256 | 0.011674
396.72 | 6.8904 | 0.11236 | 0.0022421 | 196.7 | 0.43553 | 0.008712 | 196.7 | 0.14789 | 0.0029583 | 0.58342 | 0.2219 | 0.01167
396.74 | 6.8908 | 0.11275 | 0.0022512 | 196.72 | 0.4354 | 0.0087093 | 196.72 | 0.14784 | 0.0029573 | 0.58324 | 0.22135 | 0.011667
396.76 | 6.8935 | 0.11549 | 0.0022824 | 196.74 | 0.43527 | 0.0087067 | 196.74 | 0.14778 | 0.0029562 | 0.58305 | 0.21862 | 0.011663
396.78 | 6.8922 | 0.11419 | 0.0022967 | 196.76 | 0.43514 | 0.008704 | 196.76 | 0.14773 | 0.0029552 | 0.58287 | 0.21966 | 0.011659
396.8 | 6.8906 | 0.11262 | 0.0022681 | 196.78 | 0.435 | 0.0087014 | 196.78 | 0.14768 | 0.0029541 | 0.58268 | 0.22096 | 0.011656
396.82 | 6.8855 | 0.10755 | 0.0022017 | 196.8 | 0.43487 | 0.0086987 | 196.8 | 0.14763 | 0.0029531 | 0.5825 | 0.22558 | 0.011652
396.84 | 6.8896 | 0.11158 | 0.0021913 | 196.82 | 0.43474 | 0.0086961 | 196.82 | 0.14758 | 0.002952 | 0.58231 | 0.22159 | 0.011648
396.86 | 6.8945 | 0.11653 | 0.0022811 | 196.84 | 0.43461 | 0.0086934 | 196.84 | 0.14752 | 0.002951 | 0.58213 | 0.21678 | 0.011644
396.88 | 6.902 | 0.12395 | 0.0024048 | 196.86 | 0.43447 | 0.0086908 | 196.86 | 0.14747 | 0.0029499 | 0.58194 | 0.20976 | 0.011641
396.9 | 6.8947 | 0.11666 | 0.0024061 | 196.88 | 0.43434 | 0.0086881 | 196.88 | 0.14742 | 0.0029489 | 0.58176 | 0.21632 | 0.011637
396.92 | 6.8841 | 0.10611 | 0.0022277 | 196.9 | 0.43421 | 0.0086855 | 196.9 | 0.14737 | 0.0029478 | 0.58158 | 0.22606 | 0.011633
396.94 | 6.8814 | 0.10338 | 0.0020949 | 196.92 | 0.43408 | 0.0086829 | 196.92 | 0.14731 | 0.0029468 | 0.58139 | 0.2285 | 0.01163
396.96 | 6.8831 | 0.10507 | 0.0020845 | 196.94 | 0.43395 | 0.0086802 | 196.94 | 0.14726 | 0.0029458 | 0.58121 | 0.22671 | 0.011626
396.98 | 6.8892 | 0.11119 | 0.0021626 | 196.96 | 0.43381 | 0.0086776 | 196.96 | 0.14721 | 0.0029447 | 0.58102 | 0.22074 | 0.011622
397 | 6.8835 | 0.10546 | 0.0021665 | 196.98 | 0.43368 | 0.0086749 | 196.98 | 0.14716 | 0.0029437 | 0.58084 | 0.22598 | 0.011619
397.02 | 6.8745 | 0.096478 | 0.0020194 | 197 | 0.43355 | 0.0086723 | 197 | 0.14711 | 0.0029426 | 0.58066 | 0.23443 | 0.011615
397.04 | 6.8714 | 0.093353 | 0.0018983 | 197.02 | 0.43342 | 0.0086697 | 197.02 | 0.14705 | 0.0029416 | 0.58047 | 0.23728 | 0.011611
397.06 | 6.8728 | 0.094785 | 0.0018814 | 197.04 | 0.43329 | 0.008667 | 197.04 | 0.147 | 0.0029406 | 0.58029 | 0.23571 | 0.011608
397.08 | 6.8822 | 0.10416 | 0.0019895 | 197.06 | 0.43315 | 0.0086644 | 197.06 | 0.14695 | 0.0029395 | 0.5801 | 0.22652 | 0.011604
397.1 | 6.8803 | 0.10234 | 0.002065 | 197.08 | 0.43302 | 0.0086618 | 197.08 | 0.1469 | 0.0029385 | 0.57992 | 0.22809 | 0.0116
397.12 | 6.882 | 0.10403 | 0.0020637 | 197.1 | 0.43289 | 0.0086591 | 197.1 | 0.14685 | 0.0029374 | 0.57974 | 0.2263 | 0.011597
397.14 | 6.8759 | 0.09791 | 0.0020194 | 197.12 | 0.43276 | 0.0086565 | 197.12 | 0.14679 | 0.0029364 | 0.57955 | 0.23198 | 0.011593
397.16 | 6.8788 | 0.10077 | 0.0019868 | 197.14 | 0.43263 | 0.0086539 | 197.14 | 0.14674 | 0.0029354 | 0.57937 | 0.22905 | 0.011589
397.18 | 6.8816 | 0.10364 | 0.0020441 | 197.16 | 0.4325 | 0.0086513 | 197.16 | 0.14669 | 0.0029343 | 0.57919 | 0.22615 | 0.011586
397.2 | 6.8875 | 0.1095 | 0.0021314 | 197.18 | 0.43237 | 0.0086486 | 197.18 | 0.14664 | 0.0029333 | 0.579 | 0.22044 | 0.011582
397.22 | 6.8922 | 0.11419 | 0.0022368 | 197.2 | 0.43223 | 0.008646 | 197.2 | 0.14659 | 0.0029323 | 0.57882 | 0.21589 | 0.011578
397.24 | 6.8874 | 0.10937 | 0.0022355 | 197.22 | 0.4321 | 0.0086434 | 197.22 | 0.14654 | 0.0029312 | 0.57864 | 0.22021 | 0.011575
397.26 | 6.8872 | 0.10924 | 0.0021861 | 197.24 | 0.43197 | 0.0086408 | 197.24 | 0.14648 | 0.0029302 | 0.57846 | 0.22017 | 0.011571
397.28 | 6.8866 | 0.10859 | 0.0021783 | 197.26 | 0.43184 | 0.0086381 | 197.26 | 0.14643 | 0.0029292 | 0.57827 | 0.22061 | 0.011567
397.3 | 6.8865 | 0.10846 | 0.0021704 | 197.28 | 0.43171 | 0.0086355 | 197.28 | 0.14638 | 0.0029281 | 0.57809 | 0.22056 | 0.011564
397.32 | 6.8854 | 0.10742 | 0.0021587 | 197.3 | 0.43158 | 0.0086329 | 197.3 | 0.14633 | 0.0029271 | 0.57791 | 0.22136 | 0.01156
397.34 | 6.8822 | 0.10416 | 0.0021158 | 197.32 | 0.43145 | 0.0086303 | 197.32 | 0.14628 | 0.0029261 | 0.57773 | 0.22426 | 0.011556
397.36 | 6.8831 | 0.10507 | 0.0020923 | 197.34 | 0.43132 | 0.0086277 | 197.34 | 0.14623 | 0.002925 | 0.57754 | 0.22323 | 0.011553
397.38 | 6.8845 | 0.1065 | 0.0021158 | 197.36 | 0.43119 | 0.008625 | 197.36 | 0.14617 | 0.002924 | 0.57736 | 0.22171 | 0.011549
397.4 | 6.8866 | 0.10859 | 0.0021509 | 197.38 | 0.43106 | 0.0086224 | 197.38 | 0.14612 | 0.002923 | 0.57718 | 0.21958 | 0.011545
397.42 | 6.8952 | 0.11718 | 0.0022577 | 197.4 | 0.43093 | 0.0086198 | 197.4 | 0.14607 | 0.0029219 | 0.577 | 0.21143 | 0.011542
397.44 | 6.8961 | 0.11809 | 0.0023527 | 197.42 | 0.43079 | 0.0086172 | 197.42 | 0.14602 | 0.0029209 | 0.57681 | 0.21043 | 0.011538
397.46 | 6.8937 | 0.11575 | 0.0023384 | 197.44 | 0.43066 | 0.0086146 | 197.44 | 0.14597 | 0.0029199 | 0.57663 | 0.21241 | 0.011534
397.48 | 6.8783 | 0.10025 | 0.00216 | 197.46 | 0.43053 | 0.008612 | 197.46 | 0.14592 | 0.0029189 | 0.57645 | 0.22676 | 0.011531
397.5 | 6.8742 | 0.096217 | 0.0019647 | 197.48 | 0.4304 | 0.0086094 | 197.48 | 0.14587 | 0.0029178 | 0.57627 | 0.23045 | 0.011527
397.52 | 6.873 | 0.095045 | 0.0019126 | 197.5 | 0.43027 | 0.0086068 | 197.5 | 0.14581 | 0.0029168 | 0.57609 | 0.2314 | 0.011524
397.54 | 6.8786 | 0.10064 | 0.0019569 | 197.52 | 0.43014 | 0.0086042 | 197.52 | 0.14576 | 0.0029158 | 0.57591 | 0.22587 | 0.01152
397.56 | 6.8771 | 0.099082 | 0.0019973 | 197.54 | 0.43001 | 0.0086015 | 197.54 | 0.14571 | 0.0029147 | 0.57572 | 0.22719 | 0.011516
397.58 | 6.8723 | 0.094264 | 0.0019335 | 197.56 | 0.42988 | 0.0085989 | 197.56 | 0.14566 | 0.0029137 | 0.57554 | 0.23163 | 0.011513
397.6 | 6.8758 | 0.09778 | 0.0019204 | 197.58 | 0.42975 | 0.0085963 | 197.58 | 0.14561 | 0.0029127 | 0.57536 | 0.22808 | 0.011509
397.62 | 6.8789 | 0.1009 | 0.0019868 | 197.6 | 0.42962 | 0.0085937 | 197.6 | 0.14556 | 0.0029117 | 0.57518 | 0.22494 | 0.011505
397.64 | 6.8871 | 0.10911 | 0.0021001 | 197.62 | 0.42949 | 0.0085911 | 197.62 | 0.14551 | 0.0029107 | 0.575 | 0.21705 | 0.011502
397.66 | 6.8854 | 0.10742 | 0.0021652 | 197.64 | 0.42936 | 0.0085885 | 197.64 | 0.14546 | 0.0029096 | 0.57482 | 0.21847 | 0.011498
397.68 | 6.8937 | 0.11575 | 0.0022316 | 197.66 | 0.42923 | 0.0085859 | 197.66 | 0.1454 | 0.0029086 | 0.57464 | 0.21058 | 0.011495
397.7 | 6.8952 | 0.11718 | 0.0023293 | 197.68 | 0.4291 | 0.0085833 | 197.68 | 0.14535 | 0.0029076 | 0.57446 | 0.2091 | 0.011491
397.72 | 6.8975 | 0.11952 | 0.0023671 | 197.7 | 0.42897 | 0.0085808 | 197.7 | 0.1453 | 0.0029066 | 0.57428 | 0.2068 | 0.011487
397.74 | 6.8958 | 0.11783 | 0.0023736 | 197.72 | 0.42884 | 0.0085782 | 197.72 | 0.14525 | 0.0029055 | 0.57409 | 0.20818 | 0.011484
397.76 | 6.8858 | 0.10781 | 0.0022564 | 197.74 | 0.42871 | 0.0085756 | 197.74 | 0.1452 | 0.0029045 | 0.57391 | 0.21726 | 0.01148
397.78 | 6.8852 | 0.10715 | 0.0021496 | 197.76 | 0.42858 | 0.008573 | 197.76 | 0.14515 | 0.0029035 | 0.57373 | 0.2177 | 0.011476
397.8 | 6.8814 | 0.10338 | 0.0021053 | 197.78 | 0.42845 | 0.0085704 | 197.78 | 0.1451 | 0.0029025 | 0.57355 | 0.22106 | 0.011473
397.82 | 6.8837 | 0.10572 | 0.002091 | 197.8 | 0.42832 | 0.0085678 | 197.8 | 0.14505 | 0.0029015 | 0.57337 | 0.2187 | 0.011469
397.84 | 6.8835 | 0.10546 | 0.0021118 | 197.82 | 0.4282 | 0.0085652 | 197.82 | 0.145 | 0.0029004 | 0.57319 | 0.21877 | 0.011466
397.86 | 6.8794 | 0.10143 | 0.0020689 | 197.84 | 0.42807 | 0.0085626 | 197.84 | 0.14495 | 0.0028994 | 0.57301 | 0.22239 | 0.011462
397.88 | 6.8816 | 0.10364 | 0.0020506 | 197.86 | 0.42794 | 0.00856 | 197.86 | 0.14489 | 0.0028984 | 0.57283 | 0.22014 | 0.011458
397.9 | 6.878 | 0.099993 | 0.0020363 | 197.88 | 0.42781 | 0.0085574 | 197.88 | 0.14484 | 0.0028974 | 0.57265 | 0.22341 | 0.011455
397.92 | 6.8832 | 0.1052 | 0.002052 | 197.9 | 0.42768 | 0.0085549 | 197.9 | 0.14479 | 0.0028964 | 0.57247 | 0.21834 | 0.011451
397.94 | 6.8819 | 0.1039 | 0.002091 | 197.92 | 0.42755 | 0.0085523 | 197.92 | 0.14474 | 0.0028954 | 0.57229 | 0.21939 | 0.011448
397.96 | 6.8858 | 0.10781 | 0.0021171 | 197.94 | 0.42742 | 0.0085497 | 197.94 | 0.14469 | 0.0028943 | 0.57211 | 0.21558 | 0.011444
397.98 | 6.8875 | 0.1095 | 0.002173 | 197.96 | 0.42729 | 0.0085471 | 197.96 | 0.14464 | 0.0028933 | 0.57193 | 0.21384 | 0.01144
398 | 6.8922 | 0.11419 | 0.0022368 | 197.98 | 0.42716 | 0.0085445 | 197.98 | 0.14459 | 0.0028923 | 0.57175 | 0.20937 | 0.011437
398.02 | 6.8958 | 0.11783 | 0.0023202 | 198 | 0.42703 | 0.008542 | 198 | 0.14454 | 0.0028913 | 0.57157 | 0.20588 | 0.011433
398.04 | 6.8857 | 0.10768 | 0.0022551 | 198.02 | 0.4269 | 0.0085394 | 198.02 | 0.14449 | 0.0028903 | 0.57139 | 0.21503 | 0.01143
398.06 | 6.8809 | 0.10286 | 0.0021053 | 198.04 | 0.42678 | 0.0085368 | 198.04 | 0.14444 | 0.0028893 | 0.57121 | 0.21936 | 0.011426
398.08 | 6.8684 | 0.090358 | 0.0019322 | 198.06 | 0.42665 | 0.0085342 | 198.06 | 0.14439 | 0.0028883 | 0.57104 | 0.23105 | 0.011422
398.1 | 6.8737 | 0.095697 | 0.0018605 | 198.08 | 0.42652 | 0.0085317 | 198.08 | 0.14434 | 0.0028873 | 0.57086 | 0.22578 | 0.011419
398.12 | 6.8741 | 0.096087 | 0.0019178 | 198.1 | 0.42639 | 0.0085291 | 198.1 | 0.14429 | 0.0028862 | 0.57068 | 0.22524 | 0.011415
398.14 | 6.8832 | 0.1052 | 0.0020129 | 198.12 | 0.42626 | 0.0085265 | 198.12 | 0.14424 | 0.0028852 | 0.5705 | 0.2165 | 0.011412
398.16 | 6.8919 | 0.11393 | 0.0021913 | 198.14 | 0.42613 | 0.0085239 | 198.14 | 0.14419 | 0.0028842 | 0.57032 | 0.20829 | 0.011408
398.18 | 6.8991 | 0.12109 | 0.0023501 | 198.16 | 0.426 | 0.0085214 | 198.16 | 0.14414 | 0.0028832 | 0.57014 | 0.20165 | 0.011405
398.2 | 6.9017 | 0.12369 | 0.0024478 | 198.18 | 0.42588 | 0.0085188 | 198.18 | 0.14408 | 0.0028822 | 0.56996 | 0.19916 | 0.011401
398.22 | 6.8895 | 0.11145 | 0.0023514 | 198.2 | 0.42575 | 0.0085162 | 198.2 | 0.14403 | 0.0028812 | 0.56978 | 0.21007 | 0.011397
398.24 | 6.8807 | 0.10273 | 0.0021418 | 198.22 | 0.42562 | 0.0085137 | 198.22 | 0.14398 | 0.0028802 | 0.5696 | 0.21797 | 0.011394
398.26 | 6.8809 | 0.10286 | 0.0020559 | 198.24 | 0.42549 | 0.0085111 | 198.24 | 0.14393 | 0.0028792 | 0.56943 | 0.21769 | 0.01139
398.28 | 6.8866 | 0.10859 | 0.0021145 | 198.26 | 0.42536 | 0.0085085 | 198.26 | 0.14388 | 0.0028782 | 0.56925 | 0.21221 | 0.011387
398.3 | 6.8895 | 0.11145 | 0.0022004 | 198.28 | 0.42524 | 0.008506 | 198.28 | 0.14383 | 0.0028772 | 0.56907 | 0.20941 | 0.011383
398.32 | 6.8842 | 0.10624 | 0.002177 | 198.3 | 0.42511 | 0.0085034 | 198.3 | 0.14378 | 0.0028762 | 0.56889 | 0.21404 | 0.01138
398.34 | 6.8858 | 0.10781 | 0.0021405 | 198.32 | 0.42498 | 0.0085009 | 198.32 | 0.14373 | 0.0028752 | 0.56871 | 0.21243 | 0.011376
398.36 | 6.8841 | 0.10611 | 0.0021392 | 198.34 | 0.42485 | 0.0084983 | 198.34 | 0.14368 | 0.0028742 | 0.56853 | 0.21383 | 0.011372
398.38 | 6.8853 | 0.10729 | 0.002134 | 198.36 | 0.42472 | 0.0084957 | 198.36 | 0.14363 | 0.0028731 | 0.56836 | 0.21259 | 0.011369
398.4 | 6.8859 | 0.10794 | 0.0021522 | 198.38 | 0.4246 | 0.0084932 | 198.38 | 0.14358 | 0.0028721 | 0.56818 | 0.21182 | 0.011365
398.42 | 6.8913 | 0.11327 | 0.0022121 | 198.4 | 0.42447 | 0.0084906 | 198.4 | 0.14353 | 0.0028711 | 0.568 | 0.20678 | 0.011362
398.44 | 6.8999 | 0.12187 | 0.0023514 | 198.42 | 0.42434 | 0.0084881 | 198.42 | 0.14348 | 0.0028701 | 0.56782 | 0.19887 | 0.011358
398.46 | 6.8953 | 0.11731 | 0.0023918 | 198.44 | 0.42421 | 0.0084855 | 198.44 | 0.14343 | 0.0028691 | 0.56764 | 0.2028 | 0.011355
398.48 | 6.897 | 0.119 | 0.0023631 | 198.46 | 0.42409 | 0.008483 | 198.46 | 0.14338 | 0.0028681 | 0.56747 | 0.20112 | 0.011351
398.5 | 6.8866 | 0.10859 | 0.0022759 | 198.48 | 0.42396 | 0.0084804 | 198.48 | 0.14333 | 0.0028671 | 0.56729 | 0.21041 | 0.011348
398.52 | 6.887 | 0.10898 | 0.0021756 | 198.5 | 0.42383 | 0.0084779 | 198.5 | 0.14328 | 0.0028661 | 0.56711 | 0.20989 | 0.011344
398.54 | 6.8839 | 0.10585 | 0.0021483 | 198.52 | 0.4237 | 0.0084753 | 198.52 | 0.14323 | 0.0028651 | 0.56693 | 0.2126 | 0.01134
398.56 | 6.8852 | 0.10715 | 0.0021301 | 198.54 | 0.42358 | 0.0084728 | 198.54 | 0.14318 | 0.0028641 | 0.56676 | 0.21123 | 0.011337
398.58 | 6.887 | 0.10898 | 0.0021613 | 198.56 | 0.42345 | 0.0084702 | 198.56 | 0.14313 | 0.0028631 | 0.56658 | 0.2094 | 0.011333
398.6 | 6.8858 | 0.10781 | 0.0021678 | 198.58 | 0.42332 | 0.0084677 | 198.58 | 0.14308 | 0.0028621 | 0.5664 | 0.21031 | 0.01133
398.62 | 6.8822 | 0.10416 | 0.0021197 | 198.6 | 0.42319 | 0.0084652 | 198.6 | 0.14303 | 0.0028611 | 0.56623 | 0.2135 | 0.011326
398.64 | 6.878 | 0.099993 | 0.0020415 | 198.62 | 0.42307 | 0.0084626 | 198.62 | 0.14298 | 0.0028601 | 0.56605 | 0.21721 | 0.011323
398.66 | 6.8819 | 0.1039 | 0.0020389 | 198.64 | 0.42294 | 0.0084601 | 198.64 | 0.14293 | 0.0028591 | 0.56587 | 0.21342 | 0.011319
398.68 | 6.8829 | 0.10494 | 0.0020884 | 198.66 | 0.42281 | 0.0084575 | 198.66 | 0.14288 | 0.0028581 | 0.5657 | 0.21229 | 0.011316
398.7 | 6.8861 | 0.10807 | 0.0021301 | 198.68 | 0.42269 | 0.008455 | 198.68 | 0.14283 | 0.0028572 | 0.56552 | 0.20926 | 0.011312
398.72 | 6.8797 | 0.10169 | 0.0020975 | 198.7 | 0.42256 | 0.0084525 | 198.7 | 0.14278 | 0.0028562 | 0.56534 | 0.21498 | 0.011309
398.74 | 6.8788 | 0.10077 | 0.0020246 | 198.72 | 0.42243 | 0.0084499 | 198.72 | 0.14273 | 0.0028552 | 0.56517 | 0.21566 | 0.011305
398.76 | 6.8771 | 0.099082 | 0.0019986 | 198.74 | 0.42231 | 0.0084474 | 198.74 | 0.14268 | 0.0028542 | 0.56499 | 0.21707 | 0.011302
398.78 | 6.8811 | 0.10312 | 0.002022 | 198.76 | 0.42218 | 0.0084448 | 198.76 | 0.14263 | 0.0028532 | 0.56481 | 0.21316 | 0.011298
398.8 | 6.8862 | 0.1082 | 0.0021131 | 198.78 | 0.42205 | 0.0084423 | 198.78 | 0.14258 | 0.0028522 | 0.56464 | 0.20834 | 0.011294
398.82 | 6.8833 | 0.10533 | 0.0021353 | 198.8 | 0.42193 | 0.0084398 | 198.8 | 0.14253 | 0.0028512 | 0.56446 | 0.2108 | 0.011291
398.84 | 6.8855 | 0.10755 | 0.0021288 | 198.82 | 0.4218 | 0.0084372 | 198.82 | 0.14249 | 0.0028502 | 0.56428 | 0.20861 | 0.011287
398.86 | 6.8827 | 0.10468 | 0.0021223 | 198.84 | 0.42167 | 0.0084347 | 198.84 | 0.14244 | 0.0028492 | 0.56411 | 0.21107 | 0.011284
398.88 | 6.8858 | 0.10781 | 0.0021249 | 198.86 | 0.42155 | 0.0084322 | 198.86 | 0.14239 | 0.0028482 | 0.56393 | 0.20805 | 0.01128
398.9 | 6.8854 | 0.10742 | 0.0021522 | 198.88 | 0.42142 | 0.0084297 | 198.88 | 0.14234 | 0.0028472 | 0.56376 | 0.20825 | 0.011277
398.92 | 6.8871 | 0.10911 | 0.0021652 | 198.9 | 0.42129 | 0.0084271 | 198.9 | 0.14229 | 0.0028462 | 0.56358 | 0.20655 | 0.011273
398.94 | 6.8858 | 0.10781 | 0.0021691 | 198.92 | 0.42117 | 0.0084246 | 198.92 | 0.14224 | 0.0028452 | 0.56341 | 0.20757 | 0.01127
398.96 | 6.8807 | 0.10273 | 0.0021053 | 198.94 | 0.42104 | 0.0084221 | 198.94 | 0.14219 | 0.0028443 | 0.56323 | 0.21206 | 0.011266
398.98 | 6.8799 | 0.10195 | 0.0020467 | 198.96 | 0.42092 | 0.0084196 | 198.96 | 0.14214 | 0.0028433 | 0.56305 | 0.21262 | 0.011263
399 | 6.8753 | 0.097259 | 0.0019921 | 198.98 | 0.42079 | 0.008417 | 198.98 | 0.14209 | 0.0028423 | 0.56288 | 0.2168 | 0.011259
399.02 | 6.8789 | 0.1009 | 0.0019816 | 199 | 0.42066 | 0.0084145 | 199 | 0.14204 | 0.0028413 | 0.5627 | 0.21326 | 0.011256
399.04 | 6.8758 | 0.09778 | 0.0019868 | 199.02 | 0.42054 | 0.008412 | 199.02 | 0.14199 | 0.0028403 | 0.56253 | 0.21599 | 0.011252
399.06 | 6.8809 | 0.10286 | 0.0020064 | 199.04 | 0.42041 | 0.0084095 | 199.04 | 0.14194 | 0.0028393 | 0.56235 | 0.21114 | 0.011249
399.08 | 6.8743 | 0.096348 | 0.0019921 | 199.06 | 0.42029 | 0.008407 | 199.06 | 0.14189 | 0.0028383 | 0.56218 | 0.217 | 0.011245
399.1 | 6.8806 | 0.1026 | 0.0019895 | 199.08 | 0.42016 | 0.0084045 | 199.08 | 0.14184 | 0.0028373 | 0.562 | 0.21105 | 0.011242
399.12 | 6.8818 | 0.10377 | 0.0020637 | 199.1 | 0.42003 | 0.0084019 | 199.1 | 0.14179 | 0.0028364 | 0.56183 | 0.20982 | 0.011238
399.14 | 6.8855 | 0.10755 | 0.0021131 | 199.12 | 0.41991 | 0.0083994 | 199.12 | 0.14174 | 0.0028354 | 0.56165 | 0.20621 | 0.011235
399.16 | 6.8862 | 0.1082 | 0.0021574 | 199.14 | 0.41978 | 0.0083969 | 199.14 | 0.1417 | 0.0028344 | 0.56148 | 0.20546 | 0.011231
399.18 | 6.8848 | 0.10676 | 0.0021496 | 199.16 | 0.41966 | 0.0083944 | 199.16 | 0.14165 | 0.0028334 | 0.5613 | 0.20661 | 0.011228
399.2 | 6.8828 | 0.10481 | 0.0021158 | 199.18 | 0.41953 | 0.0083919 | 199.18 | 0.1416 | 0.0028324 | 0.56113 | 0.20823 | 0.011224
399.22 | 6.8741 | 0.096087 | 0.002009 | 199.2 | 0.41941 | 0.0083894 | 199.2 | 0.14155 | 0.0028314 | 0.56095 | 0.2161 | 0.011221
399.24 | 6.8805 | 0.10247 | 0.0019855 | 199.22 | 0.41928 | 0.0083869 | 199.22 | 0.1415 | 0.0028305 | 0.56078 | 0.21005 | 0.011217
399.26 | 6.8815 | 0.10351 | 0.0020598 | 199.24 | 0.41916 | 0.0083844 | 199.24 | 0.14145 | 0.0028295 | 0.56061 | 0.20894 | 0.011214
399.28 | 6.8861 | 0.10807 | 0.0021158 | 199.26 | 0.41903 | 0.0083819 | 199.26 | 0.1414 | 0.0028285 | 0.56043 | 0.20463 | 0.01121
399.3 | 6.8781 | 0.10012 | 0.0020819 | 199.28 | 0.4189 | 0.0083794 | 199.28 | 0.14135 | 0.0028275 | 0.56026 | 0.21172 | 0.011207
399.32 | 6.8801 | 0.10208 | 0.002022 | 199.3 | 0.41878 | 0.0083768 | 199.3 | 0.1413 | 0.0028265 | 0.56008 | 0.20977 | 0.011203
399.34 | 6.8921 | 0.11406 | 0.0021613 | 199.32 | 0.41865 | 0.0083743 | 199.32 | 0.14125 | 0.0028256 | 0.55991 | 0.19878 | 0.0112
399.36 | 6.9069 | 0.1289 | 0.0024296 | 199.34 | 0.41853 | 0.0083718 | 199.34 | 0.1412 | 0.0028246 | 0.55973 | 0.18562 | 0.011196
399.38 | 6.9076 | 0.12955 | 0.0025845 | 199.36 | 0.4184 | 0.0083693 | 199.36 | 0.14116 | 0.0028236 | 0.55956 | 0.18491 | 0.011193
399.4 | 6.894 | 0.11601 | 0.0024556 | 199.38 | 0.41828 | 0.0083668 | 199.38 | 0.14111 | 0.0028226 | 0.55939 | 0.19658 | 0.011189
399.42 | 6.8827 | 0.10468 | 0.0022069 | 199.4 | 0.41815 | 0.0083643 | 199.4 | 0.14106 | 0.0028217 | 0.55921 | 0.2066 | 0.011186
399.44 | 6.8793 | 0.1013 | 0.0020598 | 199.42 | 0.41803 | 0.0083618 | 199.42 | 0.14101 | 0.0028207 | 0.55904 | 0.20953 | 0.011183
399.46 | 6.8822 | 0.10416 | 0.0020546 | 199.44 | 0.41791 | 0.0083594 | 199.44 | 0.14096 | 0.0028197 | 0.55887 | 0.20676 | 0.011179
399.48 | 6.8766 | 0.098561 | 0.0020272 | 199.46 | 0.41778 | 0.0083569 | 199.46 | 0.14091 | 0.0028187 | 0.55869 | 0.21172 | 0.011176
399.5 | 6.8798 | 0.10182 | 0.0020038 | 199.48 | 0.41766 | 0.0083544 | 199.48 | 0.14086 | 0.0028177 | 0.55852 | 0.20858 | 0.011172
399.52 | 6.8793 | 0.1013 | 0.0020311 | 199.5 | 0.41753 | 0.0083519 | 199.5 | 0.14081 | 0.0028168 | 0.55835 | 0.20889 | 0.011169
399.54 | 6.8855 | 0.10755 | 0.0020884 | 199.52 | 0.41741 | 0.0083494 | 199.52 | 0.14077 | 0.0028158 | 0.55817 | 0.20306 | 0.011165
399.56 | 6.8872 | 0.10924 | 0.0021678 | 199.54 | 0.41728 | 0.0083469 | 199.54 | 0.14072 | 0.0028148 | 0.558 | 0.20139 | 0.011162
399.58 | 6.8878 | 0.10976 | 0.00219 | 199.56 | 0.41716 | 0.0083444 | 199.56 | 0.14067 | 0.0028139 | 0.55783 | 0.20076 | 0.011158
399.6 | 6.8898 | 0.11184 | 0.002216 | 199.58 | 0.41703 | 0.0083419 | 199.58 | 0.14062 | 0.0028129 | 0.55765 | 0.19875 | 0.011155
399.62 | 6.8846 | 0.10663 | 0.0021848 | 199.6 | 0.41691 | 0.0083394 | 199.6 | 0.14057 | 0.0028119 | 0.55748 | 0.20326 | 0.011151
399.64 | 6.8822 | 0.10416 | 0.0021079 | 199.62 | 0.41678 | 0.0083369 | 199.62 | 0.14052 | 0.0028109 | 0.55731 | 0.20534 | 0.011148
399.66 | 6.8802 | 0.10221 | 0.0020637 | 199.64 | 0.41666 | 0.0083345 | 199.64 | 0.14047 | 0.00281 | 0.55713 | 0.20696 | 0.011144
399.68 | 6.8807 | 0.10273 | 0.0020493 | 199.66 | 0.41654 | 0.008332 | 199.66 | 0.14043 | 0.002809 | 0.55696 | 0.20633 | 0.011141
399.7 | 6.8858 | 0.10781 | 0.0021053 | 199.68 | 0.41641 | 0.0083295 | 199.68 | 0.14038 | 0.002808 | 0.55679 | 0.20159 | 0.011138
399.72 | 6.8835 | 0.10546 | 0.0021327 | 199.7 | 0.41629 | 0.008327 | 199.7 | 0.14033 | 0.0028071 | 0.55662 | 0.20354 | 0.011134
399.74 | 6.8892 | 0.11119 | 0.0021665 | 199.72 | 0.41616 | 0.0083245 | 199.72 | 0.14028 | 0.0028061 | 0.55644 | 0.19825 | 0.011131
399.76 | 6.8846 | 0.10663 | 0.0021783 | 199.74 | 0.41604 | 0.008322 | 199.74 | 0.14023 | 0.0028051 | 0.55627 | 0.20217 | 0.011127
399.78 | 6.8839 | 0.10585 | 0.0021249 | 199.76 | 0.41592 | 0.0083196 | 199.76 | 0.14018 | 0.0028041 | 0.5561 | 0.20272 | 0.011124
399.8 | 6.8772 | 0.099212 | 0.0020506 | 199.78 | 0.41579 | 0.0083171 | 199.78 | 0.14013 | 0.0028032 | 0.55593 | 0.20859 | 0.01112
399.82 | 6.8803 | 0.10234 | 0.0020155 | 199.8 | 0.41567 | 0.0083146 | 199.8 | 0.14009 | 0.0028022 | 0.55576 | 0.20559 | 0.011117
399.84 | 6.8875 | 0.1095 | 0.0021184 | 199.82 | 0.41555 | 0.0083121 | 199.82 | 0.14004 | 0.0028012 | 0.55558 | 0.19899 | 0.011113
399.86 | 6.8893 | 0.11132 | 0.0022082 | 199.84 | 0.41542 | 0.0083097 | 199.84 | 0.13999 | 0.0028003 | 0.55541 | 0.19722 | 0.01111
399.88 | 6.8879 | 0.10989 | 0.0022121 | 199.86 | 0.4153 | 0.0083072 | 199.86 | 0.13994 | 0.0027993 | 0.55524 | 0.19834 | 0.011107
399.9 | 6.8811 | 0.10312 | 0.0021301 | 199.88 | 0.41517 | 0.0083047 | 199.88 | 0.13989 | 0.0027983 | 0.55507 | 0.20426 | 0.011103
399.92 | 6.878 | 0.099993 | 0.0020311 | 199.9 | 0.41505 | 0.0083023 | 199.9 | 0.13985 | 0.0027974 | 0.5549 | 0.20694 | 0.0111
399.94 | 6.8775 | 0.099473 | 0.0019947 | 199.92 | 0.41493 | 0.0082998 | 199.92 | 0.1398 | 0.0027964 | 0.55472 | 0.20725 | 0.011096
399.96 | 6.8732 | 0.095176 | 0.0019465 | 199.94 | 0.4148 | 0.0082973 | 199.94 | 0.13975 | 0.0027955 | 0.55455 | 0.21103 | 0.011093
399.98 | 6.8788 | 0.10077 | 0.0019595 | 199.96 | 0.41468 | 0.0082948 | 199.96 | 0.1397 | 0.0027945 | 0.55438 | 0.20576 | 0.011089
5

## Voigt
Raw Data |  |  |  | Peak 1 |  |  |  |  | Peak 2 |  |  |  |  | Peak 1 + Peak 2 |  |  | Gaussian | Height (pA) | Position (s) | FWHM (s)
Time [s] | Signal Exp [pA] | Sig Adjusted | Segment Area | Time adjusted | Sig pred, G | Sig pred, L | Sig pred, V | Segment Area | Time adjusted | Sig pred, G | Sig pred, L | Sig pred, V | Segment Area | Sig pred, V | SD | Segment Area | peak 1 | 93.5035 | 65.4776 | 7.2951 | Fitted parameters
200.02 | 6.777 | -0.0010483 |  | 0 | 3.0013e-16 | 0.47141 | 0.47141 |  | 0 | 4.1722e-21 | 0.18267 | 0.18267 |  | 0.65408 | 0.4292 |  | peak 2 | 20.1605 | 84.4146 | 8.4474
200.04 | 6.7753 | -0.002741 | -3.7893e-05 | 0.02 | 3.0761e-16 | 0.4717 | 0.4717 | 0.0094311 | 0.02 | 4.272e-21 | 0.18276 | 0.18276 | 0.0036542 | 0.65445 | 0.43191 | 0.013085
200.06 | 6.774 | -0.0040431 | -6.7841e-05 | 0.04 | 3.1527e-16 | 0.47198 | 0.47198 | 0.0094368 | 0.04 | 4.3743e-21 | 0.18284 | 0.18284 | 0.003656 | 0.65483 | 0.43411 | 0.013093 | Lorentzian | Height (pA) | Position (s) | FWHM (s) | SSD | 13200.0759
200.08 | 6.7812 | 0.0032486 | -7.9449e-06 | 0.06 | 3.2311e-16 | 0.47227 | 0.47227 | 0.0094426 | 0.06 | 4.4789e-21 | 0.18293 | 0.18293 | 0.0036577 | 0.6552 | 0.42504 | 0.0131 | peak 1 | 54.6153 | 65.4776 | 6.1097
200.1 | 6.7833 | 0.0053319 | 8.5805e-05 | 0.08 | 3.3115e-16 | 0.47256 | 0.47256 | 0.0094483 | 0.08 | 4.5861e-21 | 0.18301 | 0.18301 | 0.0036594 | 0.65557 | 0.42281 | 0.013108 | peak 2 | 47.0584 | 84.4146 | 5.2696 | Baseline subtraction | 6.778
200.12 | 6.7893 | 0.011322 | 0.00016653 | 0.1 | 3.3939e-16 | 0.47284 | 0.47284 | 0.009454 | 0.1 | 4.6957e-21 | 0.1831 | 0.1831 | 0.0036612 | 0.65595 | 0.41554 | 0.013115
200.14 | 6.7853 | 0.007285 | 0.00018607 | 0.12 | 3.4783e-16 | 0.47313 | 0.47313 | 0.0094597 | 0.12 | 4.808e-21 | 0.18319 | 0.18319 | 0.0036629 | 0.65632 | 0.42124 | 0.013123 |  | Area (pA.s)
200.16 | 6.7842 | 0.0062434 | 0.00013528 | 0.14 | 3.5648e-16 | 0.47342 | 0.47342 | 0.0094655 | 0.14 | 4.923e-21 | 0.18327 | 0.18327 | 0.0036646 | 0.65669 | 0.42308 | 0.01313 | Peak 1 | 2711.9142 |  | Results
200.18 | 6.7809 | 0.002858 | 9.1013e-05 | 0.16 | 3.6534e-16 | 0.47371 | 0.47371 | 0.0094712 | 0.16 | 5.0406e-21 | 0.18336 | 0.18336 | 0.0036664 | 0.65707 | 0.42799 | 0.013138 | Peak 2 | 1179.1745
200.2 | 6.7753 | -0.002741 | 1.1697e-06 | 0.18 | 3.7442e-16 | 0.47399 | 0.47399 | 0.009477 | 0.18 | 5.161e-21 | 0.18345 | 0.18345 | 0.0036681 | 0.65744 | 0.43584 | 0.013145 | Total | 3891.0887
200.22 | 6.7717 | -0.0062566 | -8.9976e-05 | 0.2 | 3.8372e-16 | 0.47428 | 0.47428 | 0.0094827 | 0.2 | 5.2843e-21 | 0.18353 | 0.18353 | 0.0036698 | 0.65782 | 0.44099 | 0.013153
200.24 | 6.771 | -0.0070379 | -0.00013294 | 0.22 | 3.9325e-16 | 0.47457 | 0.47457 | 0.0094885 | 0.22 | 5.4105e-21 | 0.18362 | 0.18362 | 0.0036716 | 0.65819 | 0.44253 | 0.01316
200.26 | 6.7746 | -0.003392 | -0.0001043 | 0.24 | 4.0301e-16 | 0.47486 | 0.47486 | 0.0094943 | 0.24 | 5.5397e-21 | 0.18371 | 0.18371 | 0.0036733 | 0.65857 | 0.43819 | 0.013168
200.28 | 6.7767 | -0.0013087 | -4.7007e-05 | 0.26 | 4.1301e-16 | 0.47515 | 0.47515 | 0.0095 | 0.26 | 5.6719e-21 | 0.1838 | 0.1838 | 0.003675 | 0.65894 | 0.43593 | 0.013175
200.3 | 6.7747 | -0.0032618 | -4.5705e-05 | 0.28 | 4.2326e-16 | 0.47544 | 0.47544 | 0.0095058 | 0.28 | 5.8073e-21 | 0.18388 | 0.18388 | 0.0036768 | 0.65932 | 0.43901 | 0.013183
200.32 | 6.7759 | -0.00209 | -5.3518e-05 | 0.3 | 4.3375e-16 | 0.47572 | 0.47572 | 0.0095116 | 0.3 | 5.9458e-21 | 0.18397 | 0.18397 | 0.0036785 | 0.65969 | 0.43796 | 0.01319
200.34 | 6.7788 | 0.00077463 | -1.3153e-05 | 0.32 | 4.4451e-16 | 0.47601 | 0.47601 | 0.0095174 | 0.32 | 6.0876e-21 | 0.18406 | 0.18406 | 0.0036803 | 0.66007 | 0.43467 | 0.013198
200.36 | 6.7775 | -0.00052745 | 2.4718e-06 | 0.34 | 4.5552e-16 | 0.4763 | 0.4763 | 0.0095232 | 0.34 | 6.2328e-21 | 0.18414 | 0.18414 | 0.003682 | 0.66045 | 0.43689 | 0.013205
200.38 | 6.7729 | -0.0050847 | -5.6122e-05 | 0.36 | 4.6681e-16 | 0.47659 | 0.47659 | 0.009529 | 0.36 | 6.3814e-21 | 0.18423 | 0.18423 | 0.0036838 | 0.66083 | 0.44344 | 0.013213
200.4 | 6.7721 | -0.005866 | -0.00010951 | 0.38 | 4.7837e-16 | 0.47688 | 0.47688 | 0.0095348 | 0.38 | 6.5335e-21 | 0.18432 | 0.18432 | 0.0036855 | 0.6612 | 0.44498 | 0.01322
200.42 | 6.7755 | -0.0024806 | -8.3466e-05 | 0.4 | 4.9022e-16 | 0.47718 | 0.47718 | 0.0095406 | 0.4 | 6.6892e-21 | 0.18441 | 0.18441 | 0.0036872 | 0.66158 | 0.44098 | 0.013228
200.44 | 6.7757 | -0.0023504 | -4.8309e-05 | 0.42 | 5.0235e-16 | 0.47747 | 0.47747 | 0.0095464 | 0.42 | 6.8486e-21 | 0.18449 | 0.18449 | 0.003689 | 0.66196 | 0.44131 | 0.013235
200.46 | 6.7762 | -0.0018295 | -4.1799e-05 | 0.44 | 5.1479e-16 | 0.47776 | 0.47776 | 0.0095522 | 0.44 | 7.0117e-21 | 0.18458 | 0.18458 | 0.0036907 | 0.66234 | 0.44112 | 0.013243
200.48 | 6.7723 | -0.0057358 | -7.5653e-05 | 0.46 | 5.2752e-16 | 0.47805 | 0.47805 | 0.0095581 | 0.46 | 7.1786e-21 | 0.18467 | 0.18467 | 0.0036925 | 0.66272 | 0.44683 | 0.013251
200.5 | 6.7745 | -0.0035222 | -9.258e-05 | 0.48 | 5.4057e-16 | 0.47834 | 0.47834 | 0.0095639 | 0.48 | 7.3495e-21 | 0.18476 | 0.18476 | 0.0036943 | 0.6631 | 0.44438 | 0.013258
200.52 | 6.7691 | -0.0088608 | -0.00012383 | 0.5 | 5.5393e-16 | 0.47863 | 0.47863 | 0.0095697 | 0.5 | 7.5245e-21 | 0.18484 | 0.18484 | 0.003696 | 0.66348 | 0.45204 | 0.013266
200.54 | 6.7664 | -0.011595 | -0.00020456 | 0.52 | 5.6762e-16 | 0.47892 | 0.47892 | 0.0095756 | 0.52 | 7.7035e-21 | 0.18493 | 0.18493 | 0.0036978 | 0.66386 | 0.45623 | 0.013273
200.56 | 6.7672 | -0.010814 | -0.00022409 | 0.54 | 5.8165e-16 | 0.47922 | 0.47922 | 0.0095814 | 0.54 | 7.8868e-21 | 0.18502 | 0.18502 | 0.0036995 | 0.66424 | 0.45569 | 0.013281
200.58 | 6.7754 | -0.0026108 | -0.00013425 | 0.56 | 5.9602e-16 | 0.47951 | 0.47951 | 0.0095873 | 0.56 | 8.0743e-21 | 0.18511 | 0.18511 | 0.0037013 | 0.66462 | 0.44519 | 0.013289
200.6 | 6.7803 | 0.0023371 | -2.7366e-06 | 0.58 | 6.1073e-16 | 0.4798 | 0.4798 | 0.0095931 | 0.58 | 8.2663e-21 | 0.1852 | 0.1852 | 0.003703 | 0.665 | 0.43912 | 0.013296
200.62 | 6.7831 | 0.0050715 | 7.4086e-05 | 0.6 | 6.2581e-16 | 0.4801 | 0.4801 | 0.009599 | 0.6 | 8.4628e-21 | 0.18528 | 0.18528 | 0.0037048 | 0.66538 | 0.43601 | 0.013304
200.64 | 6.7846 | 0.006634 | 0.00011706 | 0.62 | 6.4125e-16 | 0.48039 | 0.48039 | 0.0096049 | 0.62 | 8.664e-21 | 0.18537 | 0.18537 | 0.0037066 | 0.66576 | 0.43445 | 0.013311
200.66 | 6.7849 | 0.0068944 | 0.00013528 | 0.64 | 6.5707e-16 | 0.48068 | 0.48068 | 0.0096107 | 0.64 | 8.8698e-21 | 0.18546 | 0.18546 | 0.0037083 | 0.66614 | 0.43461 | 0.013319
200.68 | 6.7807 | 0.0027278 | 9.6222e-05 | 0.66 | 6.7328e-16 | 0.48098 | 0.48098 | 0.0096166 | 0.66 | 9.0805e-21 | 0.18555 | 0.18555 | 0.0037101 | 0.66653 | 0.44063 | 0.013327
200.7 | 6.7772 | -0.00078787 | 1.9399e-05 | 0.68 | 6.8988e-16 | 0.48127 | 0.48127 | 0.0096225 | 0.68 | 9.2962e-21 | 0.18564 | 0.18564 | 0.0037118 | 0.66691 | 0.44582 | 0.013334
200.72 | 6.775 | -0.0030014 | -3.7893e-05 | 0.7 | 7.0688e-16 | 0.48157 | 0.48157 | 0.0096284 | 0.7 | 9.5169e-21 | 0.18572 | 0.18572 | 0.0037136 | 0.66729 | 0.44929 | 0.013342
200.74 | 6.7767 | -0.0013087 | -4.3101e-05 | 0.72 | 7.243e-16 | 0.48186 | 0.48186 | 0.0096343 | 0.72 | 9.7428e-21 | 0.18581 | 0.18581 | 0.0037154 | 0.66767 | 0.44754 | 0.01335
200.76 | 6.7793 | 0.0012955 | -1.3242e-07 | 0.74 | 7.4214e-16 | 0.48216 | 0.48216 | 0.0096402 | 0.74 | 9.974e-21 | 0.1859 | 0.1859 | 0.0037172 | 0.66806 | 0.44457 | 0.013357
200.78 | 6.7828 | 0.0048111 | 6.1066e-05 | 0.76 | 7.6041e-16 | 0.48245 | 0.48245 | 0.0096461 | 0.76 | 1.0211e-20 | 0.18599 | 0.18599 | 0.0037189 | 0.66844 | 0.44041 | 0.013365
200.8 | 6.7868 | 0.0088475 | 0.00013659 | 0.78 | 7.7913e-16 | 0.48275 | 0.48275 | 0.009652 | 0.78 | 1.0453e-20 | 0.18608 | 0.18608 | 0.0037207 | 0.66883 | 0.43557 | 0.013373
200.82 | 6.7842 | 0.0062434 | 0.00015091 | 0.8 | 7.983e-16 | 0.48304 | 0.48304 | 0.0096579 | 0.8 | 1.0701e-20 | 0.18617 | 0.18617 | 0.0037225 | 0.66921 | 0.43953 | 0.01338
200.84 | 6.7827 | 0.0046809 | 0.00010924 | 0.82 | 8.1794e-16 | 0.48334 | 0.48334 | 0.0096638 | 0.82 | 1.0954e-20 | 0.18626 | 0.18626 | 0.0037242 | 0.6696 | 0.44211 | 0.013388
200.86 | 6.7807 | 0.0027278 | 7.4086e-05 | 0.84 | 8.3805e-16 | 0.48364 | 0.48364 | 0.0096698 | 0.84 | 1.1214e-20 | 0.18635 | 0.18635 | 0.003726 | 0.66998 | 0.44523 | 0.013396
200.88 | 6.7839 | 0.0058528 | 8.5805e-05 | 0.86 | 8.5866e-16 | 0.48393 | 0.48393 | 0.0096757 | 0.86 | 1.148e-20 | 0.18643 | 0.18643 | 0.0037278 | 0.67037 | 0.44158 | 0.013403
200.9 | 6.7849 | 0.0068944 | 0.00012747 | 0.88 | 8.7976e-16 | 0.48423 | 0.48423 | 0.0096816 | 0.88 | 1.1752e-20 | 0.18652 | 0.18652 | 0.0037296 | 0.67075 | 0.44071 | 0.013411
200.92 | 6.7833 | 0.0053319 | 0.00012226 | 0.9 | 9.0138e-16 | 0.48453 | 0.48453 | 0.0096876 | 0.9 | 1.203e-20 | 0.18661 | 0.18661 | 0.0037313 | 0.67114 | 0.4433 | 0.013419
200.94 | 6.7809 | 0.002858 | 8.1899e-05 | 0.92 | 9.2352e-16 | 0.48482 | 0.48482 | 0.0096935 | 0.92 | 1.2315e-20 | 0.1867 | 0.1867 | 0.0037331 | 0.67153 | 0.44712 | 0.013427
200.96 | 6.782 | 0.0040298 | 6.8878e-05 | 0.94 | 9.4619e-16 | 0.48512 | 0.48512 | 0.0096995 | 0.94 | 1.2607e-20 | 0.18679 | 0.18679 | 0.0037349 | 0.67191 | 0.44607 | 0.013434
200.98 | 6.7806 | 0.0025975 | 6.6274e-05 | 0.96 | 9.6942e-16 | 0.48542 | 0.48542 | 0.0097054 | 0.96 | 1.2905e-20 | 0.18688 | 0.18688 | 0.0037367 | 0.6723 | 0.4485 | 0.013442
201 | 6.7805 | 0.0024673 | 5.0649e-05 | 0.98 | 9.9321e-16 | 0.48572 | 0.48572 | 0.0097114 | 0.98 | 1.321e-20 | 0.18697 | 0.18697 | 0.0037385 | 0.67269 | 0.4492 | 0.01345
201.02 | 6.7799 | 0.0019465 | 4.4138e-05 | 1 | 1.0176e-15 | 0.48602 | 0.48602 | 0.0097174 | 1 | 1.3523e-20 | 0.18706 | 0.18706 | 0.0037403 | 0.67308 | 0.45041 | 0.013458
201.04 | 6.7793 | 0.0012955 | 3.242e-05 | 1.02 | 1.0425e-15 | 0.48632 | 0.48632 | 0.0097233 | 1.02 | 1.3843e-20 | 0.18715 | 0.18715 | 0.0037421 | 0.67346 | 0.45181 | 0.013465
201.06 | 6.7776 | -0.00039725 | 8.9822e-06 | 1.04 | 1.0681e-15 | 0.48662 | 0.48662 | 0.0097293 | 1.04 | 1.417e-20 | 0.18724 | 0.18724 | 0.0037438 | 0.67385 | 0.45461 | 0.013473
201.08 | 6.7721 | -0.005866 | -6.2632e-05 | 1.06 | 1.0943e-15 | 0.48692 | 0.48692 | 0.0097353 | 1.06 | 1.4505e-20 | 0.18733 | 0.18733 | 0.0037456 | 0.67424 | 0.46255 | 0.013481
201.1 | 6.7707 | -0.0072983 | -0.00013164 | 1.08 | 1.1211e-15 | 0.48722 | 0.48722 | 0.0097413 | 1.08 | 1.4848e-20 | 0.18742 | 0.18742 | 0.0037474 | 0.67463 | 0.46503 | 0.013489
201.12 | 6.7715 | -0.006517 | -0.00013815 | 1.1 | 1.1485e-15 | 0.48752 | 0.48752 | 0.0097473 | 1.1 | 1.5199e-20 | 0.18751 | 0.18751 | 0.0037492 | 0.67502 | 0.46449 | 0.013497
201.14 | 6.7776 | -0.00039725 | -6.9143e-05 | 1.12 | 1.1766e-15 | 0.48782 | 0.48782 | 0.0097533 | 1.12 | 1.5558e-20 | 0.1876 | 0.1876 | 0.003751 | 0.67541 | 0.45672 | 0.013504
201.16 | 6.7763 | -0.0016993 | -2.0966e-05 | 1.14 | 1.2055e-15 | 0.48812 | 0.48812 | 0.0097593 | 1.14 | 1.5925e-20 | 0.18768 | 0.18768 | 0.0037528 | 0.6758 | 0.45901 | 0.013512
201.18 | 6.7779 | -0.00013683 | -1.8362e-05 | 1.16 | 1.2349e-15 | 0.48842 | 0.48842 | 0.0097653 | 1.16 | 1.6301e-20 | 0.18777 | 0.18777 | 0.0037546 | 0.67619 | 0.45742 | 0.01352
201.2 | 6.782 | 0.0040298 | 3.893e-05 | 1.18 | 1.2652e-15 | 0.48872 | 0.48872 | 0.0097714 | 1.18 | 1.6686e-20 | 0.18786 | 0.18786 | 0.0037564 | 0.67658 | 0.45233 | 0.013528
201.22 | 6.7832 | 0.0052017 | 9.2316e-05 | 1.2 | 1.2961e-15 | 0.48902 | 0.48902 | 0.0097774 | 1.2 | 1.708e-20 | 0.18795 | 0.18795 | 0.0037582 | 0.67697 | 0.45128 | 0.013536
201.24 | 6.7828 | 0.0048111 | 0.00010013 | 1.22 | 1.3278e-15 | 0.48932 | 0.48932 | 0.0097834 | 1.22 | 1.7483e-20 | 0.18804 | 0.18804 | 0.00376 | 0.67737 | 0.45233 | 0.013543
201.26 | 6.7745 | -0.0035222 | 1.2888e-05 | 1.24 | 1.3602e-15 | 0.48962 | 0.48962 | 0.0097895 | 1.24 | 1.7895e-20 | 0.18813 | 0.18813 | 0.0037618 | 0.67776 | 0.46414 | 0.013551
201.28 | 6.7708 | -0.0071681 | -0.0001069 | 1.26 | 1.3935e-15 | 0.48993 | 0.48993 | 0.0097955 | 1.26 | 1.8317e-20 | 0.18822 | 0.18822 | 0.0037636 | 0.67815 | 0.46966 | 0.013559
201.3 | 6.7684 | -0.009642 | -0.0001681 | 1.28 | 1.4275e-15 | 0.49023 | 0.49023 | 0.0098015 | 1.28 | 1.8749e-20 | 0.18831 | 0.18831 | 0.0037654 | 0.67854 | 0.4736 | 0.013567
201.32 | 6.7743 | -0.0036525 | -0.00013294 | 1.3 | 1.4623e-15 | 0.49053 | 0.49053 | 0.0098076 | 1.3 | 1.9191e-20 | 0.18841 | 0.18841 | 0.0037672 | 0.67894 | 0.46593 | 0.013575
201.34 | 6.7806 | 0.0025975 | -1.0549e-05 | 1.32 | 1.498e-15 | 0.49083 | 0.49083 | 0.0098137 | 1.32 | 1.9643e-20 | 0.1885 | 0.1885 | 0.003769 | 0.67933 | 0.45797 | 0.013583
201.36 | 6.7872 | 0.0092382 | 0.00011836 | 1.34 | 1.5346e-15 | 0.49114 | 0.49114 | 0.0098197 | 1.34 | 2.0106e-20 | 0.18859 | 0.18859 | 0.0037708 | 0.67972 | 0.44955 | 0.013591
201.38 | 6.7823 | 0.0042903 | 0.00013528 | 1.36 | 1.572e-15 | 0.49144 | 0.49144 | 0.0098258 | 1.36 | 2.058e-20 | 0.18868 | 0.18868 | 0.0037726 | 0.68012 | 0.45674 | 0.013598
201.4 | 6.7779 | -0.00013683 | 4.1534e-05 | 1.38 | 1.6104e-15 | 0.49175 | 0.49175 | 0.0098319 | 1.38 | 2.1064e-20 | 0.18877 | 0.18877 | 0.0037744 | 0.68051 | 0.46328 | 0.013606
201.42 | 6.7665 | -0.011465 | -0.00011602 | 1.4 | 1.6496e-15 | 0.49205 | 0.49205 | 0.009838 | 1.4 | 2.156e-20 | 0.18886 | 0.18886 | 0.0037762 | 0.68091 | 0.47938 | 0.013614
201.44 | 6.7682 | -0.0097722 | -0.00021237 | 1.42 | 1.6898e-15 | 0.49235 | 0.49235 | 0.009844 | 1.42 | 2.2068e-20 | 0.18895 | 0.18895 | 0.0037781 | 0.6813 | 0.47758 | 0.013622
201.46 | 6.7736 | -0.0044337 | -0.00014206 | 1.44 | 1.731e-15 | 0.49266 | 0.49266 | 0.0098501 | 1.44 | 2.2587e-20 | 0.18904 | 0.18904 | 0.0037799 | 0.6817 | 0.47078 | 0.01363
201.48 | 6.7801 | 0.0020767 | -2.357e-05 | 1.46 | 1.7731e-15 | 0.49296 | 0.49296 | 0.0098562 | 1.46 | 2.3118e-20 | 0.18913 | 0.18913 | 0.0037817 | 0.68209 | 0.46242 | 0.013638
201.5 | 6.7853 | 0.007285 | 9.3618e-05 | 1.48 | 1.8163e-15 | 0.49327 | 0.49327 | 0.0098623 | 1.48 | 2.3662e-20 | 0.18922 | 0.18922 | 0.0037835 | 0.68249 | 0.4559 | 0.013646
201.52 | 6.7827 | 0.0046809 | 0.00011966 | 1.5 | 1.8605e-15 | 0.49358 | 0.49358 | 0.0098685 | 1.5 | 2.4218e-20 | 0.18931 | 0.18931 | 0.0037853 | 0.68289 | 0.45996 | 0.013654
201.54 | 6.7839 | 0.0058528 | 0.00010534 | 1.52 | 1.9058e-15 | 0.49388 | 0.49388 | 0.0098746 | 1.52 | 2.4788e-20 | 0.1894 | 0.1894 | 0.0037871 | 0.68328 | 0.45891 | 0.013662
201.56 | 6.7799 | 0.0019465 | 7.7993e-05 | 1.54 | 1.9521e-15 | 0.49419 | 0.49419 | 0.0098807 | 1.54 | 2.537e-20 | 0.18949 | 0.18949 | 0.003789 | 0.68368 | 0.46476 | 0.01367
201.58 | 6.7828 | 0.0048111 | 6.7576e-05 | 1.56 | 1.9996e-15 | 0.49449 | 0.49449 | 0.0098868 | 1.56 | 2.5966e-20 | 0.18958 | 0.18958 | 0.0037908 | 0.68408 | 0.4614 | 0.013678
201.6 | 6.7829 | 0.0049413 | 9.7524e-05 | 1.58 | 2.0482e-15 | 0.4948 | 0.4948 | 0.009893 | 1.58 | 2.6576e-20 | 0.18968 | 0.18968 | 0.0037926 | 0.68448 | 0.46177 | 0.013686
201.62 | 6.7827 | 0.0046809 | 9.6222e-05 | 1.6 | 2.098e-15 | 0.49511 | 0.49511 | 0.0098991 | 1.6 | 2.72e-20 | 0.18977 | 0.18977 | 0.0037944 | 0.68488 | 0.46266 | 0.013694
201.64 | 6.7806 | 0.0025975 | 7.2784e-05 | 1.62 | 2.1489e-15 | 0.49542 | 0.49542 | 0.0099052 | 1.62 | 2.7839e-20 | 0.18986 | 0.18986 | 0.0037963 | 0.68527 | 0.46605 | 0.013701
201.66 | 6.781 | 0.0029882 | 5.5857e-05 | 1.64 | 2.2011e-15 | 0.49572 | 0.49572 | 0.0099114 | 1.64 | 2.8492e-20 | 0.18995 | 0.18995 | 0.0037981 | 0.68567 | 0.46606 | 0.013709
201.68 | 6.7794 | 0.0014257 | 4.4138e-05 | 1.66 | 2.2546e-15 | 0.49603 | 0.49603 | 0.0099175 | 1.66 | 2.9161e-20 | 0.19004 | 0.19004 | 0.0037999 | 0.68607 | 0.46874 | 0.013717
201.7 | 6.7842 | 0.0062434 | 7.6691e-05 | 1.68 | 2.3093e-15 | 0.49634 | 0.49634 | 0.0099237 | 1.68 | 2.9845e-20 | 0.19013 | 0.19013 | 0.0038017 | 0.68647 | 0.46271 | 0.013725
201.72 | 6.7846 | 0.006634 | 0.00012877 | 1.7 | 2.3653e-15 | 0.49665 | 0.49665 | 0.0099299 | 1.7 | 3.0545e-20 | 0.19022 | 0.19022 | 0.0038036 | 0.68687 | 0.46272 | 0.013733
201.74 | 6.7875 | 0.0094986 | 0.00016133 | 1.72 | 2.4227e-15 | 0.49696 | 0.49696 | 0.009936 | 1.72 | 3.1262e-20 | 0.19032 | 0.19032 | 0.0038054 | 0.68727 | 0.45938 | 0.013741
201.76 | 6.7806 | 0.0025975 | 0.00012096 | 1.74 | 2.4814e-15 | 0.49727 | 0.49727 | 0.0099422 | 1.74 | 3.1995e-20 | 0.19041 | 0.19041 | 0.0038072 | 0.68767 | 0.46933 | 0.013749
201.78 | 6.7793 | 0.0012955 | 3.893e-05 | 1.76 | 2.5416e-15 | 0.49757 | 0.49757 | 0.0099484 | 1.76 | 3.2745e-20 | 0.1905 | 0.1905 | 0.0038091 | 0.68807 | 0.47167 | 0.013757
201.8 | 6.778 | -6.6208e-06 | 1.2888e-05 | 1.78 | 2.6031e-15 | 0.49788 | 0.49788 | 0.0099546 | 1.78 | 3.3512e-20 | 0.19059 | 0.19059 | 0.0038109 | 0.68848 | 0.47401 | 0.013766
201.82 | 6.7816 | 0.0036392 | 3.6326e-05 | 1.8 | 2.6662e-15 | 0.49819 | 0.49819 | 0.0099608 | 1.8 | 3.4297e-20 | 0.19068 | 0.19068 | 0.0038127 | 0.68888 | 0.46955 | 0.013774
201.84 | 6.7768 | -0.0011785 | 2.4607e-05 | 1.82 | 2.7308e-15 | 0.4985 | 0.4985 | 0.009967 | 1.82 | 3.51e-20 | 0.19078 | 0.19078 | 0.0038146 | 0.68928 | 0.47673 | 0.013782
201.86 | 6.774 | -0.0040431 | -5.2216e-05 | 1.84 | 2.7969e-15 | 0.49882 | 0.49882 | 0.0099732 | 1.84 | 3.5922e-20 | 0.19087 | 0.19087 | 0.0038164 | 0.68968 | 0.48126 | 0.01379
201.88 | 6.7794 | 0.0014257 | -2.6174e-05 | 1.86 | 2.8646e-15 | 0.49913 | 0.49913 | 0.0099794 | 1.86 | 3.6763e-20 | 0.19096 | 0.19096 | 0.0038183 | 0.69009 | 0.47425 | 0.013798
201.9 | 6.7836 | 0.0055923 | 7.018e-05 | 1.88 | 2.9339e-15 | 0.49944 | 0.49944 | 0.0099856 | 1.88 | 3.7624e-20 | 0.19105 | 0.19105 | 0.0038201 | 0.69049 | 0.46908 | 0.013806
201.92 | 6.7799 | 0.0019465 | 7.5388e-05 | 1.9 | 3.0048e-15 | 0.49975 | 0.49975 | 0.0099919 | 1.9 | 3.8504e-20 | 0.19114 | 0.19114 | 0.003822 | 0.69089 | 0.47465 | 0.013814
201.94 | 6.779 | 0.001035 | 2.9816e-05 | 1.92 | 3.0775e-15 | 0.50006 | 0.50006 | 0.0099981 | 1.92 | 3.9405e-20 | 0.19124 | 0.19124 | 0.0038238 | 0.6913 | 0.47646 | 0.013822
201.96 | 6.7768 | -0.0011785 | -1.4345e-06 | 1.94 | 3.1518e-15 | 0.50037 | 0.50037 | 0.010004 | 1.94 | 4.0326e-20 | 0.19133 | 0.19133 | 0.0038256 | 0.6917 | 0.48008 | 0.01383
201.98 | 6.784 | 0.005983 | 4.8045e-05 | 1.96 | 3.228e-15 | 0.50068 | 0.50068 | 0.010011 | 1.96 | 4.1269e-20 | 0.19142 | 0.19142 | 0.0038275 | 0.69211 | 0.47076 | 0.013838
202 | 6.7814 | 0.0033788 | 9.3618e-05 | 1.98 | 3.306e-15 | 0.501 | 0.501 | 0.010017 | 1.98 | 4.2234e-20 | 0.19151 | 0.19151 | 0.0038293 | 0.69251 | 0.4749 | 0.013846
202.02 | 6.7868 | 0.0088475 | 0.00012226 | 2 | 3.3858e-15 | 0.50131 | 0.50131 | 0.010023 | 2 | 4.3221e-20 | 0.19161 | 0.19161 | 0.0038312 | 0.69292 | 0.46795 | 0.013854
202.04 | 6.7861 | 0.0080663 | 0.00016914 | 2.02 | 3.4675e-15 | 0.50162 | 0.50162 | 0.010029 | 2.02 | 4.4231e-20 | 0.1917 | 0.1917 | 0.0038331 | 0.69332 | 0.46958 | 0.013862
202.06 | 6.7911 | 0.013144 | 0.00021211 | 2.04 | 3.5512e-15 | 0.50194 | 0.50194 | 0.010036 | 2.04 | 4.5264e-20 | 0.19179 | 0.19179 | 0.0038349 | 0.69373 | 0.46319 | 0.013871
202.08 | 6.7866 | 0.0085871 | 0.00021732 | 2.06 | 3.6369e-15 | 0.50225 | 0.50225 | 0.010042 | 2.06 | 4.6321e-20 | 0.19188 | 0.19188 | 0.0038368 | 0.69413 | 0.46998 | 0.013879
202.1 | 6.7892 | 0.011191 | 0.00019778 | 2.08 | 3.7246e-15 | 0.50256 | 0.50256 | 0.010048 | 2.08 | 4.7402e-20 | 0.19198 | 0.19198 | 0.0038386 | 0.69454 | 0.46697 | 0.013887
202.12 | 6.7831 | 0.0050715 | 0.00016263 | 2.1 | 3.8144e-15 | 0.50288 | 0.50288 | 0.010054 | 2.1 | 4.8509e-20 | 0.19207 | 0.19207 | 0.0038405 | 0.69495 | 0.47593 | 0.013895
202.14 | 6.7812 | 0.0032486 | 8.3201e-05 | 2.12 | 3.9063e-15 | 0.50319 | 0.50319 | 0.010061 | 2.12 | 4.9641e-20 | 0.19216 | 0.19216 | 0.0038423 | 0.69536 | 0.47901 | 0.013903
202.16 | 6.7768 | -0.0011785 | 2.0701e-05 | 2.14 | 4.0004e-15 | 0.50351 | 0.50351 | 0.010067 | 2.14 | 5.0799e-20 | 0.19226 | 0.19226 | 0.0038442 | 0.69576 | 0.48573 | 0.013911
202.18 | 6.7844 | 0.0063736 | 5.1951e-05 | 2.16 | 4.0967e-15 | 0.50382 | 0.50382 | 0.010073 | 2.16 | 5.1984e-20 | 0.19235 | 0.19235 | 0.0038461 | 0.69617 | 0.47582 | 0.013919
202.2 | 6.7892 | 0.011191 | 0.00017565 | 2.18 | 4.1954e-15 | 0.50414 | 0.50414 | 0.01008 | 2.18 | 5.3196e-20 | 0.19244 | 0.19244 | 0.0038479 | 0.69658 | 0.46976 | 0.013928
202.22 | 6.7917 | 0.013665 | 0.00024857 | 2.2 | 4.2964e-15 | 0.50445 | 0.50445 | 0.010086 | 2.2 | 5.4436e-20 | 0.19254 | 0.19254 | 0.0038498 | 0.69699 | 0.46693 | 0.013936
202.24 | 6.7822 | 0.00416 | 0.00017825 | 2.22 | 4.3997e-15 | 0.50477 | 0.50477 | 0.010092 | 2.22 | 5.5705e-20 | 0.19263 | 0.19263 | 0.0038516 | 0.6974 | 0.48058 | 0.013944
202.26 | 6.7676 | -0.010423 | -6.2632e-05 | 2.24 | 4.5056e-15 | 0.50509 | 0.50509 | 0.010099 | 2.24 | 5.7003e-20 | 0.19272 | 0.19272 | 0.0038535 | 0.69781 | 0.50159 | 0.013952
202.28 | 6.7582 | -0.019798 | -0.00030222 | 2.26 | 4.6139e-15 | 0.5054 | 0.5054 | 0.010105 | 2.26 | 5.8331e-20 | 0.19282 | 0.19282 | 0.0038554 | 0.69822 | 0.51555 | 0.01396
202.3 | 6.7591 | -0.018887 | -0.00038685 | 2.28 | 4.7248e-15 | 0.50572 | 0.50572 | 0.010111 | 2.28 | 5.969e-20 | 0.19291 | 0.19291 | 0.0038573 | 0.69863 | 0.51483 | 0.013969
202.32 | 6.7689 | -0.0091212 | -0.00028008 | 2.3 | 4.8383e-15 | 0.50604 | 0.50604 | 0.010118 | 2.3 | 6.1079e-20 | 0.193 | 0.193 | 0.0038591 | 0.69904 | 0.50149 | 0.013977
202.34 | 6.7772 | -0.00078787 | -9.9091e-05 | 2.32 | 4.9546e-15 | 0.50636 | 0.50636 | 0.010124 | 2.32 | 6.2501e-20 | 0.1931 | 0.1931 | 0.003861 | 0.69945 | 0.49034 | 0.013985
202.36 | 6.774 | -0.0040431 | -4.8309e-05 | 2.34 | 5.0736e-15 | 0.50667 | 0.50667 | 0.01013 | 2.34 | 6.3956e-20 | 0.19319 | 0.19319 | 0.0038629 | 0.69986 | 0.49549 | 0.013993
202.38 | 6.7749 | -0.0031316 | -7.1747e-05 | 2.36 | 5.1954e-15 | 0.50699 | 0.50699 | 0.010137 | 2.36 | 6.5444e-20 | 0.19328 | 0.19328 | 0.0038647 | 0.70028 | 0.49478 | 0.014001
202.4 | 6.7802 | 0.0022069 | -9.247e-06 | 2.38 | 5.3201e-15 | 0.50731 | 0.50731 | 0.010143 | 2.38 | 6.6966e-20 | 0.19338 | 0.19338 | 0.0038666 | 0.70069 | 0.48788 | 0.01401
202.42 | 6.7829 | 0.0049413 | 7.1482e-05 | 2.4 | 5.4477e-15 | 0.50763 | 0.50763 | 0.010149 | 2.4 | 6.8523e-20 | 0.19347 | 0.19347 | 0.0038685 | 0.7011 | 0.48464 | 0.014018
202.44 | 6.7768 | -0.0011785 | 3.7628e-05 | 2.42 | 5.5784e-15 | 0.50795 | 0.50795 | 0.010156 | 2.42 | 7.0117e-20 | 0.19357 | 0.19357 | 0.0038704 | 0.70151 | 0.49378 | 0.014026
202.46 | 6.7708 | -0.0071681 | -8.3466e-05 | 2.44 | 5.7121e-15 | 0.50827 | 0.50827 | 0.010162 | 2.44 | 7.1746e-20 | 0.19366 | 0.19366 | 0.0038723 | 0.70193 | 0.50282 | 0.014034
202.48 | 6.7734 | -0.0045639 | -0.00011732 | 2.46 | 5.849e-15 | 0.50859 | 0.50859 | 0.010169 | 2.46 | 7.3414e-20 | 0.19375 | 0.19375 | 0.0038741 | 0.70234 | 0.49971 | 0.014043
202.5 | 6.7853 | 0.007285 | 2.7211e-05 | 2.48 | 5.9892e-15 | 0.50891 | 0.50891 | 0.010175 | 2.48 | 7.5119e-20 | 0.19385 | 0.19385 | 0.003876 | 0.70276 | 0.48368 | 0.014051
202.52 | 6.793 | 0.014967 | 0.00022252 | 2.5 | 6.1326e-15 | 0.50923 | 0.50923 | 0.010181 | 2.5 | 7.6864e-20 | 0.19394 | 0.19394 | 0.0038779 | 0.70317 | 0.47362 | 0.014059
202.54 | 6.7862 | 0.0081965 | 0.00023164 | 2.52 | 6.2795e-15 | 0.50955 | 0.50955 | 0.010188 | 2.52 | 7.8649e-20 | 0.19404 | 0.19404 | 0.0038798 | 0.70358 | 0.48357 | 0.014068
202.56 | 6.7741 | -0.0039129 | 4.2836e-05 | 2.54 | 6.4298e-15 | 0.50987 | 0.50987 | 0.010194 | 2.54 | 8.0475e-20 | 0.19413 | 0.19413 | 0.0038817 | 0.704 | 0.50114 | 0.014076
202.58 | 6.7694 | -0.0086004 | -0.00012513 | 2.56 | 6.5837e-15 | 0.51019 | 0.51019 | 0.010201 | 2.56 | 8.2343e-20 | 0.19423 | 0.19423 | 0.0038836 | 0.70442 | 0.50839 | 0.014084
202.6 | 6.7745 | -0.0035222 | -0.00012123 | 2.58 | 6.7412e-15 | 0.51051 | 0.51051 | 0.010207 | 2.58 | 8.4253e-20 | 0.19432 | 0.19432 | 0.0038855 | 0.70483 | 0.50177 | 0.014092
202.62 | 6.785 | 0.0070246 | 3.5024e-05 | 2.6 | 6.9024e-15 | 0.51083 | 0.51083 | 0.010213 | 2.6 | 8.6208e-20 | 0.19442 | 0.19442 | 0.0038874 | 0.70525 | 0.48752 | 0.014101
202.64 | 6.7901 | 0.012103 | 0.00019127 | 2.62 | 7.0674e-15 | 0.51116 | 0.51116 | 0.01022 | 2.62 | 8.8207e-20 | 0.19451 | 0.19451 | 0.0038893 | 0.70567 | 0.48103 | 0.014109
202.66 | 6.7954 | 0.017441 | 0.00029544 | 2.64 | 7.2363e-15 | 0.51148 | 0.51148 | 0.010226 | 2.64 | 9.0253e-20 | 0.1946 | 0.1946 | 0.0038911 | 0.70608 | 0.47423 | 0.014117
202.68 | 6.7979 | 0.019915 | 0.00037357 | 2.66 | 7.4092e-15 | 0.5118 | 0.5118 | 0.010233 | 2.66 | 9.2345e-20 | 0.1947 | 0.1947 | 0.003893 | 0.7065 | 0.4714 | 0.014126
202.7 | 6.7818 | 0.0037694 | 0.00023685 | 2.68 | 7.5862e-15 | 0.51212 | 0.51212 | 0.010239 | 2.68 | 9.4485e-20 | 0.19479 | 0.19479 | 0.0038949 | 0.70692 | 0.49442 | 0.014134
202.72 | 6.7698 | -0.0082097 | -4.4403e-05 | 2.7 | 7.7673e-15 | 0.51245 | 0.51245 | 0.010246 | 2.7 | 9.6674e-20 | 0.19489 | 0.19489 | 0.0038968 | 0.70734 | 0.51201 | 0.014143
202.74 | 6.7617 | -0.016283 | -0.00024492 | 2.72 | 7.9527e-15 | 0.51277 | 0.51277 | 0.010252 | 2.72 | 9.8913e-20 | 0.19498 | 0.19498 | 0.0038987 | 0.70775 | 0.52423 | 0.014151
202.76 | 6.7717 | -0.0062566 | -0.00022539 | 2.74 | 8.1425e-15 | 0.51309 | 0.51309 | 0.010259 | 2.74 | 1.012e-19 | 0.19508 | 0.19508 | 0.0039006 | 0.70817 | 0.51041 | 0.014159
202.78 | 6.7796 | 0.0015559 | -4.7007e-05 | 2.76 | 8.3367e-15 | 0.51342 | 0.51342 | 0.010265 | 2.76 | 1.0355e-19 | 0.19517 | 0.19517 | 0.0039025 | 0.70859 | 0.4999 | 0.014168
202.8 | 6.7829 | 0.0049413 | 6.4972e-05 | 2.78 | 8.5355e-15 | 0.51374 | 0.51374 | 0.010272 | 2.78 | 1.0594e-19 | 0.19527 | 0.19527 | 0.0039044 | 0.70901 | 0.49572 | 0.014176
202.82 | 6.7773 | -0.00065766 | 4.2836e-05 | 2.8 | 8.739e-15 | 0.51407 | 0.51407 | 0.010278 | 2.8 | 1.084e-19 | 0.19537 | 0.19537 | 0.0039064 | 0.70943 | 0.50423 | 0.014184
202.84 | 6.778 | -6.6208e-06 | -6.6428e-06 | 2.82 | 8.9472e-15 | 0.51439 | 0.51439 | 0.010285 | 2.82 | 1.109e-19 | 0.19546 | 0.19546 | 0.0039083 | 0.70985 | 0.5039 | 0.014193
202.86 | 6.7766 | -0.0014389 | -1.4455e-05 | 2.84 | 9.1604e-15 | 0.51472 | 0.51472 | 0.010291 | 2.84 | 1.1347e-19 | 0.19556 | 0.19556 | 0.0039102 | 0.71027 | 0.50654 | 0.014201
202.88 | 6.7833 | 0.0053319 | 3.893e-05 | 2.86 | 9.3785e-15 | 0.51504 | 0.51504 | 0.010298 | 2.86 | 1.1609e-19 | 0.19565 | 0.19565 | 0.0039121 | 0.7107 | 0.49754 | 0.01421
202.9 | 6.7862 | 0.0081965 | 0.00013528 | 2.88 | 9.6018e-15 | 0.51537 | 0.51537 | 0.010304 | 2.88 | 1.1878e-19 | 0.19575 | 0.19575 | 0.003914 | 0.71112 | 0.4941 | 0.014218
202.92 | 6.7872 | 0.0092382 | 0.00017435 | 2.9 | 9.8303e-15 | 0.5157 | 0.5157 | 0.010311 | 2.9 | 1.2152e-19 | 0.19584 | 0.19584 | 0.0039159 | 0.71154 | 0.49323 | 0.014227
202.94 | 6.7871 | 0.009108 | 0.00018346 | 2.92 | 1.0064e-14 | 0.51602 | 0.51602 | 0.010317 | 2.92 | 1.2433e-19 | 0.19594 | 0.19594 | 0.0039178 | 0.71196 | 0.494 | 0.014235
202.96 | 6.7815 | 0.003509 | 0.00012617 | 2.94 | 1.0304e-14 | 0.51635 | 0.51635 | 0.010324 | 2.94 | 1.272e-19 | 0.19603 | 0.19603 | 0.0039197 | 0.71238 | 0.5025 | 0.014243
202.98 | 6.7799 | 0.0019465 | 5.4555e-05 | 2.96 | 1.0549e-14 | 0.51668 | 0.51668 | 0.01033 | 2.96 | 1.3014e-19 | 0.19613 | 0.19613 | 0.0039216 | 0.71281 | 0.50532 | 0.014252
203 | 6.7784 | 0.000384 | 2.3305e-05 | 2.98 | 1.0799e-14 | 0.517 | 0.517 | 0.010337 | 2.98 | 1.3314e-19 | 0.19623 | 0.19623 | 0.0039236 | 0.71323 | 0.50815 | 0.01426
203.02 | 6.7789 | 0.00090484 | 1.2888e-05 | 3 | 1.1056e-14 | 0.51733 | 0.51733 | 0.010343 | 3 | 1.3622e-19 | 0.19632 | 0.19632 | 0.0039255 | 0.71366 | 0.50801 | 0.014269
203.04 | 6.7837 | 0.0057225 | 6.6274e-05 | 3.02 | 1.1319e-14 | 0.51766 | 0.51766 | 0.01035 | 3.02 | 1.3936e-19 | 0.19642 | 0.19642 | 0.0039274 | 0.71408 | 0.50177 | 0.014277
203.06 | 6.7842 | 0.0062434 | 0.00011966 | 3.04 | 1.1587e-14 | 0.51799 | 0.51799 | 0.010357 | 3.04 | 1.4258e-19 | 0.19651 | 0.19651 | 0.0039293 | 0.7145 | 0.50163 | 0.014286
203.08 | 6.7777 | -0.00026704 | 5.9763e-05 | 3.06 | 1.1862e-14 | 0.51832 | 0.51832 | 0.010363 | 3.06 | 1.4586e-19 | 0.19661 | 0.19661 | 0.0039313 | 0.71493 | 0.51151 | 0.014294
203.1 | 6.7701 | -0.0079493 | -8.2164e-05 | 3.08 | 1.2144e-14 | 0.51865 | 0.51865 | 0.01037 | 3.08 | 1.4923e-19 | 0.19671 | 0.19671 | 0.0039332 | 0.71535 | 0.52317 | 0.014303
203.12 | 6.7665 | -0.011465 | -0.00019414 | 3.1 | 1.2432e-14 | 0.51898 | 0.51898 | 0.010376 | 3.1 | 1.5267e-19 | 0.1968 | 0.1968 | 0.0039351 | 0.71578 | 0.52889 | 0.014311
203.14 | 6.7711 | -0.0069077 | -0.00018373 | 3.12 | 1.2727e-14 | 0.51931 | 0.51931 | 0.010383 | 3.12 | 1.5619e-19 | 0.1969 | 0.1969 | 0.003937 | 0.71621 | 0.52289 | 0.01432
203.16 | 6.777 | -0.0010483 | -7.9559e-05 | 3.14 | 1.3028e-14 | 0.51964 | 0.51964 | 0.010389 | 3.14 | 1.5979e-19 | 0.197 | 0.197 | 0.003939 | 0.71663 | 0.51507 | 0.014328
203.18 | 6.7859 | 0.0079361 | 6.8878e-05 | 3.16 | 1.3337e-14 | 0.51997 | 0.51997 | 0.010396 | 3.16 | 1.6347e-19 | 0.19709 | 0.19709 | 0.0039409 | 0.71706 | 0.50286 | 0.014337
203.2 | 6.7914 | 0.013405 | 0.00021341 | 3.18 | 1.3653e-14 | 0.5203 | 0.5203 | 0.010403 | 3.18 | 1.6723e-19 | 0.19719 | 0.19719 | 0.0039428 | 0.71749 | 0.49573 | 0.014345
203.22 | 6.7914 | 0.013405 | 0.0002681 | 3.2 | 1.3977e-14 | 0.52063 | 0.52063 | 0.010409 | 3.2 | 1.7108e-19 | 0.19729 | 0.19729 | 0.0039448 | 0.71792 | 0.49634 | 0.014354
203.24 | 6.7858 | 0.0078059 | 0.00021211 | 3.22 | 1.4308e-14 | 0.52096 | 0.52096 | 0.010416 | 3.22 | 1.7502e-19 | 0.19738 | 0.19738 | 0.0039467 | 0.71834 | 0.50486 | 0.014363
203.26 | 6.7809 | 0.002858 | 0.00010664 | 3.24 | 1.4646e-14 | 0.52129 | 0.52129 | 0.010423 | 3.24 | 1.7905e-19 | 0.19748 | 0.19748 | 0.0039486 | 0.71877 | 0.51253 | 0.014371
203.28 | 6.7762 | -0.0018295 | 1.0284e-05 | 3.26 | 1.4993e-14 | 0.52162 | 0.52162 | 0.010429 | 3.26 | 1.8317e-19 | 0.19758 | 0.19758 | 0.0039506 | 0.7192 | 0.51989 | 0.01438
203.3 | 6.7689 | -0.0091212 | -0.00010951 | 3.28 | 1.5347e-14 | 0.52196 | 0.52196 | 0.010436 | 3.28 | 1.8738e-19 | 0.19767 | 0.19767 | 0.0039525 | 0.71963 | 0.53108 | 0.014388
203.32 | 6.7625 | -0.015501 | -0.00024623 | 3.3 | 1.571e-14 | 0.52229 | 0.52229 | 0.010442 | 3.3 | 1.9169e-19 | 0.19777 | 0.19777 | 0.0039545 | 0.72006 | 0.54105 | 0.014397
203.34 | 6.7648 | -0.013158 | -0.00028659 | 3.32 | 1.6082e-14 | 0.52262 | 0.52262 | 0.010449 | 3.32 | 1.961e-19 | 0.19787 | 0.19787 | 0.0039564 | 0.72049 | 0.53824 | 0.014406
203.36 | 6.7695 | -0.0084702 | -0.00021628 | 3.34 | 1.6462e-14 | 0.52296 | 0.52296 | 0.010456 | 3.34 | 2.0061e-19 | 0.19797 | 0.19797 | 0.0039583 | 0.72092 | 0.53201 | 0.014414
203.38 | 6.7794 | 0.0014257 | -7.0445e-05 | 3.36 | 1.6851e-14 | 0.52329 | 0.52329 | 0.010462 | 3.36 | 2.0522e-19 | 0.19806 | 0.19806 | 0.0039603 | 0.72135 | 0.51829 | 0.014423
203.4 | 6.7805 | 0.0024673 | 3.893e-05 | 3.38 | 1.7248e-14 | 0.52362 | 0.52362 | 0.010469 | 3.38 | 2.0993e-19 | 0.19816 | 0.19816 | 0.0039622 | 0.72178 | 0.51742 | 0.014431
203.42 | 6.7763 | -0.0016993 | 7.6801e-06 | 3.4 | 1.7656e-14 | 0.52396 | 0.52396 | 0.010476 | 3.4 | 2.1475e-19 | 0.19826 | 0.19826 | 0.0039642 | 0.72221 | 0.52405 | 0.01444
203.44 | 6.7737 | -0.0043035 | -6.0028e-05 | 3.42 | 1.8072e-14 | 0.52429 | 0.52429 | 0.010482 | 3.42 | 2.1969e-19 | 0.19836 | 0.19836 | 0.0039661 | 0.72265 | 0.52846 | 0.014449
203.46 | 6.7742 | -0.0037827 | -8.0862e-05 | 3.44 | 1.8499e-14 | 0.52463 | 0.52463 | 0.010489 | 3.44 | 2.2473e-19 | 0.19845 | 0.19845 | 0.0039681 | 0.72308 | 0.52833 | 0.014457
203.48 | 6.7819 | 0.0038996 | 1.1697e-06 | 3.46 | 1.8935e-14 | 0.52496 | 0.52496 | 0.010496 | 3.46 | 2.2989e-19 | 0.19855 | 0.19855 | 0.00397 | 0.72351 | 0.51784 | 0.014466
203.5 | 6.7887 | 0.01067 | 0.0001457 | 3.48 | 1.9381e-14 | 0.5253 | 0.5253 | 0.010503 | 3.48 | 2.3516e-19 | 0.19865 | 0.19865 | 0.003972 | 0.72395 | 0.50876 | 0.014475
203.52 | 6.7884 | 0.01041 | 0.00021081 | 3.5 | 1.9838e-14 | 0.52563 | 0.52563 | 0.010509 | 3.5 | 2.4056e-19 | 0.19875 | 0.19875 | 0.0039739 | 0.72438 | 0.50975 | 0.014483
203.54 | 6.7818 | 0.0037694 | 0.00014179 | 3.52 | 2.0306e-14 | 0.52597 | 0.52597 | 0.010516 | 3.52 | 2.4607e-19 | 0.19884 | 0.19884 | 0.0039759 | 0.72481 | 0.5199 | 0.014492
203.56 | 6.7775 | -0.00052745 | 3.242e-05 | 3.54 | 2.0784e-14 | 0.52631 | 0.52631 | 0.010523 | 3.54 | 2.5172e-19 | 0.19894 | 0.19894 | 0.0039779 | 0.72525 | 0.52675 | 0.014501
203.58 | 6.7833 | 0.0053319 | 4.8045e-05 | 3.56 | 2.1273e-14 | 0.52664 | 0.52664 | 0.010529 | 3.56 | 2.5749e-19 | 0.19904 | 0.19904 | 0.0039798 | 0.72568 | 0.5189 | 0.014509
203.6 | 6.7872 | 0.0092382 | 0.0001457 | 3.58 | 2.1774e-14 | 0.52698 | 0.52698 | 0.010536 | 3.58 | 2.6339e-19 | 0.19914 | 0.19914 | 0.0039818 | 0.72612 | 0.51392 | 0.014518
203.62 | 6.7889 | 0.010931 | 0.00020169 | 3.6 | 2.2286e-14 | 0.52732 | 0.52732 | 0.010543 | 3.6 | 2.6942e-19 | 0.19924 | 0.19924 | 0.0039837 | 0.72655 | 0.51211 | 0.014527
203.64 | 6.7844 | 0.0063736 | 0.00017304 | 3.62 | 2.2811e-14 | 0.52765 | 0.52765 | 0.01055 | 3.62 | 2.7559e-19 | 0.19933 | 0.19933 | 0.0039857 | 0.72699 | 0.51929 | 0.014535
203.66 | 6.7829 | 0.0049413 | 0.00011315 | 3.64 | 2.3347e-14 | 0.52799 | 0.52799 | 0.010556 | 3.64 | 2.819e-19 | 0.19943 | 0.19943 | 0.0039877 | 0.72743 | 0.52198 | 0.014544
203.68 | 6.7824 | 0.0044205 | 9.3618e-05 | 3.66 | 2.3896e-14 | 0.52833 | 0.52833 | 0.010563 | 3.66 | 2.8836e-19 | 0.19953 | 0.19953 | 0.0039896 | 0.72786 | 0.52337 | 0.014553
203.7 | 6.7807 | 0.0027278 | 7.1482e-05 | 3.68 | 2.4457e-14 | 0.52867 | 0.52867 | 0.01057 | 3.68 | 2.9496e-19 | 0.19963 | 0.19963 | 0.0039916 | 0.7283 | 0.52645 | 0.014562
203.72 | 6.7788 | 0.00077463 | 3.5024e-05 | 3.7 | 2.5032e-14 | 0.52901 | 0.52901 | 0.010577 | 3.7 | 3.0171e-19 | 0.19973 | 0.19973 | 0.0039936 | 0.72874 | 0.52993 | 0.01457
203.74 | 6.7809 | 0.002858 | 3.6326e-05 | 3.72 | 2.562e-14 | 0.52935 | 0.52935 | 0.010584 | 3.72 | 3.0861e-19 | 0.19983 | 0.19983 | 0.0039955 | 0.72917 | 0.52754 | 0.014579
203.76 | 6.7816 | 0.0036392 | 6.4972e-05 | 3.74 | 2.6221e-14 | 0.52969 | 0.52969 | 0.01059 | 3.74 | 3.1567e-19 | 0.19993 | 0.19993 | 0.0039975 | 0.72961 | 0.52704 | 0.014588
203.78 | 6.7855 | 0.0075455 | 0.00011185 | 3.76 | 2.6837e-14 | 0.53003 | 0.53003 | 0.010597 | 3.76 | 3.2289e-19 | 0.20002 | 0.20002 | 0.0039995 | 0.73005 | 0.52202 | 0.014597
203.8 | 6.7882 | 0.01015 | 0.00017695 | 3.78 | 2.7466e-14 | 0.53037 | 0.53037 | 0.010604 | 3.78 | 3.3027e-19 | 0.20012 | 0.20012 | 0.0040015 | 0.73049 | 0.51889 | 0.014605
203.82 | 6.7923 | 0.014316 | 0.00024466 | 3.8 | 2.811e-14 | 0.53071 | 0.53071 | 0.010611 | 3.8 | 3.3782e-19 | 0.20022 | 0.20022 | 0.0040034 | 0.73093 | 0.51354 | 0.014614
203.84 | 6.7915 | 0.013535 | 0.00027851 | 3.82 | 2.8769e-14 | 0.53105 | 0.53105 | 0.010618 | 3.82 | 3.4553e-19 | 0.20032 | 0.20032 | 0.0040054 | 0.73137 | 0.51529 | 0.014623
203.86 | 6.7865 | 0.0084569 | 0.00021992 | 3.84 | 2.9444e-14 | 0.53139 | 0.53139 | 0.010624 | 3.84 | 3.5343e-19 | 0.20042 | 0.20042 | 0.0040074 | 0.73181 | 0.52324 | 0.014632
203.88 | 6.7786 | 0.00064442 | 9.1013e-05 | 3.86 | 3.0134e-14 | 0.53173 | 0.53173 | 0.010631 | 3.86 | 3.615e-19 | 0.20052 | 0.20052 | 0.0040094 | 0.73225 | 0.53525 | 0.014641
203.9 | 6.7759 | -0.00209 | -1.4455e-05 | 3.88 | 3.0839e-14 | 0.53207 | 0.53207 | 0.010638 | 3.88 | 3.6975e-19 | 0.20062 | 0.20062 | 0.0040114 | 0.73269 | 0.53991 | 0.014649
203.92 | 6.7737 | -0.0043035 | -6.3934e-05 | 3.9 | 3.1562e-14 | 0.53242 | 0.53242 | 0.010645 | 3.9 | 3.7819e-19 | 0.20072 | 0.20072 | 0.0040133 | 0.73313 | 0.54381 | 0.014658
203.94 | 6.7743 | -0.0036525 | -7.9559e-05 | 3.92 | 3.23e-14 | 0.53276 | 0.53276 | 0.010652 | 3.92 | 3.8682e-19 | 0.20082 | 0.20082 | 0.0040153 | 0.73358 | 0.54351 | 0.014667
203.96 | 6.7751 | -0.0028712 | -6.5237e-05 | 3.94 | 3.3056e-14 | 0.5331 | 0.5331 | 0.010659 | 3.94 | 3.9565e-19 | 0.20092 | 0.20092 | 0.0040173 | 0.73402 | 0.54301 | 0.014676
203.98 | 6.7812 | 0.0032486 | 3.7738e-06 | 3.96 | 3.3829e-14 | 0.53345 | 0.53345 | 0.010665 | 3.96 | 4.0467e-19 | 0.20102 | 0.20102 | 0.0040193 | 0.73446 | 0.53467 | 0.014685
204 | 6.7801 | 0.0020767 | 5.3253e-05 | 3.98 | 3.462e-14 | 0.53379 | 0.53379 | 0.010672 | 3.98 | 4.139e-19 | 0.20111 | 0.20111 | 0.0040213 | 0.7349 | 0.53704 | 0.014694
204.02 | 6.7814 | 0.0033788 | 5.4555e-05 | 4 | 3.543e-14 | 0.53413 | 0.53413 | 0.010679 | 4 | 4.2333e-19 | 0.20121 | 0.20121 | 0.0040233 | 0.73535 | 0.53578 | 0.014703
204.04 | 6.7724 | -0.0056056 | -2.2268e-05 | 4.02 | 3.6258e-14 | 0.53448 | 0.53448 | 0.010686 | 4.02 | 4.3298e-19 | 0.20131 | 0.20131 | 0.0040253 | 0.73579 | 0.54967 | 0.014711
204.06 | 6.7697 | -0.00834 | -0.00013946 | 4.04 | 3.7105e-14 | 0.53482 | 0.53482 | 0.010693 | 4.04 | 4.4285e-19 | 0.20141 | 0.20141 | 0.0040273 | 0.73624 | 0.55439 | 0.01472
204.08 | 6.7698 | -0.0082097 | -0.0001655 | 4.06 | 3.7971e-14 | 0.53517 | 0.53517 | 0.0107 | 4.06 | 4.5294e-19 | 0.20151 | 0.20151 | 0.0040293 | 0.73668 | 0.55486 | 0.014729
204.1 | 6.7729 | -0.0050847 | -0.00013294 | 4.08 | 3.8858e-14 | 0.53551 | 0.53551 | 0.010707 | 4.08 | 4.6325e-19 | 0.20161 | 0.20161 | 0.0040313 | 0.73713 | 0.55088 | 0.014738
204.12 | 6.778 | -6.6208e-06 | -5.0914e-05 | 4.1 | 3.9765e-14 | 0.53586 | 0.53586 | 0.010714 | 4.1 | 4.738e-19 | 0.20171 | 0.20171 | 0.0040333 | 0.73757 | 0.54402 | 0.014747
204.14 | 6.775 | -0.0030014 | -3.008e-05 | 4.12 | 4.0692e-14 | 0.5362 | 0.5362 | 0.010721 | 4.12 | 4.8458e-19 | 0.20181 | 0.20181 | 0.0040353 | 0.73802 | 0.54911 | 0.014756
204.16 | 6.7672 | -0.010814 | -0.00013815 | 4.14 | 4.1641e-14 | 0.53655 | 0.53655 | 0.010728 | 4.14 | 4.9561e-19 | 0.20191 | 0.20191 | 0.0040373 | 0.73846 | 0.56142 | 0.014765
204.18 | 6.7629 | -0.015111 | -0.00025925 | 4.16 | 4.2612e-14 | 0.5369 | 0.5369 | 0.010734 | 4.16 | 5.0689e-19 | 0.20201 | 0.20201 | 0.0040393 | 0.73891 | 0.56855 | 0.014774
204.2 | 6.7685 | -0.0095118 | -0.00024623 | 4.18 | 4.3605e-14 | 0.53724 | 0.53724 | 0.010741 | 4.18 | 5.1842e-19 | 0.20211 | 0.20211 | 0.0040413 | 0.73936 | 0.56081 | 0.014783
204.22 | 6.7751 | -0.0028712 | -0.00012383 | 4.2 | 4.4621e-14 | 0.53759 | 0.53759 | 0.010748 | 4.2 | 5.302e-19 | 0.20221 | 0.20221 | 0.0040433 | 0.73981 | 0.55157 | 0.014792
204.24 | 6.779 | 0.001035 | -1.8362e-05 | 4.22 | 4.5661e-14 | 0.53794 | 0.53794 | 0.010755 | 4.22 | 5.4226e-19 | 0.20232 | 0.20232 | 0.0040453 | 0.74025 | 0.54645 | 0.014801
204.26 | 6.7717 | -0.0062566 | -5.2216e-05 | 4.24 | 4.6724e-14 | 0.53829 | 0.53829 | 0.010762 | 4.24 | 5.5458e-19 | 0.20242 | 0.20242 | 0.0040473 | 0.7407 | 0.55795 | 0.01481
204.28 | 6.7715 | -0.006517 | -0.00012774 | 4.26 | 4.7812e-14 | 0.53864 | 0.53864 | 0.010769 | 4.26 | 5.6718e-19 | 0.20252 | 0.20252 | 0.0040493 | 0.74115 | 0.55901 | 0.014819
204.3 | 6.7714 | -0.0066472 | -0.00013164 | 4.28 | 4.8924e-14 | 0.53898 | 0.53898 | 0.010776 | 4.28 | 5.8007e-19 | 0.20262 | 0.20262 | 0.0040513 | 0.7416 | 0.55988 | 0.014828
204.32 | 6.7771 | -0.00091808 | -7.5653e-05 | 4.3 | 5.0062e-14 | 0.53933 | 0.53933 | 0.010783 | 4.3 | 5.9324e-19 | 0.20272 | 0.20272 | 0.0040533 | 0.74205 | 0.552 | 0.014837
204.34 | 6.7737 | -0.0043035 | -5.2216e-05 | 4.32 | 5.1226e-14 | 0.53968 | 0.53968 | 0.01079 | 4.32 | 6.0671e-19 | 0.20282 | 0.20282 | 0.0040554 | 0.7425 | 0.55772 | 0.014846
204.36 | 6.7704 | -0.0075587 | -0.00011862 | 4.34 | 5.2417e-14 | 0.54003 | 0.54003 | 0.010797 | 4.34 | 6.2048e-19 | 0.20292 | 0.20292 | 0.0040574 | 0.74295 | 0.56327 | 0.014855
204.38 | 6.7632 | -0.01485 | -0.00022409 | 4.36 | 5.3635e-14 | 0.54038 | 0.54038 | 0.010804 | 4.36 | 6.3457e-19 | 0.20302 | 0.20302 | 0.0040594 | 0.7434 | 0.57495 | 0.014864
204.4 | 6.7684 | -0.009642 | -0.00024492 | 4.38 | 5.4881e-14 | 0.54073 | 0.54073 | 0.010811 | 4.38 | 6.4896e-19 | 0.20312 | 0.20312 | 0.0040614 | 0.74385 | 0.56776 | 0.014873
204.42 | 6.7764 | -0.0015691 | -0.00011211 | 4.4 | 5.6156e-14 | 0.54108 | 0.54108 | 0.010818 | 4.4 | 6.6368e-19 | 0.20322 | 0.20322 | 0.0040634 | 0.74431 | 0.55633 | 0.014882
204.44 | 6.7839 | 0.0058528 | 4.2836e-05 | 4.42 | 5.7459e-14 | 0.54143 | 0.54143 | 0.010825 | 4.42 | 6.7873e-19 | 0.20332 | 0.20332 | 0.0040655 | 0.74476 | 0.54598 | 0.014891
204.46 | 6.7832 | 0.0052017 | 0.00011054 | 4.44 | 5.8793e-14 | 0.54179 | 0.54179 | 0.010832 | 4.44 | 6.9412e-19 | 0.20342 | 0.20342 | 0.0040675 | 0.74521 | 0.54761 | 0.0149
204.48 | 6.7712 | -0.0067775 | -1.5757e-05 | 4.46 | 6.0157e-14 | 0.54214 | 0.54214 | 0.010839 | 4.46 | 7.0985e-19 | 0.20353 | 0.20353 | 0.0040695 | 0.74566 | 0.56617 | 0.014909
204.5 | 6.7652 | -0.012767 | -0.00019544 | 4.48 | 6.1552e-14 | 0.54249 | 0.54249 | 0.010846 | 4.48 | 7.2594e-19 | 0.20363 | 0.20363 | 0.0040715 | 0.74612 | 0.57591 | 0.014918
204.52 | 6.7711 | -0.0069077 | -0.00019675 | 4.5 | 6.2979e-14 | 0.54284 | 0.54284 | 0.010853 | 4.5 | 7.4238e-19 | 0.20373 | 0.20373 | 0.0040736 | 0.74657 | 0.56773 | 0.014927
204.54 | 6.7833 | 0.0053319 | -1.5757e-05 | 4.52 | 6.4439e-14 | 0.54319 | 0.54319 | 0.01086 | 4.52 | 7.592e-19 | 0.20383 | 0.20383 | 0.0040756 | 0.74703 | 0.55011 | 0.014936
204.56 | 6.7839 | 0.0058528 | 0.00011185 | 4.54 | 6.5932e-14 | 0.54355 | 0.54355 | 0.010867 | 4.54 | 7.7639e-19 | 0.20393 | 0.20393 | 0.0040776 | 0.74748 | 0.55001 | 0.014945
204.58 | 6.779 | 0.001035 | 6.8878e-05 | 4.56 | 6.7459e-14 | 0.5439 | 0.5439 | 0.010874 | 4.56 | 7.9396e-19 | 0.20403 | 0.20403 | 0.0040797 | 0.74794 | 0.55786 | 0.014954
204.6 | 6.7707 | -0.0072983 | -6.2632e-05 | 4.58 | 6.9021e-14 | 0.54425 | 0.54425 | 0.010882 | 4.58 | 8.1193e-19 | 0.20414 | 0.20414 | 0.0040817 | 0.74839 | 0.57107 | 0.014963
204.62 | 6.7757 | -0.0023504 | -9.6487e-05 | 4.6 | 7.0618e-14 | 0.54461 | 0.54461 | 0.010889 | 4.6 | 8.303e-19 | 0.20424 | 0.20424 | 0.0040837 | 0.74885 | 0.5643 | 0.014972
204.64 | 6.7786 | 0.00064442 | -1.7059e-05 | 4.62 | 7.2252e-14 | 0.54496 | 0.54496 | 0.010896 | 4.62 | 8.4908e-19 | 0.20434 | 0.20434 | 0.0040858 | 0.7493 | 0.56049 | 0.014981
204.66 | 6.7848 | 0.0067642 | 7.4086e-05 | 4.64 | 7.3923e-14 | 0.54532 | 0.54532 | 0.010903 | 4.64 | 8.6828e-19 | 0.20444 | 0.20444 | 0.0040878 | 0.74976 | 0.55204 | 0.014991
204.68 | 6.7893 | 0.011322 | 0.00018086 | 4.66 | 7.5633e-14 | 0.54567 | 0.54567 | 0.01091 | 4.66 | 8.8791e-19 | 0.20454 | 0.20454 | 0.0040899 | 0.75022 | 0.54597 | 0.015
204.7 | 6.7857 | 0.0076757 | 0.00018997 | 4.68 | 7.7381e-14 | 0.54603 | 0.54603 | 0.010917 | 4.68 | 9.0798e-19 | 0.20465 | 0.20465 | 0.0040919 | 0.75067 | 0.55205 | 0.015009
204.72 | 6.7766 | -0.0014389 | 6.2368e-05 | 4.7 | 7.9169e-14 | 0.54638 | 0.54638 | 0.010924 | 4.7 | 9.2849e-19 | 0.20475 | 0.20475 | 0.0040939 | 0.75113 | 0.56636 | 0.015018
204.74 | 6.7695 | -0.0084702 | -9.9091e-05 | 4.72 | 8.0998e-14 | 0.54674 | 0.54674 | 0.010931 | 4.72 | 9.4947e-19 | 0.20485 | 0.20485 | 0.004096 | 0.75159 | 0.57769 | 0.015027
204.76 | 6.7682 | -0.0097722 | -0.00018242 | 4.74 | 8.2868e-14 | 0.5471 | 0.5471 | 0.010938 | 4.74 | 9.7091e-19 | 0.20495 | 0.20495 | 0.004098 | 0.75205 | 0.58037 | 0.015036
204.78 | 6.7729 | -0.0050847 | -0.00014857 | 4.76 | 8.4781e-14 | 0.54745 | 0.54745 | 0.010946 | 4.76 | 9.9283e-19 | 0.20506 | 0.20506 | 0.0041001 | 0.75251 | 0.57395 | 0.015046
204.8 | 6.7736 | -0.0044337 | -9.5184e-05 | 4.78 | 8.6738e-14 | 0.54781 | 0.54781 | 0.010953 | 4.78 | 1.0152e-18 | 0.20516 | 0.20516 | 0.0041021 | 0.75297 | 0.57366 | 0.015055
204.82 | 6.7729 | -0.0050847 | -9.5184e-05 | 4.8 | 8.8739e-14 | 0.54817 | 0.54817 | 0.01096 | 4.8 | 1.0382e-18 | 0.20526 | 0.20526 | 0.0041042 | 0.75343 | 0.57534 | 0.015064
204.84 | 6.7701 | -0.0079493 | -0.00013034 | 4.82 | 9.0785e-14 | 0.54853 | 0.54853 | 0.010967 | 4.82 | 1.0616e-18 | 0.20536 | 0.20536 | 0.0041062 | 0.75389 | 0.5804 | 0.015073
204.86 | 6.777 | -0.0010483 | -8.9976e-05 | 4.84 | 9.2878e-14 | 0.54889 | 0.54889 | 0.010974 | 4.84 | 1.0855e-18 | 0.20547 | 0.20547 | 0.0041083 | 0.75435 | 0.57063 | 0.015082
204.88 | 6.7802 | 0.0022069 | 1.1586e-05 | 4.86 | 9.5018e-14 | 0.54924 | 0.54924 | 0.010981 | 4.86 | 1.11e-18 | 0.20557 | 0.20557 | 0.0041104 | 0.75481 | 0.56642 | 0.015092
204.9 | 6.7855 | 0.0075455 | 9.7524e-05 | 4.88 | 9.7207e-14 | 0.5496 | 0.5496 | 0.010988 | 4.88 | 1.135e-18 | 0.20567 | 0.20567 | 0.0041124 | 0.75527 | 0.5591 | 0.015101
204.92 | 6.7798 | 0.0018163 | 9.3618e-05 | 4.9 | 9.9446e-14 | 0.54996 | 0.54996 | 0.010996 | 4.9 | 1.1606e-18 | 0.20578 | 0.20578 | 0.0041145 | 0.75574 | 0.5684 | 0.01511
204.94 | 6.7775 | -0.00052745 | 1.2888e-05 | 4.92 | 1.0174e-13 | 0.55032 | 0.55032 | 0.011003 | 4.92 | 1.1868e-18 | 0.20588 | 0.20588 | 0.0041165 | 0.7562 | 0.57264 | 0.015119
204.96 | 6.7714 | -0.0066472 | -7.1747e-05 | 4.94 | 1.0408e-13 | 0.55068 | 0.55068 | 0.01101 | 4.94 | 1.2135e-18 | 0.20598 | 0.20598 | 0.0041186 | 0.75666 | 0.58264 | 0.015129
204.98 | 6.773 | -0.0049545 | -0.00011602 | 4.96 | 1.0647e-13 | 0.55104 | 0.55104 | 0.011017 | 4.96 | 1.2408e-18 | 0.20608 | 0.20608 | 0.0041207 | 0.75713 | 0.58077 | 0.015138
205 | 6.7681 | -0.0099025 | -0.00014857 | 4.98 | 1.0892e-13 | 0.5514 | 0.5514 | 0.011024 | 4.98 | 1.2688e-18 | 0.20619 | 0.20619 | 0.0041227 | 0.75759 | 0.58905 | 0.015147
205.02 | 6.7728 | -0.005215 | -0.00015117 | 5 | 1.1142e-13 | 0.55176 | 0.55176 | 0.011032 | 5 | 1.2973e-18 | 0.20629 | 0.20629 | 0.0041248 | 0.75806 | 0.58258 | 0.015156
205.04 | 6.7758 | -0.0022202 | -7.4351e-05 | 5.02 | 1.1399e-13 | 0.55213 | 0.55213 | 0.011039 | 5.02 | 1.3265e-18 | 0.20639 | 0.20639 | 0.0041269 | 0.75852 | 0.57873 | 0.015166
205.06 | 6.7826 | 0.0045507 | 2.3305e-05 | 5.04 | 1.166e-13 | 0.55249 | 0.55249 | 0.011046 | 5.04 | 1.3564e-18 | 0.2065 | 0.2065 | 0.0041289 | 0.75899 | 0.56917 | 0.015175
205.08 | 6.7841 | 0.0061132 | 0.00010664 | 5.06 | 1.1928e-13 | 0.55285 | 0.55285 | 0.011053 | 5.06 | 1.3869e-18 | 0.2066 | 0.2066 | 0.004131 | 0.75945 | 0.56752 | 0.015184
205.1 | 6.7812 | 0.0032486 | 9.3618e-05 | 5.08 | 1.2202e-13 | 0.55321 | 0.55321 | 0.011061 | 5.08 | 1.4181e-18 | 0.20671 | 0.20671 | 0.0041331 | 0.75992 | 0.57255 | 0.015194
205.12 | 6.7762 | -0.0018295 | 1.4191e-05 | 5.1 | 1.2482e-13 | 0.55357 | 0.55357 | 0.011068 | 5.1 | 1.4499e-18 | 0.20681 | 0.20681 | 0.0041352 | 0.76038 | 0.58097 | 0.015203
205.14 | 6.7757 | -0.0023504 | -4.1799e-05 | 5.12 | 1.2769e-13 | 0.55394 | 0.55394 | 0.011075 | 5.12 | 1.4825e-18 | 0.20691 | 0.20691 | 0.0041372 | 0.76085 | 0.58248 | 0.015212
205.16 | 6.781 | 0.0029882 | 6.378e-06 | 5.14 | 1.3062e-13 | 0.5543 | 0.5543 | 0.011082 | 5.14 | 1.5158e-18 | 0.20702 | 0.20702 | 0.0041393 | 0.76132 | 0.57507 | 0.015222
205.18 | 6.7862 | 0.0081965 | 0.00011185 | 5.16 | 1.3361e-13 | 0.55467 | 0.55467 | 0.01109 | 5.16 | 1.5499e-18 | 0.20712 | 0.20712 | 0.0041414 | 0.76179 | 0.5679 | 0.015231
205.2 | 6.7879 | 0.0098892 | 0.00018086 | 5.18 | 1.3667e-13 | 0.55503 | 0.55503 | 0.011097 | 5.18 | 1.5847e-18 | 0.20723 | 0.20723 | 0.0041435 | 0.76226 | 0.56605 | 0.01524
205.22 | 6.7819 | 0.0038996 | 0.00013789 | 5.2 | 1.3981e-13 | 0.55539 | 0.55539 | 0.011104 | 5.2 | 1.6203e-18 | 0.20733 | 0.20733 | 0.0041456 | 0.76272 | 0.57581 | 0.01525
205.24 | 6.7781 | 0.00012359 | 4.0232e-05 | 5.22 | 1.4301e-13 | 0.55576 | 0.55576 | 0.011112 | 5.22 | 1.6567e-18 | 0.20743 | 0.20743 | 0.0041476 | 0.76319 | 0.58228 | 0.015259
205.26 | 6.7733 | -0.0046941 | -4.5705e-05 | 5.24 | 1.4628e-13 | 0.55612 | 0.55612 | 0.011119 | 5.24 | 1.6938e-18 | 0.20754 | 0.20754 | 0.0041497 | 0.76366 | 0.59037 | 0.015269
205.28 | 6.7655 | -0.012507 | -0.00017201 | 5.26 | 1.4963e-13 | 0.55649 | 0.55649 | 0.011126 | 5.26 | 1.7318e-18 | 0.20764 | 0.20764 | 0.0041518 | 0.76413 | 0.60317 | 0.015278
205.3 | 6.7652 | -0.012767 | -0.00025274 | 5.28 | 1.5306e-13 | 0.55686 | 0.55686 | 0.011133 | 5.28 | 1.7707e-18 | 0.20775 | 0.20775 | 0.0041539 | 0.7646 | 0.6043 | 0.015287
205.32 | 6.7737 | -0.0043035 | -0.00017071 | 5.3 | 1.5656e-13 | 0.55722 | 0.55722 | 0.011141 | 5.3 | 1.8104e-18 | 0.20785 | 0.20785 | 0.004156 | 0.76507 | 0.59194 | 0.015297
205.34 | 6.7814 | 0.0033788 | -9.247e-06 | 5.32 | 1.6014e-13 | 0.55759 | 0.55759 | 0.011148 | 5.32 | 1.851e-18 | 0.20796 | 0.20796 | 0.0041581 | 0.76555 | 0.5809 | 0.015306
205.36 | 6.7882 | 0.01015 | 0.00013528 | 5.34 | 1.638e-13 | 0.55796 | 0.55796 | 0.011155 | 5.34 | 1.8925e-18 | 0.20806 | 0.20806 | 0.0041602 | 0.76602 | 0.57134 | 0.015316
205.38 | 6.784 | 0.005983 | 0.00016133 | 5.36 | 1.6754e-13 | 0.55832 | 0.55832 | 0.011163 | 5.36 | 1.9349e-18 | 0.20817 | 0.20817 | 0.0041623 | 0.76649 | 0.57837 | 0.015325
205.4 | 6.7783 | 0.0002538 | 6.2368e-05 | 5.38 | 1.7137e-13 | 0.55869 | 0.55869 | 0.01117 | 5.38 | 1.9782e-18 | 0.20827 | 0.20827 | 0.0041644 | 0.76696 | 0.58784 | 0.015335
205.42 | 6.773 | -0.0049545 | -4.7007e-05 | 5.4 | 1.7528e-13 | 0.55906 | 0.55906 | 0.011178 | 5.4 | 2.0225e-18 | 0.20838 | 0.20838 | 0.0041665 | 0.76744 | 0.59659 | 0.015344
205.44 | 6.7776 | -0.00039725 | -5.3518e-05 | 5.42 | 1.7929e-13 | 0.55943 | 0.55943 | 0.011185 | 5.42 | 2.0678e-18 | 0.20848 | 0.20848 | 0.0041686 | 0.76791 | 0.5903 | 0.015353
205.46 | 6.7858 | 0.0078059 | 7.4086e-05 | 5.44 | 1.8338e-13 | 0.5598 | 0.5598 | 0.011192 | 5.44 | 2.1141e-18 | 0.20859 | 0.20859 | 0.0041707 | 0.76838 | 0.57848 | 0.015363
205.48 | 6.7849 | 0.0068944 | 0.000147 | 5.46 | 1.8756e-13 | 0.56017 | 0.56017 | 0.0112 | 5.46 | 2.1614e-18 | 0.20869 | 0.20869 | 0.0041728 | 0.76886 | 0.58059 | 0.015372
205.5 | 6.7806 | 0.0025975 | 9.492e-05 | 5.48 | 1.9184e-13 | 0.56054 | 0.56054 | 0.011207 | 5.48 | 2.2098e-18 | 0.2088 | 0.2088 | 0.0041749 | 0.76933 | 0.58788 | 0.015382
205.52 | 6.774 | -0.0040431 | -1.4455e-05 | 5.5 | 1.9621e-13 | 0.56091 | 0.56091 | 0.011214 | 5.5 | 2.2592e-18 | 0.2089 | 0.2089 | 0.004177 | 0.76981 | 0.59885 | 0.015391
205.54 | 6.7742 | -0.0037827 | -7.8257e-05 | 5.52 | 2.0069e-13 | 0.56128 | 0.56128 | 0.011222 | 5.52 | 2.3097e-18 | 0.20901 | 0.20901 | 0.0041791 | 0.77028 | 0.59918 | 0.015401
205.56 | 6.7699 | -0.0080795 | -0.00011862 | 5.54 | 2.0526e-13 | 0.56165 | 0.56165 | 0.011229 | 5.54 | 2.3613e-18 | 0.20911 | 0.20911 | 0.0041812 | 0.77076 | 0.60659 | 0.01541
205.58 | 6.7736 | -0.0044337 | -0.00012513 | 5.56 | 2.0993e-13 | 0.56202 | 0.56202 | 0.011237 | 5.56 | 2.4141e-18 | 0.20922 | 0.20922 | 0.0041833 | 0.77124 | 0.60167 | 0.01542
205.6 | 6.7805 | 0.0024673 | -1.9664e-05 | 5.58 | 2.1471e-13 | 0.56239 | 0.56239 | 0.011244 | 5.58 | 2.468e-18 | 0.20932 | 0.20932 | 0.0041854 | 0.77172 | 0.59174 | 0.01543
205.62 | 6.7818 | 0.0037694 | 6.2368e-05 | 5.6 | 2.196e-13 | 0.56276 | 0.56276 | 0.011252 | 5.6 | 2.5232e-18 | 0.20943 | 0.20943 | 0.0041875 | 0.77219 | 0.59047 | 0.015439
205.64 | 6.7775 | -0.00052745 | 3.242e-05 | 5.62 | 2.246e-13 | 0.56313 | 0.56313 | 0.011259 | 5.62 | 2.5795e-18 | 0.20954 | 0.20954 | 0.0041897 | 0.77267 | 0.59784 | 0.015449
205.66 | 6.7747 | -0.0032618 | -3.7893e-05 | 5.64 | 2.2971e-13 | 0.56351 | 0.56351 | 0.011266 | 5.64 | 2.6371e-18 | 0.20964 | 0.20964 | 0.0041918 | 0.77315 | 0.60281 | 0.015458
205.68 | 6.775 | -0.0030014 | -6.2632e-05 | 5.66 | 2.3493e-13 | 0.56388 | 0.56388 | 0.011274 | 5.66 | 2.696e-18 | 0.20975 | 0.20975 | 0.0041939 | 0.77363 | 0.60315 | 0.015468
205.7 | 6.7792 | 0.0011653 | -1.8362e-05 | 5.68 | 2.4027e-13 | 0.56425 | 0.56425 | 0.011281 | 5.68 | 2.7561e-18 | 0.20985 | 0.20985 | 0.004196 | 0.77411 | 0.59744 | 0.015477
205.72 | 6.7803 | 0.0023371 | 3.5024e-05 | 5.7 | 2.4573e-13 | 0.56463 | 0.56463 | 0.011289 | 5.7 | 2.8176e-18 | 0.20996 | 0.20996 | 0.0041981 | 0.77459 | 0.59637 | 0.015487
205.74 | 6.7828 | 0.0048111 | 7.1482e-05 | 5.72 | 2.5131e-13 | 0.565 | 0.565 | 0.011296 | 5.72 | 2.8805e-18 | 0.21007 | 0.21007 | 0.0042003 | 0.77507 | 0.5933 | 0.015497
205.76 | 6.785 | 0.0070246 | 0.00011836 | 5.74 | 2.5702e-13 | 0.56538 | 0.56538 | 0.011304 | 5.74 | 2.9447e-18 | 0.21017 | 0.21017 | 0.0042024 | 0.77555 | 0.59063 | 0.015506
205.78 | 6.7799 | 0.0019465 | 8.9711e-05 | 5.76 | 2.6285e-13 | 0.56575 | 0.56575 | 0.011311 | 5.76 | 3.0104e-18 | 0.21028 | 0.21028 | 0.0042045 | 0.77603 | 0.59921 | 0.015516
205.8 | 6.7749 | -0.0031316 | -1.1851e-05 | 5.78 | 2.6882e-13 | 0.56613 | 0.56613 | 0.011319 | 5.78 | 3.0774e-18 | 0.21039 | 0.21039 | 0.0042067 | 0.77651 | 0.60784 | 0.015525
205.82 | 6.7714 | -0.0066472 | -9.7789e-05 | 5.8 | 2.7491e-13 | 0.5665 | 0.5665 | 0.011326 | 5.8 | 3.146e-18 | 0.21049 | 0.21049 | 0.0042088 | 0.77699 | 0.61409 | 0.015535
205.84 | 6.7743 | -0.0036525 | -0.000103 | 5.82 | 2.8115e-13 | 0.56688 | 0.56688 | 0.011334 | 5.82 | 3.2161e-18 | 0.2106 | 0.2106 | 0.0042109 | 0.77748 | 0.61016 | 0.015545
205.86 | 6.7772 | -0.00078787 | -4.4403e-05 | 5.84 | 2.8752e-13 | 0.56725 | 0.56725 | 0.011341 | 5.84 | 3.2877e-18 | 0.21071 | 0.21071 | 0.004213 | 0.77796 | 0.60645 | 0.015554
205.88 | 6.7822 | 0.00416 | 3.3722e-05 | 5.86 | 2.9404e-13 | 0.56763 | 0.56763 | 0.011349 | 5.86 | 3.3609e-18 | 0.21081 | 0.21081 | 0.0042152 | 0.77844 | 0.59951 | 0.015564
205.9 | 6.781 | 0.0029882 | 7.1482e-05 | 5.88 | 3.007e-13 | 0.56801 | 0.56801 | 0.011356 | 5.88 | 3.4357e-18 | 0.21092 | 0.21092 | 0.0042173 | 0.77893 | 0.60208 | 0.015574
205.92 | 6.7798 | 0.0018163 | 4.8045e-05 | 5.9 | 3.0751e-13 | 0.56839 | 0.56839 | 0.011364 | 5.9 | 3.5122e-18 | 0.21103 | 0.21103 | 0.0042195 | 0.77941 | 0.60465 | 0.015583
205.94 | 6.7802 | 0.0022069 | 4.0232e-05 | 5.92 | 3.1447e-13 | 0.56876 | 0.56876 | 0.011371 | 5.92 | 3.5903e-18 | 0.21113 | 0.21113 | 0.0042216 | 0.7799 | 0.6048 | 0.015593
205.96 | 6.7793 | 0.0012955 | 3.5024e-05 | 5.94 | 3.2159e-13 | 0.56914 | 0.56914 | 0.011379 | 5.94 | 3.6702e-18 | 0.21124 | 0.21124 | 0.0042237 | 0.78038 | 0.60698 | 0.015603
205.98 | 6.7812 | 0.0032486 | 4.5441e-05 | 5.96 | 3.2886e-13 | 0.56952 | 0.56952 | 0.011387 | 5.96 | 3.7518e-18 | 0.21135 | 0.21135 | 0.0042259 | 0.78087 | 0.60469 | 0.015612
206 | 6.7863 | 0.0083267 | 0.00011575 | 5.98 | 3.363e-13 | 0.5699 | 0.5699 | 0.011394 | 5.98 | 3.8352e-18 | 0.21146 | 0.21146 | 0.004228 | 0.78135 | 0.59757 | 0.015622
206.02 | 6.7861 | 0.0080663 | 0.00016393 | 6 | 3.439e-13 | 0.57028 | 0.57028 | 0.011402 | 6 | 3.9204e-18 | 0.21156 | 0.21156 | 0.0042302 | 0.78184 | 0.59873 | 0.015632
206.04 | 6.7841 | 0.0061132 | 0.00014179 | 6.02 | 3.5167e-13 | 0.57066 | 0.57066 | 0.011409 | 6.02 | 4.0075e-18 | 0.21167 | 0.21167 | 0.0042323 | 0.78233 | 0.60251 | 0.015642
206.06 | 6.7786 | 0.00064442 | 6.7576e-05 | 6.04 | 3.5962e-13 | 0.57104 | 0.57104 | 0.011417 | 6.04 | 4.0965e-18 | 0.21178 | 0.21178 | 0.0042345 | 0.78282 | 0.61179 | 0.015651
206.08 | 6.7779 | -0.00013683 | 5.0759e-06 | 6.06 | 3.6774e-13 | 0.57142 | 0.57142 | 0.011425 | 6.06 | 4.1875e-18 | 0.21189 | 0.21189 | 0.0042366 | 0.7833 | 0.61378 | 0.015661
206.1 | 6.7738 | -0.0041733 | -4.3101e-05 | 6.08 | 3.7604e-13 | 0.5718 | 0.5718 | 0.011432 | 6.08 | 4.2804e-18 | 0.21199 | 0.21199 | 0.0042388 | 0.78379 | 0.62089 | 0.015671
206.12 | 6.7702 | -0.0078191 | -0.00011992 | 6.1 | 3.8453e-13 | 0.57218 | 0.57218 | 0.01144 | 6.1 | 4.3754e-18 | 0.2121 | 0.2121 | 0.0042409 | 0.78428 | 0.62742 | 0.015681
206.14 | 6.7741 | -0.0039129 | -0.00011732 | 6.12 | 3.9321e-13 | 0.57256 | 0.57256 | 0.011447 | 6.12 | 4.4725e-18 | 0.21221 | 0.21221 | 0.0042431 | 0.78477 | 0.62202 | 0.015691
206.16 | 6.7797 | 0.0016861 | -2.2268e-05 | 6.14 | 4.0207e-13 | 0.57294 | 0.57294 | 0.011455 | 6.14 | 4.5718e-18 | 0.21232 | 0.21232 | 0.0042453 | 0.78526 | 0.61399 | 0.0157
206.18 | 6.7857 | 0.0076757 | 9.3618e-05 | 6.16 | 4.1114e-13 | 0.57333 | 0.57333 | 0.011463 | 6.16 | 4.6731e-18 | 0.21242 | 0.21242 | 0.0042474 | 0.78575 | 0.6054 | 0.01571
206.2 | 6.7927 | 0.014707 | 0.00022383 | 6.18 | 4.2041e-13 | 0.57371 | 0.57371 | 0.01147 | 6.18 | 4.7768e-18 | 0.21253 | 0.21253 | 0.0042496 | 0.78624 | 0.59527 | 0.01572
206.22 | 6.7966 | 0.018613 | 0.0003332 | 6.2 | 4.2988e-13 | 0.57409 | 0.57409 | 0.011478 | 6.2 | 4.8826e-18 | 0.21264 | 0.21264 | 0.0042517 | 0.78673 | 0.59001 | 0.01573
206.24 | 6.8001 | 0.022129 | 0.00040742 | 6.22 | 4.3956e-13 | 0.57448 | 0.57448 | 0.011486 | 6.22 | 4.9908e-18 | 0.21275 | 0.21275 | 0.0042539 | 0.78723 | 0.58537 | 0.01574
206.26 | 6.7948 | 0.01679 | 0.00038919 | 6.24 | 4.4946e-13 | 0.57486 | 0.57486 | 0.011493 | 6.24 | 5.1014e-18 | 0.21286 | 0.21286 | 0.0042561 | 0.78772 | 0.59433 | 0.015749
206.28 | 6.7915 | 0.013535 | 0.00030325 | 6.26 | 4.5957e-13 | 0.57524 | 0.57524 | 0.011501 | 6.26 | 5.2144e-18 | 0.21297 | 0.21297 | 0.0042582 | 0.78821 | 0.60012 | 0.015759
206.3 | 6.7827 | 0.0046809 | 0.00018216 | 6.28 | 4.6991e-13 | 0.57563 | 0.57563 | 0.011509 | 6.28 | 5.3299e-18 | 0.21307 | 0.21307 | 0.0042604 | 0.7887 | 0.61469 | 0.015769
206.32 | 6.7814 | 0.0033788 | 8.0597e-05 | 6.3 | 4.8048e-13 | 0.57601 | 0.57601 | 0.011516 | 6.3 | 5.4479e-18 | 0.21318 | 0.21318 | 0.0042626 | 0.7892 | 0.61751 | 0.015779
206.34 | 6.7807 | 0.0027278 | 6.1066e-05 | 6.32 | 4.9129e-13 | 0.5764 | 0.5764 | 0.011524 | 6.32 | 5.5684e-18 | 0.21329 | 0.21329 | 0.0042648 | 0.78969 | 0.61931 | 0.015789
206.36 | 6.7822 | 0.00416 | 6.8878e-05 | 6.34 | 5.0233e-13 | 0.57678 | 0.57678 | 0.011532 | 6.34 | 5.6916e-18 | 0.2134 | 0.2134 | 0.0042669 | 0.79019 | 0.61784 | 0.015799
206.38 | 6.7835 | 0.0054621 | 9.6222e-05 | 6.36 | 5.1362e-13 | 0.57717 | 0.57717 | 0.01154 | 6.36 | 5.8175e-18 | 0.21351 | 0.21351 | 0.0042691 | 0.79068 | 0.61657 | 0.015809
206.4 | 6.7822 | 0.00416 | 9.6222e-05 | 6.38 | 5.2515e-13 | 0.57756 | 0.57756 | 0.011547 | 6.38 | 5.9462e-18 | 0.21362 | 0.21362 | 0.0042713 | 0.79118 | 0.61939 | 0.015819
206.42 | 6.7815 | 0.003509 | 7.6691e-05 | 6.4 | 5.3695e-13 | 0.57794 | 0.57794 | 0.011555 | 6.4 | 6.0777e-18 | 0.21373 | 0.21373 | 0.0042735 | 0.79167 | 0.6212 | 0.015828
206.44 | 6.7822 | 0.00416 | 7.6691e-05 | 6.42 | 5.49e-13 | 0.57833 | 0.57833 | 0.011563 | 6.42 | 6.212e-18 | 0.21384 | 0.21384 | 0.0042756 | 0.79217 | 0.62096 | 0.015838
206.46 | 6.7792 | 0.0011653 | 5.3253e-05 | 6.44 | 5.6132e-13 | 0.57872 | 0.57872 | 0.011571 | 6.44 | 6.3493e-18 | 0.21395 | 0.21395 | 0.0042778 | 0.79267 | 0.62647 | 0.015848
206.48 | 6.7779 | -0.00013683 | 1.0284e-05 | 6.46 | 5.7391e-13 | 0.57911 | 0.57911 | 0.011578 | 6.46 | 6.4895e-18 | 0.21406 | 0.21406 | 0.00428 | 0.79316 | 0.62933 | 0.015858
206.5 | 6.7788 | 0.00077463 | 6.378e-06 | 6.48 | 5.8678e-13 | 0.5795 | 0.5795 | 0.011586 | 6.48 | 6.6329e-18 | 0.21416 | 0.21416 | 0.0042822 | 0.79366 | 0.62867 | 0.015868
206.52 | 6.7837 | 0.0057225 | 6.4972e-05 | 6.5 | 5.9993e-13 | 0.57989 | 0.57989 | 0.011594 | 6.5 | 6.7793e-18 | 0.21427 | 0.21427 | 0.0042844 | 0.79416 | 0.62163 | 0.015878
206.54 | 6.7818 | 0.0037694 | 9.492e-05 | 6.52 | 6.1337e-13 | 0.58027 | 0.58027 | 0.011602 | 6.52 | 6.929e-18 | 0.21438 | 0.21438 | 0.0042866 | 0.79466 | 0.62551 | 0.015888
206.56 | 6.7751 | -0.0028712 | 8.9822e-06 | 6.54 | 6.2711e-13 | 0.58066 | 0.58066 | 0.011609 | 6.54 | 7.0819e-18 | 0.21449 | 0.21449 | 0.0042888 | 0.79516 | 0.63685 | 0.015898
206.58 | 6.7681 | -0.0099025 | -0.00012774 | 6.56 | 6.4116e-13 | 0.58105 | 0.58105 | 0.011617 | 6.56 | 7.2381e-18 | 0.2146 | 0.2146 | 0.004291 | 0.79566 | 0.64893 | 0.015908
206.6 | 6.7652 | -0.012767 | -0.00022669 | 6.58 | 6.5551e-13 | 0.58144 | 0.58144 | 0.011625 | 6.58 | 7.3978e-18 | 0.21471 | 0.21471 | 0.0042932 | 0.79616 | 0.65436 | 0.015918
206.62 | 6.768 | -0.010033 | -0.000228 | 6.6 | 6.7018e-13 | 0.58184 | 0.58184 | 0.011633 | 6.6 | 7.5609e-18 | 0.21482 | 0.21482 | 0.0042954 | 0.79666 | 0.65075 | 0.015928
206.64 | 6.7766 | -0.0014389 | -0.00011472 | 6.62 | 6.8517e-13 | 0.58223 | 0.58223 | 0.011641 | 6.62 | 7.7276e-18 | 0.21493 | 0.21493 | 0.0042976 | 0.79716 | 0.63776 | 0.015938
206.66 | 6.7857 | 0.0076757 | 6.2368e-05 | 6.64 | 7.0049e-13 | 0.58262 | 0.58262 | 0.011648 | 6.64 | 7.8979e-18 | 0.21504 | 0.21504 | 0.0042998 | 0.79766 | 0.62408 | 0.015948
206.68 | 6.7921 | 0.014056 | 0.00021732 | 6.66 | 7.1615e-13 | 0.58301 | 0.58301 | 0.011656 | 6.66 | 8.072e-18 | 0.21515 | 0.21515 | 0.004302 | 0.79816 | 0.61483 | 0.015958
206.7 | 6.7938 | 0.015749 | 0.00029804 | 6.68 | 7.3215e-13 | 0.5834 | 0.5834 | 0.011664 | 6.68 | 8.2498e-18 | 0.21526 | 0.21526 | 0.0043042 | 0.79867 | 0.61296 | 0.015968
206.72 | 6.7831 | 0.0050715 | 0.0002082 | 6.7 | 7.4851e-13 | 0.5838 | 0.5838 | 0.011672 | 6.7 | 8.4315e-18 | 0.21537 | 0.21537 | 0.0043064 | 0.79917 | 0.63059 | 0.015978
206.74 | 6.7777 | -0.00026704 | 4.8045e-05 | 6.72 | 7.6522e-13 | 0.58419 | 0.58419 | 0.01168 | 6.72 | 8.6171e-18 | 0.21548 | 0.21548 | 0.0043086 | 0.79967 | 0.6399 | 0.015988
206.76 | 6.7736 | -0.0044337 | -4.7007e-05 | 6.74 | 7.8231e-13 | 0.58458 | 0.58458 | 0.011688 | 6.74 | 8.8068e-18 | 0.21559 | 0.21559 | 0.0043108 | 0.80018 | 0.6474 | 0.015999
206.78 | 6.7789 | 0.00090484 | -3.5289e-05 | 6.76 | 7.9976e-13 | 0.58498 | 0.58498 | 0.011696 | 6.76 | 9.0006e-18 | 0.2157 | 0.2157 | 0.004313 | 0.80068 | 0.63964 | 0.016009
206.8 | 6.7793 | 0.0012955 | 2.2003e-05 | 6.78 | 8.176e-13 | 0.58537 | 0.58537 | 0.011703 | 6.78 | 9.1986e-18 | 0.21582 | 0.21582 | 0.0043152 | 0.80119 | 0.63983 | 0.016019
206.82 | 6.7832 | 0.0052017 | 6.4972e-05 | 6.8 | 8.3584e-13 | 0.58577 | 0.58577 | 0.011711 | 6.8 | 9.4009e-18 | 0.21593 | 0.21593 | 0.0043174 | 0.80169 | 0.6344 | 0.016029
206.84 | 6.788 | 0.010019 | 0.00015221 | 6.82 | 8.5447e-13 | 0.58616 | 0.58616 | 0.011719 | 6.82 | 9.6077e-18 | 0.21604 | 0.21604 | 0.0043196 | 0.8022 | 0.62755 | 0.016039
206.86 | 6.7936 | 0.015618 | 0.00025638 | 6.84 | 8.7351e-13 | 0.58656 | 0.58656 | 0.011727 | 6.84 | 9.8189e-18 | 0.21615 | 0.21615 | 0.0043219 | 0.80271 | 0.61951 | 0.016049
206.88 | 6.7906 | 0.012624 | 0.00028242 | 6.86 | 8.9297e-13 | 0.58695 | 0.58695 | 0.011735 | 6.86 | 1.0035e-17 | 0.21626 | 0.21626 | 0.0043241 | 0.80321 | 0.62503 | 0.016059
206.9 | 6.7861 | 0.0080663 | 0.0002069 | 6.88 | 9.1286e-13 | 0.58735 | 0.58735 | 0.011743 | 6.88 | 1.0255e-17 | 0.21637 | 0.21637 | 0.0043263 | 0.80372 | 0.63306 | 0.016069
206.92 | 6.781 | 0.0029882 | 0.00011054 | 6.9 | 9.3318e-13 | 0.58775 | 0.58775 | 0.011751 | 6.9 | 1.048e-17 | 0.21648 | 0.21648 | 0.0043285 | 0.80423 | 0.64198 | 0.016079
206.94 | 6.7863 | 0.0083267 | 0.00011315 | 6.92 | 9.5395e-13 | 0.58814 | 0.58814 | 0.011759 | 6.92 | 1.0711e-17 | 0.21659 | 0.21659 | 0.0043307 | 0.80474 | 0.63427 | 0.01609
206.96 | 6.7913 | 0.013275 | 0.00021601 | 6.94 | 9.7517e-13 | 0.58854 | 0.58854 | 0.011767 | 6.94 | 1.0946e-17 | 0.2167 | 0.2167 | 0.004333 | 0.80525 | 0.62722 | 0.0161
206.98 | 6.7934 | 0.015358 | 0.00028633 | 6.96 | 9.9686e-13 | 0.58894 | 0.58894 | 0.011775 | 6.96 | 1.1186e-17 | 0.21682 | 0.21682 | 0.0043352 | 0.80575 | 0.62473 | 0.01611
207 | 6.7852 | 0.0071548 | 0.00022513 | 6.98 | 1.019e-12 | 0.58934 | 0.58934 | 0.011783 | 6.98 | 1.1431e-17 | 0.21693 | 0.21693 | 0.0043374 | 0.80626 | 0.63858 | 0.01612
207.02 | 6.7867 | 0.0087173 | 0.00015872 | 7 | 1.0417e-12 | 0.58974 | 0.58974 | 0.011791 | 7 | 1.1682e-17 | 0.21704 | 0.21704 | 0.0043397 | 0.80677 | 0.6369 | 0.01613
207.04 | 6.7837 | 0.0057225 | 0.0001444 | 7.02 | 1.0648e-12 | 0.59014 | 0.59014 | 0.011799 | 7.02 | 1.1938e-17 | 0.21715 | 0.21715 | 0.0043419 | 0.80729 | 0.6425 | 0.016141
207.06 | 6.7803 | 0.0023371 | 8.0597e-05 | 7.04 | 1.0885e-12 | 0.59054 | 0.59054 | 0.011807 | 7.04 | 1.22e-17 | 0.21726 | 0.21726 | 0.0043441 | 0.8078 | 0.64877 | 0.016151
207.08 | 6.7733 | -0.0046941 | -2.357e-05 | 7.06 | 1.1126e-12 | 0.59094 | 0.59094 | 0.011815 | 7.06 | 1.2468e-17 | 0.21737 | 0.21737 | 0.0043464 | 0.80831 | 0.66097 | 0.016161
207.1 | 6.7755 | -0.0024806 | -7.1747e-05 | 7.08 | 1.1373e-12 | 0.59134 | 0.59134 | 0.011823 | 7.08 | 1.2741e-17 | 0.21749 | 0.21749 | 0.0043486 | 0.80882 | 0.65821 | 0.016171
207.12 | 6.7841 | 0.0061132 | 3.6326e-05 | 7.1 | 1.1625e-12 | 0.59174 | 0.59174 | 0.011831 | 7.1 | 1.302e-17 | 0.2176 | 0.2176 | 0.0043508 | 0.80933 | 0.64516 | 0.016182
207.14 | 6.7914 | 0.013405 | 0.00019518 | 7.12 | 1.1883e-12 | 0.59214 | 0.59214 | 0.011839 | 7.12 | 1.3305e-17 | 0.21771 | 0.21771 | 0.0043531 | 0.80985 | 0.63432 | 0.016192
207.16 | 6.7902 | 0.012233 | 0.00025638 | 7.14 | 1.2147e-12 | 0.59254 | 0.59254 | 0.011847 | 7.14 | 1.3596e-17 | 0.21782 | 0.21782 | 0.0043553 | 0.81036 | 0.63701 | 0.016202
207.18 | 6.7902 | 0.012233 | 0.00024466 | 7.16 | 1.2416e-12 | 0.59294 | 0.59294 | 0.011855 | 7.16 | 1.3894e-17 | 0.21793 | 0.21793 | 0.0043576 | 0.81088 | 0.63783 | 0.016212
207.2 | 6.7867 | 0.0087173 | 0.0002095 | 7.18 | 1.2691e-12 | 0.59334 | 0.59334 | 0.011863 | 7.18 | 1.4198e-17 | 0.21805 | 0.21805 | 0.0043598 | 0.81139 | 0.64428 | 0.016223
207.22 | 6.7824 | 0.0044205 | 0.00013138 | 7.2 | 1.2972e-12 | 0.59375 | 0.59375 | 0.011871 | 7.2 | 1.4509e-17 | 0.21816 | 0.21816 | 0.0043621 | 0.81191 | 0.65203 | 0.016233
207.24 | 6.7871 | 0.009108 | 0.00013528 | 7.22 | 1.3259e-12 | 0.59415 | 0.59415 | 0.011879 | 7.22 | 1.4826e-17 | 0.21827 | 0.21827 | 0.0043643 | 0.81242 | 0.64531 | 0.016243
207.26 | 6.7898 | 0.011842 | 0.0002095 | 7.24 | 1.3553e-12 | 0.59455 | 0.59455 | 0.011887 | 7.24 | 1.515e-17 | 0.21838 | 0.21838 | 0.0043666 | 0.81294 | 0.64175 | 0.016254
207.28 | 6.7967 | 0.018743 | 0.00030586 | 7.26 | 1.3852e-12 | 0.59496 | 0.59496 | 0.011895 | 7.26 | 1.5482e-17 | 0.2185 | 0.2185 | 0.0043688 | 0.81346 | 0.63157 | 0.016264
207.3 | 6.7913 | 0.013275 | 0.00032018 | 7.28 | 1.4159e-12 | 0.59536 | 0.59536 | 0.011903 | 7.28 | 1.582e-17 | 0.21861 | 0.21861 | 0.0043711 | 0.81397 | 0.64112 | 0.016274
207.32 | 6.7904 | 0.012363 | 0.00025638 | 7.3 | 1.4472e-12 | 0.59577 | 0.59577 | 0.011911 | 7.3 | 1.6166e-17 | 0.21872 | 0.21872 | 0.0043733 | 0.81449 | 0.64341 | 0.016285
207.34 | 6.7833 | 0.0053319 | 0.00017695 | 7.32 | 1.4792e-12 | 0.59617 | 0.59617 | 0.011919 | 7.32 | 1.6519e-17 | 0.21884 | 0.21884 | 0.0043756 | 0.81501 | 0.65558 | 0.016295
207.36 | 6.7831 | 0.0050715 | 0.00010403 | 7.34 | 1.5118e-12 | 0.59658 | 0.59658 | 0.011928 | 7.34 | 1.688e-17 | 0.21895 | 0.21895 | 0.0043778 | 0.81553 | 0.65684 | 0.016305
207.38 | 6.7793 | 0.0012955 | 6.367e-05 | 7.36 | 1.5452e-12 | 0.59699 | 0.59699 | 0.011936 | 7.36 | 1.7248e-17 | 0.21906 | 0.21906 | 0.0043801 | 0.81605 | 0.66382 | 0.016316
207.4 | 6.7781 | 0.00012359 | 1.4191e-05 | 7.38 | 1.5794e-12 | 0.59739 | 0.59739 | 0.011944 | 7.38 | 1.7625e-17 | 0.21917 | 0.21917 | 0.0043824 | 0.81657 | 0.66658 | 0.016326
207.42 | 6.776 | -0.0019597 | -1.8362e-05 | 7.4 | 1.6142e-12 | 0.5978 | 0.5978 | 0.011952 | 7.4 | 1.8009e-17 | 0.21929 | 0.21929 | 0.0043846 | 0.81709 | 0.67084 | 0.016337
207.44 | 6.7733 | -0.0046941 | -6.6539e-05 | 7.42 | 1.6498e-12 | 0.59821 | 0.59821 | 0.01196 | 7.42 | 1.8402e-17 | 0.2194 | 0.2194 | 0.0043869 | 0.81761 | 0.67618 | 0.016347
207.46 | 6.7779 | -0.00013683 | -4.8309e-05 | 7.44 | 1.6862e-12 | 0.59861 | 0.59861 | 0.011968 | 7.44 | 1.8804e-17 | 0.21952 | 0.21952 | 0.0043892 | 0.81813 | 0.66956 | 0.016357
207.48 | 6.7794 | 0.0014257 | 1.2888e-05 | 7.46 | 1.7234e-12 | 0.59902 | 0.59902 | 0.011976 | 7.46 | 1.9214e-17 | 0.21963 | 0.21963 | 0.0043914 | 0.81865 | 0.66786 | 0.016368
207.5 | 6.7855 | 0.0075455 | 8.9711e-05 | 7.48 | 1.7614e-12 | 0.59943 | 0.59943 | 0.011985 | 7.48 | 1.9632e-17 | 0.21974 | 0.21974 | 0.0043937 | 0.81917 | 0.65874 | 0.016378
207.52 | 6.7898 | 0.011842 | 0.00019388 | 7.5 | 1.8002e-12 | 0.59984 | 0.59984 | 0.011993 | 7.5 | 2.006e-17 | 0.21986 | 0.21986 | 0.004396 | 0.8197 | 0.65263 | 0.016389
207.54 | 6.7921 | 0.014056 | 0.00025898 | 7.52 | 1.8398e-12 | 0.60025 | 0.60025 | 0.012001 | 7.52 | 2.0497e-17 | 0.21997 | 0.21997 | 0.0043983 | 0.82022 | 0.6499 | 0.016399
207.56 | 6.7913 | 0.013275 | 0.00027331 | 7.54 | 1.8803e-12 | 0.60066 | 0.60066 | 0.012009 | 7.54 | 2.0944e-17 | 0.22008 | 0.22008 | 0.0044005 | 0.82074 | 0.65201 | 0.01641
207.58 | 6.7876 | 0.0096288 | 0.00022903 | 7.56 | 1.9217e-12 | 0.60107 | 0.60107 | 0.012017 | 7.56 | 2.14e-17 | 0.2202 | 0.2202 | 0.0044028 | 0.82127 | 0.65876 | 0.01642
207.6 | 6.7816 | 0.0036392 | 0.00013268 | 7.58 | 1.964e-12 | 0.60148 | 0.60148 | 0.012026 | 7.58 | 2.1866e-17 | 0.22031 | 0.22031 | 0.0044051 | 0.82179 | 0.66937 | 0.016431
207.62 | 6.7803 | 0.0023371 | 5.9763e-05 | 7.6 | 2.0072e-12 | 0.60189 | 0.60189 | 0.012034 | 7.6 | 2.2342e-17 | 0.22043 | 0.22043 | 0.0044074 | 0.82232 | 0.67237 | 0.016441
207.64 | 6.7816 | 0.0036392 | 5.9763e-05 | 7.62 | 2.0513e-12 | 0.6023 | 0.6023 | 0.012042 | 7.62 | 2.2828e-17 | 0.22054 | 0.22054 | 0.0044097 | 0.82284 | 0.6711 | 0.016452
207.66 | 6.7845 | 0.0065038 | 0.00010143 | 7.64 | 2.0964e-12 | 0.60272 | 0.60272 | 0.01205 | 7.64 | 2.3325e-17 | 0.22065 | 0.22065 | 0.004412 | 0.82337 | 0.66727 | 0.016462
207.68 | 6.7874 | 0.0093684 | 0.00015872 | 7.66 | 2.1424e-12 | 0.60313 | 0.60313 | 0.012058 | 7.66 | 2.3832e-17 | 0.22077 | 0.22077 | 0.0044142 | 0.8239 | 0.66346 | 0.016473
207.7 | 6.7807 | 0.0027278 | 0.00012096 | 7.68 | 2.1895e-12 | 0.60354 | 0.60354 | 0.012067 | 7.68 | 2.435e-17 | 0.22088 | 0.22088 | 0.0044165 | 0.82442 | 0.67519 | 0.016483
207.72 | 6.7842 | 0.0062434 | 8.9711e-05 | 7.7 | 2.2376e-12 | 0.60395 | 0.60395 | 0.012075 | 7.7 | 2.4879e-17 | 0.221 | 0.221 | 0.0044188 | 0.82495 | 0.67028 | 0.016494
207.74 | 6.7853 | 0.007285 | 0.00013528 | 7.72 | 2.2867e-12 | 0.60437 | 0.60437 | 0.012083 | 7.72 | 2.542e-17 | 0.22111 | 0.22111 | 0.0044211 | 0.82548 | 0.66944 | 0.016504
207.76 | 6.79 | 0.011973 | 0.00019258 | 7.74 | 2.3368e-12 | 0.60478 | 0.60478 | 0.012091 | 7.74 | 2.5972e-17 | 0.22123 | 0.22123 | 0.0044234 | 0.82601 | 0.66266 | 0.016515
207.78 | 6.7837 | 0.0057225 | 0.00017695 | 7.76 | 2.3881e-12 | 0.6052 | 0.6052 | 0.0121 | 7.76 | 2.6536e-17 | 0.22134 | 0.22134 | 0.0044257 | 0.82654 | 0.67374 | 0.016525
207.8 | 6.7786 | 0.00064442 | 6.367e-05 | 7.78 | 2.4405e-12 | 0.60561 | 0.60561 | 0.012108 | 7.78 | 2.7112e-17 | 0.22146 | 0.22146 | 0.004428 | 0.82707 | 0.68298 | 0.016536
207.82 | 6.774 | -0.0040431 | -3.3987e-05 | 7.8 | 2.4939e-12 | 0.60603 | 0.60603 | 0.012116 | 7.8 | 2.7701e-17 | 0.22157 | 0.22157 | 0.0044303 | 0.8276 | 0.69163 | 0.016547
207.84 | 6.7783 | 0.0002538 | -3.7893e-05 | 7.82 | 2.5486e-12 | 0.60644 | 0.60644 | 0.012125 | 7.82 | 2.8302e-17 | 0.22169 | 0.22169 | 0.0044326 | 0.82813 | 0.68538 | 0.016557
207.86 | 6.7771 | -0.00091808 | -6.6428e-06 | 7.84 | 2.6044e-12 | 0.60686 | 0.60686 | 0.012133 | 7.84 | 2.8916e-17 | 0.2218 | 0.2218 | 0.0044349 | 0.82866 | 0.6882 | 0.016568
207.88 | 6.7799 | 0.0019465 | 1.0284e-05 | 7.86 | 2.6614e-12 | 0.60728 | 0.60728 | 0.012141 | 7.86 | 2.9543e-17 | 0.22192 | 0.22192 | 0.0044372 | 0.82919 | 0.68434 | 0.016579
207.9 | 6.7859 | 0.0079361 | 9.8826e-05 | 7.88 | 2.7197e-12 | 0.60769 | 0.60769 | 0.01215 | 7.88 | 3.0184e-17 | 0.22203 | 0.22203 | 0.0044395 | 0.82973 | 0.67534 | 0.016589
207.92 | 6.7924 | 0.014447 | 0.00022383 | 7.9 | 2.7792e-12 | 0.60811 | 0.60811 | 0.012158 | 7.9 | 3.0839e-17 | 0.22215 | 0.22215 | 0.0044418 | 0.83026 | 0.66555 | 0.0166
207.94 | 6.7956 | 0.017572 | 0.00032018 | 7.92 | 2.8399e-12 | 0.60853 | 0.60853 | 0.012166 | 7.92 | 3.1507e-17 | 0.22227 | 0.22227 | 0.0044442 | 0.83079 | 0.66133 | 0.016611
207.96 | 6.7934 | 0.015358 | 0.00032929 | 7.94 | 2.902e-12 | 0.60895 | 0.60895 | 0.012175 | 7.94 | 3.219e-17 | 0.22238 | 0.22238 | 0.0044465 | 0.83133 | 0.66581 | 0.016621
207.98 | 6.7919 | 0.013926 | 0.00029284 | 7.96 | 2.9654e-12 | 0.60937 | 0.60937 | 0.012183 | 7.96 | 3.2887e-17 | 0.2225 | 0.2225 | 0.0044488 | 0.83186 | 0.66902 | 0.016632
208 | 6.7924 | 0.014447 | 0.00028372 | 7.98 | 3.0302e-12 | 0.60978 | 0.60978 | 0.012192 | 7.98 | 3.3599e-17 | 0.22261 | 0.22261 | 0.0044511 | 0.8324 | 0.66904 | 0.016643
208.02 | 6.7969 | 0.018874 | 0.0003332 | 8 | 3.0964e-12 | 0.6102 | 0.6102 | 0.0122 | 8 | 3.4327e-17 | 0.22273 | 0.22273 | 0.0044534 | 0.83293 | 0.66269 | 0.016653
208.04 | 6.7983 | 0.020306 | 0.00039179 | 8.02 | 3.164e-12 | 0.61062 | 0.61062 | 0.012208 | 8.02 | 3.507e-17 | 0.22285 | 0.22285 | 0.0044557 | 0.83347 | 0.66124 | 0.016664
208.06 | 6.8052 | 0.027207 | 0.00047513 | 8.04 | 3.2331e-12 | 0.61105 | 0.61105 | 0.012217 | 8.04 | 3.5828e-17 | 0.22296 | 0.22296 | 0.0044581 | 0.83401 | 0.65093 | 0.016675
208.08 | 6.8031 | 0.025124 | 0.00052331 | 8.06 | 3.3036e-12 | 0.61147 | 0.61147 | 0.012225 | 8.06 | 3.6604e-17 | 0.22308 | 0.22308 | 0.0044604 | 0.83454 | 0.65516 | 0.016685
208.1 | 6.8055 | 0.027467 | 0.00052591 | 8.08 | 3.3756e-12 | 0.61189 | 0.61189 | 0.012234 | 8.08 | 3.7395e-17 | 0.22319 | 0.22319 | 0.0044627 | 0.83508 | 0.65224 | 0.016696
208.12 | 6.8035 | 0.025514 | 0.00052982 | 8.1 | 3.4492e-12 | 0.61231 | 0.61231 | 0.012242 | 8.1 | 3.8204e-17 | 0.22331 | 0.22331 | 0.004465 | 0.83562 | 0.65627 | 0.016707
208.14 | 6.8036 | 0.025644 | 0.00051159 | 8.12 | 3.5244e-12 | 0.61273 | 0.61273 | 0.01225 | 8.12 | 3.903e-17 | 0.22343 | 0.22343 | 0.0044674 | 0.83616 | 0.65693 | 0.016718
208.16 | 6.8036 | 0.025644 | 0.00051289 | 8.14 | 3.6012e-12 | 0.61315 | 0.61315 | 0.012259 | 8.14 | 3.9873e-17 | 0.22354 | 0.22354 | 0.0044697 | 0.8367 | 0.65781 | 0.016729
208.18 | 6.8069 | 0.0289 | 0.00054544 | 8.16 | 3.6796e-12 | 0.61358 | 0.61358 | 0.012267 | 8.16 | 4.0735e-17 | 0.22366 | 0.22366 | 0.004472 | 0.83724 | 0.65341 | 0.016739
208.2 | 6.8073 | 0.02929 | 0.0005819 | 8.18 | 3.7597e-12 | 0.614 | 0.614 | 0.012276 | 8.18 | 4.1614e-17 | 0.22378 | 0.22378 | 0.0044744 | 0.83778 | 0.65365 | 0.01675
208.22 | 6.8151 | 0.037103 | 0.00066393 | 8.2 | 3.8415e-12 | 0.61443 | 0.61443 | 0.012284 | 8.2 | 4.2513e-17 | 0.22389 | 0.22389 | 0.0044767 | 0.83832 | 0.64195 | 0.016761
208.24 | 6.8138 | 0.035801 | 0.00072903 | 8.22 | 3.9251e-12 | 0.61485 | 0.61485 | 0.012293 | 8.22 | 4.3431e-17 | 0.22401 | 0.22401 | 0.004479 | 0.83886 | 0.64491 | 0.016772
208.26 | 6.8139 | 0.035931 | 0.00071732 | 8.24 | 4.0105e-12 | 0.61527 | 0.61527 | 0.012301 | 8.24 | 4.4368e-17 | 0.22413 | 0.22413 | 0.0044814 | 0.8394 | 0.64557 | 0.016783
208.28 | 6.8064 | 0.028379 | 0.0006431 | 8.26 | 4.0977e-12 | 0.6157 | 0.6157 | 0.01231 | 8.26 | 4.5325e-17 | 0.22425 | 0.22425 | 0.0044837 | 0.83995 | 0.65864 | 0.016793
208.3 | 6.8034 | 0.025384 | 0.00053763 | 8.28 | 4.1867e-12 | 0.61613 | 0.61613 | 0.012318 | 8.28 | 4.6303e-17 | 0.22436 | 0.22436 | 0.0044861 | 0.84049 | 0.66439 | 0.016804
208.32 | 6.7978 | 0.019785 | 0.00045169 | 8.3 | 4.2777e-12 | 0.61655 | 0.61655 | 0.012327 | 8.3 | 4.7302e-17 | 0.22448 | 0.22448 | 0.0044884 | 0.84103 | 0.67445 | 0.016815
208.34 | 6.8017 | 0.023691 | 0.00043476 | 8.32 | 4.3706e-12 | 0.61698 | 0.61698 | 0.012335 | 8.32 | 4.8321e-17 | 0.2246 | 0.2246 | 0.0044908 | 0.84158 | 0.66894 | 0.016826
208.36 | 6.8033 | 0.025254 | 0.00048945 | 8.34 | 4.4654e-12 | 0.61741 | 0.61741 | 0.012344 | 8.34 | 4.9363e-17 | 0.22471 | 0.22471 | 0.0044931 | 0.84212 | 0.66727 | 0.016837
208.38 | 6.8035 | 0.025514 | 0.00050768 | 8.36 | 4.5623e-12 | 0.61783 | 0.61783 | 0.012352 | 8.36 | 5.0427e-17 | 0.22483 | 0.22483 | 0.0044955 | 0.84267 | 0.66774 | 0.016848
208.4 | 6.799 | 0.020957 | 0.00046471 | 8.38 | 4.6613e-12 | 0.61826 | 0.61826 | 0.012361 | 8.38 | 5.1513e-17 | 0.22495 | 0.22495 | 0.0044978 | 0.84321 | 0.6761 | 0.016859
208.42 | 6.7932 | 0.015228 | 0.00036185 | 8.4 | 4.7624e-12 | 0.61869 | 0.61869 | 0.01237 | 8.4 | 5.2622e-17 | 0.22507 | 0.22507 | 0.0045002 | 0.84376 | 0.68646 | 0.01687
208.44 | 6.7956 | 0.017572 | 0.00032799 | 8.42 | 4.8656e-12 | 0.61912 | 0.61912 | 0.012378 | 8.42 | 5.3755e-17 | 0.22519 | 0.22519 | 0.0045025 | 0.8443 | 0.68349 | 0.016881
208.46 | 6.8001 | 0.022129 | 0.000397 | 8.44 | 4.9711e-12 | 0.61955 | 0.61955 | 0.012387 | 8.44 | 5.4912e-17 | 0.2253 | 0.2253 | 0.0045049 | 0.84485 | 0.67687 | 0.016892
208.48 | 6.8034 | 0.025384 | 0.00047513 | 8.46 | 5.0788e-12 | 0.61998 | 0.61998 | 0.012395 | 8.46 | 5.6094e-17 | 0.22542 | 0.22542 | 0.0045073 | 0.8454 | 0.67243 | 0.016903
208.5 | 6.8065 | 0.028509 | 0.00053893 | 8.48 | 5.1888e-12 | 0.62041 | 0.62041 | 0.012404 | 8.48 | 5.7301e-17 | 0.22554 | 0.22554 | 0.0045096 | 0.84595 | 0.66821 | 0.016913
208.52 | 6.8074 | 0.02942 | 0.00057929 | 8.5 | 5.3011e-12 | 0.62084 | 0.62084 | 0.012412 | 8.5 | 5.8533e-17 | 0.22566 | 0.22566 | 0.004512 | 0.8465 | 0.66761 | 0.016924
208.54 | 6.8081 | 0.030072 | 0.00059492 | 8.52 | 5.4158e-12 | 0.62127 | 0.62127 | 0.012421 | 8.52 | 5.9792e-17 | 0.22578 | 0.22578 | 0.0045144 | 0.84705 | 0.66745 | 0.016935
208.56 | 6.8137 | 0.03567 | 0.00065742 | 8.54 | 5.5329e-12 | 0.6217 | 0.6217 | 0.01243 | 8.54 | 6.1077e-17 | 0.2259 | 0.2259 | 0.0045167 | 0.8476 | 0.65922 | 0.016946
208.58 | 6.8087 | 0.030723 | 0.00066393 | 8.56 | 5.6526e-12 | 0.62213 | 0.62213 | 0.012438 | 8.56 | 6.239e-17 | 0.22601 | 0.22601 | 0.0045191 | 0.84815 | 0.66818 | 0.016957
208.6 | 6.8081 | 0.030072 | 0.00060794 | 8.58 | 5.7748e-12 | 0.62257 | 0.62257 | 0.012447 | 8.58 | 6.373e-17 | 0.22613 | 0.22613 | 0.0045215 | 0.8487 | 0.67015 | 0.016968
208.62 | 6.8051 | 0.027077 | 0.00057148 | 8.6 | 5.8996e-12 | 0.623 | 0.623 | 0.012456 | 8.6 | 6.5099e-17 | 0.22625 | 0.22625 | 0.0045238 | 0.84925 | 0.67597 | 0.016979
208.64 | 6.807 | 0.02903 | 0.00056107 | 8.62 | 6.027e-12 | 0.62343 | 0.62343 | 0.012464 | 8.62 | 6.6497e-17 | 0.22637 | 0.22637 | 0.0045262 | 0.8498 | 0.67367 | 0.016991
208.66 | 6.8052 | 0.027207 | 0.00056237 | 8.64 | 6.1572e-12 | 0.62387 | 0.62387 | 0.012473 | 8.64 | 6.7924e-17 | 0.22649 | 0.22649 | 0.0045286 | 0.85035 | 0.67757 | 0.017002
208.68 | 6.8061 | 0.028118 | 0.00055325 | 8.66 | 6.2901e-12 | 0.6243 | 0.6243 | 0.012482 | 8.66 | 6.9382e-17 | 0.22661 | 0.22661 | 0.004531 | 0.85091 | 0.67698 | 0.017013
208.7 | 6.8042 | 0.026165 | 0.00054284 | 8.68 | 6.4258e-12 | 0.62473 | 0.62473 | 0.01249 | 8.68 | 7.0871e-17 | 0.22673 | 0.22673 | 0.0045334 | 0.85146 | 0.68111 | 0.017024
208.72 | 6.8072 | 0.02916 | 0.00055325 | 8.7 | 6.5644e-12 | 0.62517 | 0.62517 | 0.012499 | 8.7 | 7.2391e-17 | 0.22685 | 0.22685 | 0.0045357 | 0.85202 | 0.67709 | 0.017035
208.74 | 6.802 | 0.023952 | 0.00053112 | 8.72 | 6.706e-12 | 0.62561 | 0.62561 | 0.012508 | 8.72 | 7.3943e-17 | 0.22697 | 0.22697 | 0.0045381 | 0.85257 | 0.68661 | 0.017046
208.76 | 6.8038 | 0.025775 | 0.00049726 | 8.74 | 6.8505e-12 | 0.62604 | 0.62604 | 0.012516 | 8.74 | 7.5529e-17 | 0.22709 | 0.22709 | 0.0045405 | 0.85313 | 0.68451 | 0.017057
208.78 | 6.8036 | 0.025644 | 0.00051419 | 8.76 | 6.9981e-12 | 0.62648 | 0.62648 | 0.012525 | 8.76 | 7.7148e-17 | 0.2272 | 0.2272 | 0.0045429 | 0.85368 | 0.68565 | 0.017068
208.8 | 6.8085 | 0.030462 | 0.00056107 | 8.78 | 7.1489e-12 | 0.62692 | 0.62692 | 0.012534 | 8.78 | 7.8801e-17 | 0.22732 | 0.22732 | 0.0045453 | 0.85424 | 0.67861 | 0.017079
208.82 | 6.8085 | 0.030462 | 0.00060924 | 8.8 | 7.3028e-12 | 0.62735 | 0.62735 | 0.012543 | 8.8 | 8.0489e-17 | 0.22744 | 0.22744 | 0.0045477 | 0.8548 | 0.67953 | 0.01709
208.84 | 6.8129 | 0.034889 | 0.00065351 | 8.82 | 7.46e-12 | 0.62779 | 0.62779 | 0.012551 | 8.82 | 8.2212e-17 | 0.22756 | 0.22756 | 0.0045501 | 0.85535 | 0.67316 | 0.017102
208.86 | 6.8078 | 0.029811 | 0.000647 | 8.84 | 7.6205e-12 | 0.62823 | 0.62823 | 0.01256 | 8.84 | 8.3973e-17 | 0.22768 | 0.22768 | 0.0045525 | 0.85591 | 0.68244 | 0.017113
208.88 | 6.8027 | 0.024733 | 0.00054544 | 8.86 | 7.7844e-12 | 0.62867 | 0.62867 | 0.012569 | 8.86 | 8.577e-17 | 0.2278 | 0.2278 | 0.0045549 | 0.85647 | 0.69179 | 0.017124
208.9 | 6.7947 | 0.01666 | 0.00041393 | 8.88 | 7.9518e-12 | 0.62911 | 0.62911 | 0.012578 | 8.88 | 8.7605e-17 | 0.22792 | 0.22792 | 0.0045573 | 0.85703 | 0.70622 | 0.017135
208.92 | 6.794 | 0.016009 | 0.00032669 | 8.9 | 8.1227e-12 | 0.62955 | 0.62955 | 0.012587 | 8.9 | 8.948e-17 | 0.22804 | 0.22804 | 0.0045597 | 0.85759 | 0.70826 | 0.017146
208.94 | 6.7973 | 0.019264 | 0.00035273 | 8.92 | 8.2972e-12 | 0.62999 | 0.62999 | 0.012595 | 8.92 | 9.1393e-17 | 0.22816 | 0.22816 | 0.0045621 | 0.85815 | 0.70373 | 0.017157
208.96 | 6.8061 | 0.028118 | 0.00047383 | 8.94 | 8.4754e-12 | 0.63043 | 0.63043 | 0.012604 | 8.94 | 9.3347e-17 | 0.22828 | 0.22828 | 0.0045645 | 0.85871 | 0.68989 | 0.017169
208.98 | 6.8094 | 0.031374 | 0.00059492 | 8.96 | 8.6574e-12 | 0.63087 | 0.63087 | 0.012613 | 8.96 | 9.5343e-17 | 0.2284 | 0.2284 | 0.0045669 | 0.85927 | 0.68542 | 0.01718
209 | 6.8105 | 0.032545 | 0.00063919 | 8.98 | 8.8432e-12 | 0.63131 | 0.63131 | 0.012622 | 8.98 | 9.738e-17 | 0.22853 | 0.22853 | 0.0045693 | 0.85984 | 0.68441 | 0.017191
209.02 | 6.8079 | 0.029941 | 0.00062487 | 9 | 9.033e-12 | 0.63175 | 0.63175 | 0.012631 | 9 | 9.9461e-17 | 0.22865 | 0.22865 | 0.0045717 | 0.8604 | 0.68966 | 0.017202
209.04 | 6.8094 | 0.031374 | 0.00061315 | 9.02 | 9.2267e-12 | 0.63219 | 0.63219 | 0.012639 | 9.02 | 1.0159e-16 | 0.22877 | 0.22877 | 0.0045741 | 0.86096 | 0.68822 | 0.017214
209.06 | 6.8107 | 0.032676 | 0.00064049 | 9.04 | 9.4245e-12 | 0.63264 | 0.63264 | 0.012648 | 9.04 | 1.0375e-16 | 0.22889 | 0.22889 | 0.0045765 | 0.86153 | 0.68699 | 0.017225
209.08 | 6.8134 | 0.03541 | 0.00068086 | 9.06 | 9.6265e-12 | 0.63308 | 0.63308 | 0.012657 | 9.06 | 1.0597e-16 | 0.22901 | 0.22901 | 0.004579 | 0.86209 | 0.6834 | 0.017236
209.1 | 6.8134 | 0.03541 | 0.0007082 | 9.08 | 9.8327e-12 | 0.63353 | 0.63353 | 0.012666 | 9.08 | 1.0823e-16 | 0.22913 | 0.22913 | 0.0045814 | 0.86265 | 0.68433 | 0.017247
209.12 | 6.8139 | 0.035931 | 0.00071341 | 9.1 | 1.0043e-11 | 0.63397 | 0.63397 | 0.012675 | 9.1 | 1.1054e-16 | 0.22925 | 0.22925 | 0.0045838 | 0.86322 | 0.68441 | 0.017259
209.14 | 6.8143 | 0.036322 | 0.00072252 | 9.12 | 1.0258e-11 | 0.63441 | 0.63441 | 0.012684 | 9.12 | 1.129e-16 | 0.22937 | 0.22937 | 0.0045862 | 0.86379 | 0.6847 | 0.01727
209.16 | 6.8143 | 0.036322 | 0.00072643 | 9.14 | 1.0478e-11 | 0.63486 | 0.63486 | 0.012693 | 9.14 | 1.1531e-16 | 0.22949 | 0.22949 | 0.0045887 | 0.86435 | 0.68564 | 0.017281
209.18 | 6.819 | 0.041009 | 0.00077331 | 9.16 | 1.0702e-11 | 0.63531 | 0.63531 | 0.012702 | 9.16 | 1.1776e-16 | 0.22961 | 0.22961 | 0.0045911 | 0.86492 | 0.67883 | 0.017293
209.2 | 6.8174 | 0.039447 | 0.00080456 | 9.18 | 1.0931e-11 | 0.63575 | 0.63575 | 0.012711 | 9.18 | 1.2027e-16 | 0.22974 | 0.22974 | 0.0045935 | 0.86549 | 0.68234 | 0.017304
209.22 | 6.8169 | 0.038926 | 0.00078372 | 9.2 | 1.1165e-11 | 0.6362 | 0.6362 | 0.012719 | 9.2 | 1.2284e-16 | 0.22986 | 0.22986 | 0.0045959 | 0.86606 | 0.68414 | 0.017315
209.24 | 6.8134 | 0.03541 | 0.00074336 | 9.22 | 1.1403e-11 | 0.63665 | 0.63665 | 0.012728 | 9.22 | 1.2545e-16 | 0.22998 | 0.22998 | 0.0045984 | 0.86662 | 0.69092 | 0.017327
209.26 | 6.8135 | 0.03554 | 0.0007095 | 9.24 | 1.1647e-11 | 0.63709 | 0.63709 | 0.012737 | 9.24 | 1.2812e-16 | 0.2301 | 0.2301 | 0.0046008 | 0.86719 | 0.69165 | 0.017338
209.28 | 6.8124 | 0.034368 | 0.00069909 | 9.26 | 1.1896e-11 | 0.63754 | 0.63754 | 0.012746 | 9.26 | 1.3085e-16 | 0.23022 | 0.23022 | 0.0046032 | 0.86776 | 0.69455 | 0.01735
209.3 | 6.8141 | 0.036061 | 0.00070429 | 9.28 | 1.215e-11 | 0.63799 | 0.63799 | 0.012755 | 9.28 | 1.3364e-16 | 0.23035 | 0.23035 | 0.0046057 | 0.86833 | 0.69268 | 0.017361
209.32 | 6.8163 | 0.038275 | 0.00074336 | 9.3 | 1.2409e-11 | 0.63844 | 0.63844 | 0.012764 | 9.3 | 1.3648e-16 | 0.23047 | 0.23047 | 0.0046081 | 0.86891 | 0.68995 | 0.017372
209.34 | 6.815 | 0.036973 | 0.00075247 | 9.32 | 1.2674e-11 | 0.63889 | 0.63889 | 0.012773 | 9.32 | 1.3938e-16 | 0.23059 | 0.23059 | 0.0046106 | 0.86948 | 0.69306 | 0.017384
209.36 | 6.8124 | 0.034368 | 0.00071341 | 9.34 | 1.2944e-11 | 0.63934 | 0.63934 | 0.012782 | 9.34 | 1.4235e-16 | 0.23071 | 0.23071 | 0.004613 | 0.87005 | 0.69836 | 0.017395
209.38 | 6.8122 | 0.034238 | 0.00068607 | 9.36 | 1.322e-11 | 0.63979 | 0.63979 | 0.012791 | 9.36 | 1.4538e-16 | 0.23083 | 0.23083 | 0.0046155 | 0.87062 | 0.69954 | 0.017407
209.4 | 6.8164 | 0.038405 | 0.00072643 | 9.38 | 1.3501e-11 | 0.64024 | 0.64024 | 0.0128 | 9.38 | 1.4847e-16 | 0.23096 | 0.23096 | 0.0046179 | 0.8712 | 0.69354 | 0.017418
209.42 | 6.8193 | 0.041269 | 0.00079674 | 9.4 | 1.3789e-11 | 0.64069 | 0.64069 | 0.012809 | 9.4 | 1.5162e-16 | 0.23108 | 0.23108 | 0.0046204 | 0.87177 | 0.68973 | 0.01743
209.44 | 6.8169 | 0.038926 | 0.00080195 | 9.42 | 1.4083e-11 | 0.64114 | 0.64114 | 0.012818 | 9.42 | 1.5484e-16 | 0.2312 | 0.2312 | 0.0046228 | 0.87234 | 0.69459 | 0.017441
209.46 | 6.8132 | 0.03515 | 0.00074075 | 9.44 | 1.4382e-11 | 0.6416 | 0.6416 | 0.012827 | 9.44 | 1.5813e-16 | 0.23132 | 0.23132 | 0.0046253 | 0.87292 | 0.70186 | 0.017453
209.48 | 6.8122 | 0.034238 | 0.00069388 | 9.46 | 1.4688e-11 | 0.64205 | 0.64205 | 0.012836 | 9.46 | 1.6149e-16 | 0.23145 | 0.23145 | 0.0046277 | 0.8735 | 0.70435 | 0.017464
209.5 | 6.8139 | 0.035931 | 0.00070169 | 9.48 | 1.5001e-11 | 0.6425 | 0.6425 | 0.012845 | 9.48 | 1.6492e-16 | 0.23157 | 0.23157 | 0.0046302 | 0.87407 | 0.70248 | 0.017476
209.52 | 6.8113 | 0.033327 | 0.00069258 | 9.5 | 1.532e-11 | 0.64296 | 0.64296 | 0.012855 | 9.5 | 1.6841e-16 | 0.23169 | 0.23169 | 0.0046326 | 0.87465 | 0.70782 | 0.017487
209.54 | 6.807 | 0.02903 | 0.00062357 | 9.52 | 1.5646e-11 | 0.64341 | 0.64341 | 0.012864 | 9.52 | 1.7199e-16 | 0.23182 | 0.23182 | 0.0046351 | 0.87523 | 0.71605 | 0.017499
209.56 | 6.8031 | 0.025124 | 0.00054153 | 9.54 | 1.5978e-11 | 0.64386 | 0.64386 | 0.012873 | 9.54 | 1.7564e-16 | 0.23194 | 0.23194 | 0.0046376 | 0.8758 | 0.72366 | 0.01751
209.58 | 6.8096 | 0.031634 | 0.00056758 | 9.56 | 1.6317e-11 | 0.64432 | 0.64432 | 0.012882 | 9.56 | 1.7936e-16 | 0.23206 | 0.23206 | 0.00464 | 0.87638 | 0.7136 | 0.017522
209.6 | 6.8173 | 0.039316 | 0.0007095 | 9.58 | 1.6664e-11 | 0.64477 | 0.64477 | 0.012891 | 9.58 | 1.8316e-16 | 0.23219 | 0.23219 | 0.0046425 | 0.87696 | 0.70165 | 0.017533
209.62 | 6.8229 | 0.044915 | 0.00084232 | 9.6 | 1.7017e-11 | 0.64523 | 0.64523 | 0.0129 | 9.6 | 1.8704e-16 | 0.23231 | 0.23231 | 0.004645 | 0.87754 | 0.69327 | 0.017545
209.64 | 6.8198 | 0.04179 | 0.00086706 | 9.62 | 1.7379e-11 | 0.64569 | 0.64569 | 0.012909 | 9.62 | 1.9101e-16 | 0.23243 | 0.23243 | 0.0046474 | 0.87812 | 0.69945 | 0.017557
209.66 | 6.8169 | 0.038926 | 0.00080716 | 9.64 | 1.7747e-11 | 0.64614 | 0.64614 | 0.012918 | 9.64 | 1.9505e-16 | 0.23256 | 0.23256 | 0.0046499 | 0.8787 | 0.70522 | 0.017568
209.68 | 6.8212 | 0.043223 | 0.00082148 | 9.66 | 1.8123e-11 | 0.6466 | 0.6466 | 0.012927 | 9.66 | 1.9918e-16 | 0.23268 | 0.23268 | 0.0046524 | 0.87928 | 0.699 | 0.01758
209.7 | 6.8273 | 0.049342 | 0.00092565 | 9.68 | 1.8508e-11 | 0.64706 | 0.64706 | 0.012937 | 9.68 | 2.034e-16 | 0.23281 | 0.23281 | 0.0046549 | 0.87987 | 0.68977 | 0.017591
209.72 | 6.8307 | 0.052728 | 0.0010207 | 9.7 | 1.89e-11 | 0.64752 | 0.64752 | 0.012946 | 9.7 | 2.077e-16 | 0.23293 | 0.23293 | 0.0046573 | 0.88045 | 0.68512 | 0.017603
209.74 | 6.8253 | 0.047259 | 0.00099987 | 9.72 | 1.93e-11 | 0.64798 | 0.64798 | 0.012955 | 9.72 | 2.121e-16 | 0.23305 | 0.23305 | 0.0046598 | 0.88103 | 0.69518 | 0.017615
209.76 | 6.8215 | 0.043483 | 0.00090742 | 9.74 | 1.9709e-11 | 0.64844 | 0.64844 | 0.012964 | 9.74 | 2.1659e-16 | 0.23318 | 0.23318 | 0.0046623 | 0.88162 | 0.70247 | 0.017626
209.78 | 6.8203 | 0.042311 | 0.00085794 | 9.76 | 2.0126e-11 | 0.6489 | 0.6489 | 0.012973 | 9.76 | 2.2117e-16 | 0.2333 | 0.2333 | 0.0046648 | 0.8822 | 0.70541 | 0.017638
209.8 | 6.8215 | 0.043483 | 0.00085794 | 9.78 | 2.0551e-11 | 0.64936 | 0.64936 | 0.012983 | 9.78 | 2.2584e-16 | 0.23343 | 0.23343 | 0.0046673 | 0.88278 | 0.70443 | 0.01765
209.82 | 6.8223 | 0.044264 | 0.00087747 | 9.8 | 2.0986e-11 | 0.64982 | 0.64982 | 0.012992 | 9.8 | 2.3061e-16 | 0.23355 | 0.23355 | 0.0046698 | 0.88337 | 0.7041 | 0.017662
209.84 | 6.8211 | 0.043092 | 0.00087357 | 9.82 | 2.143e-11 | 0.65028 | 0.65028 | 0.013001 | 9.82 | 2.3549e-16 | 0.23368 | 0.23368 | 0.0046723 | 0.88396 | 0.70705 | 0.017673
209.86 | 6.818 | 0.039967 | 0.0008306 | 9.84 | 2.1883e-11 | 0.65074 | 0.65074 | 0.01301 | 9.84 | 2.4046e-16 | 0.2338 | 0.2338 | 0.0046748 | 0.88454 | 0.71331 | 0.017685
209.88 | 6.8204 | 0.042441 | 0.00082409 | 9.86 | 2.2345e-11 | 0.65121 | 0.65121 | 0.013019 | 9.86 | 2.4554e-16 | 0.23393 | 0.23393 | 0.0046773 | 0.88513 | 0.71013 | 0.017697
209.9 | 6.8184 | 0.040358 | 0.00082799 | 9.88 | 2.2817e-11 | 0.65167 | 0.65167 | 0.013029 | 9.88 | 2.5072e-16 | 0.23405 | 0.23405 | 0.0046797 | 0.88572 | 0.71463 | 0.017708
209.92 | 6.8182 | 0.040228 | 0.00080586 | 9.9 | 2.3298e-11 | 0.65213 | 0.65213 | 0.013038 | 9.9 | 2.5602e-16 | 0.23417 | 0.23417 | 0.0046822 | 0.88631 | 0.71585 | 0.01772
209.94 | 6.8141 | 0.036061 | 0.00076289 | 9.92 | 2.379e-11 | 0.6526 | 0.6526 | 0.013047 | 9.92 | 2.6142e-16 | 0.2343 | 0.2343 | 0.0046848 | 0.8869 | 0.72392 | 0.017732
209.96 | 6.8186 | 0.040618 | 0.00076679 | 9.94 | 2.4292e-11 | 0.65306 | 0.65306 | 0.013057 | 9.94 | 2.6693e-16 | 0.23443 | 0.23443 | 0.0046873 | 0.88749 | 0.71718 | 0.017744
209.98 | 6.8155 | 0.037493 | 0.00078112 | 9.96 | 2.4804e-11 | 0.65353 | 0.65353 | 0.013066 | 9.96 | 2.7256e-16 | 0.23455 | 0.23455 | 0.0046898 | 0.88808 | 0.72349 | 0.017756
210 | 6.8164 | 0.038405 | 0.00075898 | 9.98 | 2.5327e-11 | 0.65399 | 0.65399 | 0.013075 | 9.98 | 2.7831e-16 | 0.23468 | 0.23468 | 0.0046923 | 0.88867 | 0.72295 | 0.017767
210.02 | 6.8135 | 0.03554 | 0.00073945 | 10 | 2.5861e-11 | 0.65446 | 0.65446 | 0.013084 | 10 | 2.8418e-16 | 0.2348 | 0.2348 | 0.0046948 | 0.88926 | 0.72884 | 0.017779
210.04 | 6.8195 | 0.04153 | 0.0007707 | 10.02 | 2.6405e-11 | 0.65492 | 0.65492 | 0.013094 | 10.02 | 2.9016e-16 | 0.23493 | 0.23493 | 0.0046973 | 0.88985 | 0.71965 | 0.017791
210.06 | 6.821 | 0.042962 | 0.00084492 | 10.04 | 2.6961e-11 | 0.65539 | 0.65539 | 0.013103 | 10.04 | 2.9628e-16 | 0.23505 | 0.23505 | 0.0046998 | 0.89044 | 0.71822 | 0.017803
210.08 | 6.8234 | 0.045436 | 0.00088398 | 10.06 | 2.7529e-11 | 0.65586 | 0.65586 | 0.013112 | 10.06 | 3.0252e-16 | 0.23518 | 0.23518 | 0.0047023 | 0.89104 | 0.71504 | 0.017815
210.1 | 6.8152 | 0.037233 | 0.00082669 | 10.08 | 2.8108e-11 | 0.65633 | 0.65633 | 0.013122 | 10.08 | 3.0889e-16 | 0.2353 | 0.2353 | 0.0047048 | 0.89163 | 0.73 | 0.017827
210.12 | 6.8143 | 0.036322 | 0.00073554 | 10.1 | 2.8699e-11 | 0.65679 | 0.65679 | 0.013131 | 10.1 | 3.1539e-16 | 0.23543 | 0.23543 | 0.0047074 | 0.89223 | 0.73257 | 0.017839
210.14 | 6.8125 | 0.034499 | 0.0007082 | 10.12 | 2.9303e-11 | 0.65726 | 0.65726 | 0.013141 | 10.12 | 3.2203e-16 | 0.23556 | 0.23556 | 0.0047099 | 0.89282 | 0.73672 | 0.01785
210.16 | 6.8176 | 0.039577 | 0.00074075 | 10.14 | 2.9919e-11 | 0.65773 | 0.65773 | 0.01315 | 10.14 | 3.288e-16 | 0.23568 | 0.23568 | 0.0047124 | 0.89342 | 0.72904 | 0.017862
210.18 | 6.8172 | 0.039186 | 0.00078763 | 10.16 | 3.0547e-11 | 0.6582 | 0.6582 | 0.013159 | 10.16 | 3.3572e-16 | 0.23581 | 0.23581 | 0.0047149 | 0.89401 | 0.73073 | 0.017874
210.2 | 6.8177 | 0.039707 | 0.00078893 | 10.18 | 3.1189e-11 | 0.65867 | 0.65867 | 0.013169 | 10.18 | 3.4278e-16 | 0.23594 | 0.23594 | 0.0047175 | 0.89461 | 0.73086 | 0.017886
210.22 | 6.8163 | 0.038275 | 0.00077982 | 10.2 | 3.1844e-11 | 0.65914 | 0.65914 | 0.013178 | 10.2 | 3.4998e-16 | 0.23606 | 0.23606 | 0.00472 | 0.89521 | 0.73433 | 0.017898
210.24 | 6.8159 | 0.037884 | 0.00076159 | 10.22 | 3.2512e-11 | 0.65962 | 0.65962 | 0.013188 | 10.22 | 3.5734e-16 | 0.23619 | 0.23619 | 0.0047225 | 0.8958 | 0.73603 | 0.01791
210.26 | 6.8055 | 0.027467 | 0.00065351 | 10.24 | 3.3194e-11 | 0.66009 | 0.66009 | 0.013197 | 10.24 | 3.6484e-16 | 0.23632 | 0.23632 | 0.0047251 | 0.8964 | 0.75505 | 0.017922
210.28 | 6.807 | 0.02903 | 0.00056497 | 10.26 | 3.389e-11 | 0.66056 | 0.66056 | 0.013206 | 10.26 | 3.7251e-16 | 0.23644 | 0.23644 | 0.0047276 | 0.897 | 0.75338 | 0.017934
210.3 | 6.8095 | 0.031504 | 0.00060534 | 10.28 | 3.4601e-11 | 0.66103 | 0.66103 | 0.013216 | 10.28 | 3.8033e-16 | 0.23657 | 0.23657 | 0.0047301 | 0.8976 | 0.75013 | 0.017946
210.32 | 6.8163 | 0.038275 | 0.00069778 | 10.3 | 3.5326e-11 | 0.66151 | 0.66151 | 0.013225 | 10.3 | 3.8831e-16 | 0.2367 | 0.2367 | 0.0047327 | 0.8982 | 0.73948 | 0.017958
210.34 | 6.8113 | 0.033327 | 0.00071601 | 10.32 | 3.6066e-11 | 0.66198 | 0.66198 | 0.013235 | 10.32 | 3.9646e-16 | 0.23682 | 0.23682 | 0.0047352 | 0.8988 | 0.74905 | 0.01797
210.36 | 6.8142 | 0.036191 | 0.00069518 | 10.34 | 3.6821e-11 | 0.66246 | 0.66246 | 0.013244 | 10.34 | 4.0478e-16 | 0.23695 | 0.23695 | 0.0047378 | 0.89941 | 0.74514 | 0.017982
210.38 | 6.8111 | 0.033066 | 0.00069258 | 10.36 | 3.7592e-11 | 0.66293 | 0.66293 | 0.013254 | 10.36 | 4.1327e-16 | 0.23708 | 0.23708 | 0.0047403 | 0.90001 | 0.75159 | 0.017994
210.4 | 6.8191 | 0.041139 | 0.00074206 | 10.38 | 3.8379e-11 | 0.66341 | 0.66341 | 0.013263 | 10.38 | 4.2194e-16 | 0.23721 | 0.23721 | 0.0047428 | 0.90061 | 0.73869 | 0.018006
210.42 | 6.8208 | 0.042832 | 0.00083971 | 10.4 | 3.9181e-11 | 0.66388 | 0.66388 | 0.013273 | 10.4 | 4.3078e-16 | 0.23733 | 0.23733 | 0.0047454 | 0.90122 | 0.73682 | 0.018018
210.44 | 6.8227 | 0.044655 | 0.00087487 | 10.42 | 4.0001e-11 | 0.66436 | 0.66436 | 0.013282 | 10.42 | 4.3981e-16 | 0.23746 | 0.23746 | 0.0047479 | 0.90182 | 0.73473 | 0.01803
210.46 | 6.8189 | 0.040879 | 0.00085534 | 10.44 | 4.0837e-11 | 0.66484 | 0.66484 | 0.013292 | 10.44 | 4.4903e-16 | 0.23759 | 0.23759 | 0.0047505 | 0.90242 | 0.74226 | 0.018042
210.48 | 6.8094 | 0.031374 | 0.00072252 | 10.46 | 4.169e-11 | 0.66531 | 0.66531 | 0.013301 | 10.46 | 4.5843e-16 | 0.23772 | 0.23772 | 0.0047531 | 0.90303 | 0.75978 | 0.018055
210.5 | 6.8122 | 0.034238 | 0.00065612 | 10.48 | 4.2561e-11 | 0.66579 | 0.66579 | 0.013311 | 10.48 | 4.6803e-16 | 0.23784 | 0.23784 | 0.0047556 | 0.90364 | 0.75585 | 0.018067
210.52 | 6.8163 | 0.038275 | 0.00072513 | 10.5 | 4.345e-11 | 0.66627 | 0.66627 | 0.013321 | 10.5 | 4.7783e-16 | 0.23797 | 0.23797 | 0.0047582 | 0.90424 | 0.7499 | 0.018079
210.54 | 6.8182 | 0.040228 | 0.00078502 | 10.52 | 4.4356e-11 | 0.66675 | 0.66675 | 0.01333 | 10.52 | 4.8783e-16 | 0.2381 | 0.2381 | 0.0047607 | 0.90485 | 0.74757 | 0.018091
210.56 | 6.8118 | 0.033848 | 0.00074075 | 10.54 | 4.5282e-11 | 0.66723 | 0.66723 | 0.01334 | 10.54 | 4.9804e-16 | 0.23823 | 0.23823 | 0.0047633 | 0.90546 | 0.7597 | 0.018103
210.58 | 6.8076 | 0.029551 | 0.00063398 | 10.56 | 4.6226e-11 | 0.66771 | 0.66771 | 0.013349 | 10.56 | 5.0846e-16 | 0.23836 | 0.23836 | 0.0047659 | 0.90607 | 0.76828 | 0.018115
210.6 | 6.8064 | 0.028379 | 0.00057929 | 10.58 | 4.719e-11 | 0.66819 | 0.66819 | 0.013359 | 10.58 | 5.1909e-16 | 0.23849 | 0.23849 | 0.0047684 | 0.90668 | 0.7714 | 0.018127
210.62 | 6.8138 | 0.035801 | 0.00064179 | 10.6 | 4.8174e-11 | 0.66867 | 0.66867 | 0.013369 | 10.6 | 5.2994e-16 | 0.23861 | 0.23861 | 0.004771 | 0.90729 | 0.75949 | 0.01814
210.64 | 6.8137 | 0.03567 | 0.00071471 | 10.62 | 4.9177e-11 | 0.66915 | 0.66915 | 0.013378 | 10.62 | 5.4102e-16 | 0.23874 | 0.23874 | 0.0047736 | 0.9079 | 0.76078 | 0.018152
210.66 | 6.8178 | 0.039837 | 0.00075508 | 10.64 | 5.0201e-11 | 0.66963 | 0.66963 | 0.013388 | 10.64 | 5.5232e-16 | 0.23887 | 0.23887 | 0.0047762 | 0.90851 | 0.75459 | 0.018164
210.68 | 6.8182 | 0.040228 | 0.00080065 | 10.66 | 5.1247e-11 | 0.67012 | 0.67012 | 0.013398 | 10.66 | 5.6386e-16 | 0.239 | 0.239 | 0.0047787 | 0.90912 | 0.75497 | 0.018176
210.7 | 6.8215 | 0.043483 | 0.00083711 | 10.68 | 5.2313e-11 | 0.6706 | 0.6706 | 0.013407 | 10.68 | 5.7564e-16 | 0.23913 | 0.23913 | 0.0047813 | 0.90973 | 0.75038 | 0.018188
210.72 | 6.8204 | 0.042441 | 0.00085924 | 10.7 | 5.3401e-11 | 0.67108 | 0.67108 | 0.013417 | 10.7 | 5.8765e-16 | 0.23926 | 0.23926 | 0.0047839 | 0.91034 | 0.75325 | 0.018201
210.74 | 6.8207 | 0.042702 | 0.00085143 | 10.72 | 5.4512e-11 | 0.67157 | 0.67157 | 0.013427 | 10.72 | 5.9992e-16 | 0.23939 | 0.23939 | 0.0047865 | 0.91096 | 0.75387 | 0.018213
210.76 | 6.8164 | 0.038405 | 0.00081107 | 10.74 | 5.5645e-11 | 0.67205 | 0.67205 | 0.013436 | 10.74 | 6.1244e-16 | 0.23952 | 0.23952 | 0.0047891 | 0.91157 | 0.76242 | 0.018225
210.78 | 6.818 | 0.039967 | 0.00078372 | 10.76 | 5.6801e-11 | 0.67254 | 0.67254 | 0.013446 | 10.76 | 6.2521e-16 | 0.23965 | 0.23965 | 0.0047917 | 0.91219 | 0.76076 | 0.018238
210.8 | 6.8201 | 0.042051 | 0.00082018 | 10.78 | 5.7981e-11 | 0.67302 | 0.67302 | 0.013456 | 10.78 | 6.3825e-16 | 0.23978 | 0.23978 | 0.0047942 | 0.9128 | 0.75821 | 0.01825
210.82 | 6.8202 | 0.042181 | 0.00084232 | 10.8 | 5.9185e-11 | 0.67351 | 0.67351 | 0.013465 | 10.8 | 6.5156e-16 | 0.23991 | 0.23991 | 0.0047968 | 0.91342 | 0.75905 | 0.018262
210.84 | 6.8184 | 0.040358 | 0.00082539 | 10.82 | 6.0414e-11 | 0.674 | 0.674 | 0.013475 | 10.82 | 6.6514e-16 | 0.24004 | 0.24004 | 0.0047994 | 0.91403 | 0.76331 | 0.018275
210.86 | 6.821 | 0.042962 | 0.0008332 | 10.84 | 6.1667e-11 | 0.67448 | 0.67448 | 0.013485 | 10.84 | 6.79e-16 | 0.24017 | 0.24017 | 0.004802 | 0.91465 | 0.75984 | 0.018287
210.88 | 6.8286 | 0.050644 | 0.00093607 | 10.86 | 6.2946e-11 | 0.67497 | 0.67497 | 0.013495 | 10.86 | 6.9315e-16 | 0.2403 | 0.2403 | 0.0048046 | 0.91527 | 0.74758 | 0.018299
210.9 | 6.8346 | 0.056634 | 0.0010728 | 10.88 | 6.4251e-11 | 0.67546 | 0.67546 | 0.013504 | 10.88 | 7.0758e-16 | 0.24043 | 0.24043 | 0.0048072 | 0.91589 | 0.73832 | 0.018312
210.92 | 6.8276 | 0.049603 | 0.0010624 | 10.9 | 6.5583e-11 | 0.67595 | 0.67595 | 0.013514 | 10.9 | 7.2231e-16 | 0.24056 | 0.24056 | 0.0048098 | 0.91651 | 0.75152 | 0.018324
210.94 | 6.819 | 0.041009 | 0.00090612 | 10.92 | 6.6942e-11 | 0.67644 | 0.67644 | 0.013524 | 10.92 | 7.3735e-16 | 0.24069 | 0.24069 | 0.0048124 | 0.91713 | 0.76758 | 0.018336
210.96 | 6.8092 | 0.031243 | 0.00072252 | 10.94 | 6.8328e-11 | 0.67693 | 0.67693 | 0.013534 | 10.94 | 7.5269e-16 | 0.24082 | 0.24082 | 0.004815 | 0.91775 | 0.78589 | 0.018349
210.98 | 6.8073 | 0.02929 | 0.00060534 | 10.96 | 6.9743e-11 | 0.67742 | 0.67742 | 0.013544 | 10.96 | 7.6835e-16 | 0.24095 | 0.24095 | 0.0048176 | 0.91837 | 0.79046 | 0.018361
211 | 6.8085 | 0.030462 | 0.00059752 | 10.98 | 7.1186e-11 | 0.67791 | 0.67791 | 0.013553 | 10.98 | 7.8433e-16 | 0.24108 | 0.24108 | 0.0048203 | 0.91899 | 0.78948 | 0.018374
211.02 | 6.819 | 0.041009 | 0.00071471 | 11 | 7.2659e-11 | 0.6784 | 0.6784 | 0.013563 | 11 | 8.0064e-16 | 0.24121 | 0.24121 | 0.0048229 | 0.91961 | 0.77194 | 0.018386
211.04 | 6.8266 | 0.048561 | 0.0008957 | 11.02 | 7.4162e-11 | 0.6789 | 0.6789 | 0.013573 | 11.02 | 8.1728e-16 | 0.24134 | 0.24134 | 0.0048255 | 0.92023 | 0.75982 | 0.018398
211.06 | 6.8281 | 0.050124 | 0.00098685 | 11.04 | 7.5695e-11 | 0.67939 | 0.67939 | 0.013583 | 11.04 | 8.3427e-16 | 0.24147 | 0.24147 | 0.0048281 | 0.92086 | 0.75818 | 0.018411
211.08 | 6.8241 | 0.046087 | 0.00096211 | 11.06 | 7.7259e-11 | 0.67988 | 0.67988 | 0.013593 | 11.06 | 8.516e-16 | 0.2416 | 0.2416 | 0.0048307 | 0.92148 | 0.76632 | 0.018423
211.1 | 6.8195 | 0.04153 | 0.00087617 | 11.08 | 7.8855e-11 | 0.68038 | 0.68038 | 0.013603 | 11.08 | 8.6928e-16 | 0.24173 | 0.24173 | 0.0048333 | 0.92211 | 0.77542 | 0.018436
211.12 | 6.8187 | 0.040749 | 0.00082278 | 11.1 | 8.0483e-11 | 0.68087 | 0.68087 | 0.013612 | 11.1 | 8.8733e-16 | 0.24186 | 0.24186 | 0.004836 | 0.92273 | 0.7779 | 0.018448
211.14 | 6.8203 | 0.042311 | 0.0008306 | 11.12 | 8.2145e-11 | 0.68136 | 0.68136 | 0.013622 | 11.12 | 9.0575e-16 | 0.242 | 0.242 | 0.0048386 | 0.92336 | 0.77625 | 0.018461
211.16 | 6.8187 | 0.040749 | 0.0008306 | 11.14 | 8.384e-11 | 0.68186 | 0.68186 | 0.013632 | 11.14 | 9.2455e-16 | 0.24213 | 0.24213 | 0.0048412 | 0.92399 | 0.78011 | 0.018473
211.18 | 6.818 | 0.039967 | 0.00080716 | 11.16 | 8.5569e-11 | 0.68236 | 0.68236 | 0.013642 | 11.16 | 9.4373e-16 | 0.24226 | 0.24226 | 0.0048438 | 0.92461 | 0.7826 | 0.018486
211.2 | 6.8151 | 0.037103 | 0.0007707 | 11.18 | 8.7333e-11 | 0.68285 | 0.68285 | 0.013652 | 11.18 | 9.633e-16 | 0.24239 | 0.24239 | 0.0048465 | 0.92524 | 0.78879 | 0.018499
211.22 | 6.8182 | 0.040228 | 0.00077331 | 11.2 | 8.9133e-11 | 0.68335 | 0.68335 | 0.013662 | 11.2 | 9.8328e-16 | 0.24252 | 0.24252 | 0.0048491 | 0.92587 | 0.78436 | 0.018511
211.24 | 6.8227 | 0.044655 | 0.00084883 | 11.22 | 9.097e-11 | 0.68385 | 0.68385 | 0.013672 | 11.22 | 1.0037e-15 | 0.24265 | 0.24265 | 0.0048518 | 0.9265 | 0.77765 | 0.018524
211.26 | 6.8277 | 0.049733 | 0.00094388 | 11.24 | 9.2844e-11 | 0.68434 | 0.68434 | 0.013682 | 11.24 | 1.0245e-15 | 0.24279 | 0.24279 | 0.0048544 | 0.92713 | 0.76983 | 0.018536
211.28 | 6.8216 | 0.043613 | 0.00093346 | 11.26 | 9.4755e-11 | 0.68484 | 0.68484 | 0.013692 | 11.26 | 1.0457e-15 | 0.24292 | 0.24292 | 0.004857 | 0.92776 | 0.78172 | 0.018549
211.3 | 6.8207 | 0.042702 | 0.00086315 | 11.28 | 9.6705e-11 | 0.68534 | 0.68534 | 0.013702 | 11.28 | 1.0673e-15 | 0.24305 | 0.24305 | 0.0048597 | 0.92839 | 0.78445 | 0.018562
211.32 | 6.8234 | 0.045436 | 0.00088138 | 11.3 | 9.8695e-11 | 0.68584 | 0.68584 | 0.013712 | 11.3 | 1.0894e-15 | 0.24318 | 0.24318 | 0.0048623 | 0.92902 | 0.78073 | 0.018574
211.34 | 6.8227 | 0.044655 | 0.00090091 | 11.32 | 1.0072e-10 | 0.68634 | 0.68634 | 0.013722 | 11.32 | 1.112e-15 | 0.24331 | 0.24331 | 0.004865 | 0.92966 | 0.78323 | 0.018587
211.36 | 6.8187 | 0.040749 | 0.00085403 | 11.34 | 1.028e-10 | 0.68684 | 0.68684 | 0.013732 | 11.34 | 1.135e-15 | 0.24345 | 0.24345 | 0.0048676 | 0.93029 | 0.79128 | 0.018599
211.38 | 6.8137 | 0.03567 | 0.00076419 | 11.36 | 1.0491e-10 | 0.68734 | 0.68734 | 0.013742 | 11.36 | 1.1585e-15 | 0.24358 | 0.24358 | 0.0048703 | 0.93092 | 0.80148 | 0.018612
211.4 | 6.816 | 0.038014 | 0.00073685 | 11.38 | 1.0706e-10 | 0.68785 | 0.68785 | 0.013752 | 11.38 | 1.1825e-15 | 0.24371 | 0.24371 | 0.0048729 | 0.93156 | 0.79842 | 0.018625
211.42 | 6.8215 | 0.043483 | 0.00081497 | 11.4 | 1.0926e-10 | 0.68835 | 0.68835 | 0.013762 | 11.4 | 1.2069e-15 | 0.24385 | 0.24385 | 0.0048756 | 0.93219 | 0.78981 | 0.018638
211.44 | 6.8194 | 0.0414 | 0.00084883 | 11.42 | 1.115e-10 | 0.68885 | 0.68885 | 0.013772 | 11.42 | 1.2319e-15 | 0.24398 | 0.24398 | 0.0048782 | 0.93283 | 0.79465 | 0.01865
211.46 | 6.8172 | 0.039186 | 0.00080586 | 11.44 | 1.1379e-10 | 0.68936 | 0.68936 | 0.013782 | 11.44 | 1.2573e-15 | 0.24411 | 0.24411 | 0.0048809 | 0.93347 | 0.79974 | 0.018663
211.48 | 6.8143 | 0.036322 | 0.00075508 | 11.46 | 1.1613e-10 | 0.68986 | 0.68986 | 0.013792 | 11.46 | 1.2833e-15 | 0.24424 | 0.24424 | 0.0048836 | 0.9341 | 0.80601 | 0.018676
211.5 | 6.8186 | 0.040618 | 0.0007694 | 11.48 | 1.1851e-10 | 0.69036 | 0.69036 | 0.013802 | 11.48 | 1.3098e-15 | 0.24438 | 0.24438 | 0.0048862 | 0.93474 | 0.79946 | 0.018688
211.52 | 6.8219 | 0.043874 | 0.00084492 | 11.5 | 1.2094e-10 | 0.69087 | 0.69087 | 0.013812 | 11.5 | 1.3368e-15 | 0.24451 | 0.24451 | 0.0048889 | 0.93538 | 0.79479 | 0.018701
211.54 | 6.8238 | 0.045827 | 0.000897 | 11.52 | 1.2341e-10 | 0.69138 | 0.69138 | 0.013822 | 11.52 | 1.3644e-15 | 0.24464 | 0.24464 | 0.0048916 | 0.93602 | 0.79244 | 0.018714
211.56 | 6.8201 | 0.042051 | 0.00087877 | 11.54 | 1.2594e-10 | 0.69188 | 0.69188 | 0.013833 | 11.54 | 1.3926e-15 | 0.24478 | 0.24478 | 0.0048942 | 0.93666 | 0.80033 | 0.018727
211.58 | 6.8187 | 0.040749 | 0.00082799 | 11.56 | 1.2852e-10 | 0.69239 | 0.69239 | 0.013843 | 11.56 | 1.4213e-15 | 0.24491 | 0.24491 | 0.0048969 | 0.9373 | 0.80381 | 0.01874
211.6 | 6.8155 | 0.037493 | 0.00078242 | 11.58 | 1.3115e-10 | 0.6929 | 0.6929 | 0.013853 | 11.58 | 1.4506e-15 | 0.24505 | 0.24505 | 0.0048996 | 0.93794 | 0.81081 | 0.018752
211.62 | 6.8143 | 0.036322 | 0.00073815 | 11.6 | 1.3383e-10 | 0.6934 | 0.6934 | 0.013863 | 11.6 | 1.4806e-15 | 0.24518 | 0.24518 | 0.0049023 | 0.93858 | 0.81408 | 0.018765
211.64 | 6.8118 | 0.033848 | 0.00070169 | 11.62 | 1.3657e-10 | 0.69391 | 0.69391 | 0.013873 | 11.62 | 1.5111e-15 | 0.24531 | 0.24531 | 0.0049049 | 0.93923 | 0.81971 | 0.018778
211.66 | 6.8098 | 0.031764 | 0.00065612 | 11.64 | 1.3936e-10 | 0.69442 | 0.69442 | 0.013883 | 11.64 | 1.5422e-15 | 0.24545 | 0.24545 | 0.0049076 | 0.93987 | 0.82466 | 0.018791
211.68 | 6.8046 | 0.026556 | 0.0005832 | 11.66 | 1.4221e-10 | 0.69493 | 0.69493 | 0.013894 | 11.66 | 1.574e-15 | 0.24558 | 0.24558 | 0.0049103 | 0.94051 | 0.83532 | 0.018804
211.7 | 6.809 | 0.030983 | 0.00057539 | 11.68 | 1.4511e-10 | 0.69544 | 0.69544 | 0.013904 | 11.68 | 1.6064e-15 | 0.24572 | 0.24572 | 0.004913 | 0.94116 | 0.82842 | 0.018817
211.72 | 6.8151 | 0.037103 | 0.00068086 | 11.7 | 1.4808e-10 | 0.69595 | 0.69595 | 0.013914 | 11.7 | 1.6395e-15 | 0.24585 | 0.24585 | 0.0049157 | 0.9418 | 0.81848 | 0.01883
211.74 | 6.8228 | 0.044785 | 0.00081888 | 11.72 | 1.511e-10 | 0.69646 | 0.69646 | 0.013924 | 11.72 | 1.6732e-15 | 0.24599 | 0.24599 | 0.0049184 | 0.94245 | 0.8058 | 0.018843
211.76 | 6.8177 | 0.039707 | 0.00084492 | 11.74 | 1.5418e-10 | 0.69698 | 0.69698 | 0.013934 | 11.74 | 1.7077e-15 | 0.24612 | 0.24612 | 0.0049211 | 0.9431 | 0.81611 | 0.018855
211.78 | 6.8165 | 0.038535 | 0.00078242 | 11.76 | 1.5733e-10 | 0.69749 | 0.69749 | 0.013945 | 11.76 | 1.7428e-15 | 0.24625 | 0.24625 | 0.0049238 | 0.94374 | 0.8194 | 0.018868
211.8 | 6.8189 | 0.040879 | 0.00079414 | 11.78 | 1.6054e-10 | 0.698 | 0.698 | 0.013955 | 11.78 | 1.7787e-15 | 0.24639 | 0.24639 | 0.0049264 | 0.94439 | 0.81633 | 0.018881
211.82 | 6.8202 | 0.042181 | 0.0008306 | 11.8 | 1.6381e-10 | 0.69851 | 0.69851 | 0.013965 | 11.8 | 1.8152e-15 | 0.24652 | 0.24652 | 0.0049291 | 0.94504 | 0.81515 | 0.018894
211.84 | 6.8154 | 0.037363 | 0.00079544 | 11.82 | 1.6715e-10 | 0.69903 | 0.69903 | 0.013975 | 11.82 | 1.8526e-15 | 0.24666 | 0.24666 | 0.0049318 | 0.94569 | 0.82506 | 0.018907
211.86 | 6.8064 | 0.028379 | 0.00065742 | 11.84 | 1.7055e-10 | 0.69954 | 0.69954 | 0.013986 | 11.84 | 1.8906e-15 | 0.2468 | 0.2468 | 0.0049346 | 0.94634 | 0.84265 | 0.01892
211.88 | 6.8047 | 0.026686 | 0.00055065 | 11.86 | 1.7402e-10 | 0.70006 | 0.70006 | 0.013996 | 11.86 | 1.9295e-15 | 0.24693 | 0.24693 | 0.0049373 | 0.94699 | 0.84696 | 0.018933
211.9 | 6.8051 | 0.027077 | 0.00053763 | 11.88 | 1.7756e-10 | 0.70057 | 0.70057 | 0.014006 | 11.88 | 1.9691e-15 | 0.24707 | 0.24707 | 0.00494 | 0.94764 | 0.84744 | 0.018946
211.92 | 6.8124 | 0.034368 | 0.00061445 | 11.9 | 1.8117e-10 | 0.70109 | 0.70109 | 0.014017 | 11.9 | 2.0095e-15 | 0.2472 | 0.2472 | 0.0049427 | 0.94829 | 0.83526 | 0.018959
211.94 | 6.8194 | 0.0414 | 0.00075768 | 11.92 | 1.8486e-10 | 0.70161 | 0.70161 | 0.014027 | 11.92 | 2.0508e-15 | 0.24734 | 0.24734 | 0.0049454 | 0.94895 | 0.82364 | 0.018972
211.96 | 6.823 | 0.045045 | 0.00086445 | 11.94 | 1.8862e-10 | 0.70213 | 0.70213 | 0.014037 | 11.94 | 2.0929e-15 | 0.24747 | 0.24747 | 0.0049481 | 0.9496 | 0.81822 | 0.018985
211.98 | 6.8267 | 0.048691 | 0.00093737 | 11.96 | 1.9245e-10 | 0.70264 | 0.70264 | 0.014048 | 11.96 | 2.1358e-15 | 0.24761 | 0.24761 | 0.0049508 | 0.95025 | 0.81281 | 0.018999
212 | 6.8266 | 0.048561 | 0.00097252 | 11.98 | 1.9636e-10 | 0.70316 | 0.70316 | 0.014058 | 11.98 | 2.1796e-15 | 0.24775 | 0.24775 | 0.0049535 | 0.95091 | 0.81423 | 0.019012
212.02 | 6.8288 | 0.050775 | 0.00099336 | 12 | 2.0035e-10 | 0.70368 | 0.70368 | 0.014068 | 12 | 2.2243e-15 | 0.24788 | 0.24788 | 0.0049563 | 0.95156 | 0.81142 | 0.019025
212.04 | 6.8255 | 0.047519 | 0.00098294 | 12.02 | 2.0441e-10 | 0.7042 | 0.7042 | 0.014079 | 12.02 | 2.2699e-15 | 0.24802 | 0.24802 | 0.004959 | 0.95222 | 0.81848 | 0.019038
212.06 | 6.8288 | 0.050775 | 0.00098294 | 12.04 | 2.0856e-10 | 0.70472 | 0.70472 | 0.014089 | 12.04 | 2.3165e-15 | 0.24815 | 0.24815 | 0.0049617 | 0.95288 | 0.81379 | 0.019051
212.08 | 6.8257 | 0.04765 | 0.00098424 | 12.06 | 2.1279e-10 | 0.70524 | 0.70524 | 0.0141 | 12.06 | 2.3639e-15 | 0.24829 | 0.24829 | 0.0049644 | 0.95353 | 0.82063 | 0.019064
212.1 | 6.8232 | 0.045176 | 0.00092825 | 12.08 | 2.171e-10 | 0.70576 | 0.70576 | 0.01411 | 12.08 | 2.4123e-15 | 0.24843 | 0.24843 | 0.0049672 | 0.95419 | 0.82631 | 0.019077
212.12 | 6.8178 | 0.039837 | 0.00085013 | 12.1 | 2.215e-10 | 0.70629 | 0.70629 | 0.014121 | 12.1 | 2.4617e-15 | 0.24856 | 0.24856 | 0.0049699 | 0.95485 | 0.83725 | 0.01909
212.14 | 6.8223 | 0.044264 | 0.00084101 | 12.12 | 2.2599e-10 | 0.70681 | 0.70681 | 0.014131 | 12.12 | 2.5121e-15 | 0.2487 | 0.2487 | 0.0049726 | 0.95551 | 0.83037 | 0.019104
212.16 | 6.8215 | 0.043483 | 0.00087747 | 12.14 | 2.3057e-10 | 0.70733 | 0.70733 | 0.014141 | 12.14 | 2.5635e-15 | 0.24884 | 0.24884 | 0.0049754 | 0.95617 | 0.833 | 0.019117
212.18 | 6.823 | 0.045045 | 0.00088528 | 12.16 | 2.3523e-10 | 0.70786 | 0.70786 | 0.014152 | 12.16 | 2.616e-15 | 0.24897 | 0.24897 | 0.0049781 | 0.95683 | 0.83135 | 0.01913
212.2 | 6.8227 | 0.044655 | 0.000897 | 12.18 | 2.3999e-10 | 0.70838 | 0.70838 | 0.014162 | 12.18 | 2.6695e-15 | 0.24911 | 0.24911 | 0.0049809 | 0.95749 | 0.83327 | 0.019143
212.22 | 6.8268 | 0.048822 | 0.00093476 | 12.2 | 2.4485e-10 | 0.70891 | 0.70891 | 0.014173 | 12.2 | 2.7241e-15 | 0.24925 | 0.24925 | 0.0049836 | 0.95816 | 0.82689 | 0.019156
212.24 | 6.8301 | 0.052077 | 0.001009 | 12.22 | 2.498e-10 | 0.70943 | 0.70943 | 0.014183 | 12.22 | 2.7798e-15 | 0.24939 | 0.24939 | 0.0049864 | 0.95882 | 0.82218 | 0.01917
212.26 | 6.8329 | 0.054941 | 0.0010702 | 12.24 | 2.5485e-10 | 0.70996 | 0.70996 | 0.014194 | 12.24 | 2.8366e-15 | 0.24952 | 0.24952 | 0.0049891 | 0.95948 | 0.81819 | 0.019183
212.28 | 6.8322 | 0.05416 | 0.001091 | 12.26 | 2.6e-10 | 0.71048 | 0.71048 | 0.014204 | 12.26 | 2.8946e-15 | 0.24966 | 0.24966 | 0.0049919 | 0.96015 | 0.82081 | 0.019196
212.3 | 6.8357 | 0.057676 | 0.0011184 | 12.28 | 2.6525e-10 | 0.71101 | 0.71101 | 0.014215 | 12.28 | 2.9537e-15 | 0.2498 | 0.2498 | 0.0049946 | 0.96081 | 0.81565 | 0.01921
212.32 | 6.8365 | 0.058457 | 0.0011613 | 12.3 | 2.706e-10 | 0.71154 | 0.71154 | 0.014226 | 12.3 | 3.014e-15 | 0.24994 | 0.24994 | 0.0049974 | 0.96148 | 0.81545 | 0.019223
212.34 | 6.8344 | 0.056374 | 0.0011483 | 12.32 | 2.7607e-10 | 0.71207 | 0.71207 | 0.014236 | 12.32 | 3.0755e-15 | 0.25007 | 0.25007 | 0.0050001 | 0.96214 | 0.82042 | 0.019236
212.36 | 6.8294 | 0.051426 | 0.001078 | 12.34 | 2.8164e-10 | 0.7126 | 0.7126 | 0.014247 | 12.34 | 3.1383e-15 | 0.25021 | 0.25021 | 0.0050029 | 0.96281 | 0.83062 | 0.01925
212.38 | 6.8193 | 0.041269 | 0.00092695 | 12.36 | 2.8731e-10 | 0.71313 | 0.71313 | 0.014257 | 12.36 | 3.2023e-15 | 0.25035 | 0.25035 | 0.0050056 | 0.96348 | 0.85047 | 0.019263
212.4 | 6.8128 | 0.034759 | 0.00076028 | 12.38 | 2.9311e-10 | 0.71366 | 0.71366 | 0.014268 | 12.38 | 3.2676e-15 | 0.25049 | 0.25049 | 0.0050084 | 0.96415 | 0.86376 | 0.019276
212.42 | 6.809 | 0.030983 | 0.00065742 | 12.4 | 2.9901e-10 | 0.71419 | 0.71419 | 0.014278 | 12.4 | 3.3343e-15 | 0.25063 | 0.25063 | 0.0050112 | 0.96482 | 0.87205 | 0.01929
212.44 | 6.8148 | 0.036842 | 0.00067825 | 12.42 | 3.0504e-10 | 0.71472 | 0.71472 | 0.014289 | 12.42 | 3.4022e-15 | 0.25077 | 0.25077 | 0.0050139 | 0.96549 | 0.86238 | 0.019303
212.46 | 6.8221 | 0.044134 | 0.00080976 | 12.44 | 3.1118e-10 | 0.71525 | 0.71525 | 0.0143 | 12.44 | 3.4716e-15 | 0.25091 | 0.25091 | 0.0050167 | 0.96616 | 0.85013 | 0.019316
212.48 | 6.8293 | 0.051295 | 0.00095429 | 12.46 | 3.1744e-10 | 0.71578 | 0.71578 | 0.01431 | 12.46 | 3.5423e-15 | 0.25104 | 0.25104 | 0.0050195 | 0.96683 | 0.8382 | 0.01933
212.5 | 6.8243 | 0.046348 | 0.00097643 | 12.48 | 3.2383e-10 | 0.71632 | 0.71632 | 0.014321 | 12.48 | 3.6145e-15 | 0.25118 | 0.25118 | 0.0050223 | 0.9675 | 0.84852 | 0.019343
212.52 | 6.8229 | 0.044915 | 0.00091263 | 12.5 | 3.3034e-10 | 0.71685 | 0.71685 | 0.014332 | 12.5 | 3.6881e-15 | 0.25132 | 0.25132 | 0.005025 | 0.96817 | 0.85241 | 0.019357
212.54 | 6.8193 | 0.041269 | 0.00086185 | 12.52 | 3.3698e-10 | 0.71739 | 0.71739 | 0.014342 | 12.52 | 3.7632e-15 | 0.25146 | 0.25146 | 0.0050278 | 0.96885 | 0.8604 | 0.01937
212.56 | 6.8229 | 0.044915 | 0.00086185 | 12.54 | 3.4376e-10 | 0.71792 | 0.71792 | 0.014353 | 12.54 | 3.8397e-15 | 0.2516 | 0.2516 | 0.0050306 | 0.96952 | 0.8549 | 0.019384
212.58 | 6.829 | 0.051035 | 0.0009595 | 12.56 | 3.5066e-10 | 0.71846 | 0.71846 | 0.014364 | 12.56 | 3.9179e-15 | 0.25174 | 0.25174 | 0.0050334 | 0.9702 | 0.84486 | 0.019397
212.6 | 6.8268 | 0.048822 | 0.00099857 | 12.58 | 3.577e-10 | 0.71899 | 0.71899 | 0.014375 | 12.58 | 3.9976e-15 | 0.25188 | 0.25188 | 0.0050362 | 0.97087 | 0.85018 | 0.019411
212.62 | 6.8301 | 0.052077 | 0.001009 | 12.6 | 3.6488e-10 | 0.71953 | 0.71953 | 0.014385 | 12.6 | 4.0788e-15 | 0.25202 | 0.25202 | 0.005039 | 0.97155 | 0.84543 | 0.019424
212.64 | 6.8255 | 0.047519 | 0.00099596 | 12.62 | 3.7221e-10 | 0.72007 | 0.72007 | 0.014396 | 12.62 | 4.1618e-15 | 0.25216 | 0.25216 | 0.0050418 | 0.97223 | 0.85508 | 0.019438
212.66 | 6.8253 | 0.047259 | 0.00094778 | 12.64 | 3.7967e-10 | 0.72061 | 0.72061 | 0.014407 | 12.64 | 4.2463e-15 | 0.2523 | 0.2523 | 0.0050446 | 0.9729 | 0.85682 | 0.019451
212.68 | 6.8264 | 0.048431 | 0.0009569 | 12.66 | 3.8729e-10 | 0.72114 | 0.72114 | 0.014418 | 12.66 | 4.3326e-15 | 0.25244 | 0.25244 | 0.0050474 | 0.97358 | 0.8559 | 0.019465
212.7 | 6.8237 | 0.045697 | 0.00094127 | 12.68 | 3.9505e-10 | 0.72168 | 0.72168 | 0.014428 | 12.68 | 4.4206e-15 | 0.25258 | 0.25258 | 0.0050502 | 0.97426 | 0.86223 | 0.019478
212.72 | 6.826 | 0.04804 | 0.00093737 | 12.7 | 4.0296e-10 | 0.72222 | 0.72222 | 0.014439 | 12.7 | 4.5104e-15 | 0.25272 | 0.25272 | 0.005053 | 0.97494 | 0.85915 | 0.019492
212.74 | 6.824 | 0.045957 | 0.00093997 | 12.72 | 4.1103e-10 | 0.72276 | 0.72276 | 0.01445 | 12.72 | 4.6019e-15 | 0.25286 | 0.25286 | 0.0050558 | 0.97562 | 0.86428 | 0.019506
212.76 | 6.8255 | 0.047519 | 0.00093476 | 12.74 | 4.1926e-10 | 0.7233 | 0.7233 | 0.014461 | 12.74 | 4.6953e-15 | 0.253 | 0.253 | 0.0050586 | 0.9763 | 0.86264 | 0.019519
212.78 | 6.827 | 0.048952 | 0.00096471 | 12.76 | 4.2765e-10 | 0.72385 | 0.72385 | 0.014472 | 12.76 | 4.7906e-15 | 0.25314 | 0.25314 | 0.0050614 | 0.97699 | 0.86125 | 0.019533
212.8 | 6.8206 | 0.042572 | 0.00091523 | 12.78 | 4.3621e-10 | 0.72439 | 0.72439 | 0.014482 | 12.78 | 4.8878e-15 | 0.25328 | 0.25328 | 0.0050642 | 0.97767 | 0.87441 | 0.019547
212.82 | 6.8186 | 0.040618 | 0.0008319 | 12.8 | 4.4493e-10 | 0.72493 | 0.72493 | 0.014493 | 12.8 | 4.9869e-15 | 0.25342 | 0.25342 | 0.005067 | 0.97835 | 0.87934 | 0.01956
212.84 | 6.8225 | 0.044525 | 0.00085143 | 12.82 | 4.5383e-10 | 0.72548 | 0.72548 | 0.014504 | 12.82 | 5.088e-15 | 0.25356 | 0.25356 | 0.0050698 | 0.97904 | 0.87331 | 0.019574
212.86 | 6.8312 | 0.053249 | 0.00097773 | 12.84 | 4.629e-10 | 0.72602 | 0.72602 | 0.014515 | 12.84 | 5.1911e-15 | 0.2537 | 0.2537 | 0.0050726 | 0.97972 | 0.85835 | 0.019588
212.88 | 6.8345 | 0.056504 | 0.0010975 | 12.86 | 4.7214e-10 | 0.72656 | 0.72656 | 0.014526 | 12.86 | 5.2963e-15 | 0.25384 | 0.25384 | 0.0050755 | 0.98041 | 0.8536 | 0.019601
212.9 | 6.8303 | 0.052337 | 0.0010884 | 12.88 | 4.8157e-10 | 0.72711 | 0.72711 | 0.014537 | 12.88 | 5.4035e-15 | 0.25398 | 0.25398 | 0.0050783 | 0.98109 | 0.86259 | 0.019615
212.92 | 6.8203 | 0.042311 | 0.00094648 | 12.9 | 4.9118e-10 | 0.72766 | 0.72766 | 0.014548 | 12.9 | 5.5129e-15 | 0.25413 | 0.25413 | 0.0050811 | 0.98178 | 0.8826 | 0.019629
212.94 | 6.8215 | 0.043483 | 0.00085794 | 12.92 | 5.0098e-10 | 0.7282 | 0.7282 | 0.014559 | 12.92 | 5.6245e-15 | 0.25427 | 0.25427 | 0.0050839 | 0.98247 | 0.88169 | 0.019642
212.96 | 6.8223 | 0.044264 | 0.00087747 | 12.94 | 5.1097e-10 | 0.72875 | 0.72875 | 0.01457 | 12.94 | 5.7384e-15 | 0.25441 | 0.25441 | 0.0050868 | 0.98316 | 0.88152 | 0.019656
212.98 | 6.8259 | 0.04791 | 0.00092174 | 12.96 | 5.2116e-10 | 0.7293 | 0.7293 | 0.01458 | 12.96 | 5.8545e-15 | 0.25455 | 0.25455 | 0.0050896 | 0.98385 | 0.87598 | 0.01967
213 | 6.8254 | 0.047389 | 0.00095299 | 12.98 | 5.3155e-10 | 0.72984 | 0.72984 | 0.014591 | 12.98 | 5.9729e-15 | 0.25469 | 0.25469 | 0.0050924 | 0.98454 | 0.87825 | 0.019684
213.02 | 6.8233 | 0.045306 | 0.00092695 | 13 | 5.4214e-10 | 0.73039 | 0.73039 | 0.014602 | 13 | 6.0936e-15 | 0.25483 | 0.25483 | 0.0050953 | 0.98523 | 0.88345 | 0.019698
213.04 | 6.8288 | 0.050775 | 0.00096081 | 13.02 | 5.5293e-10 | 0.73094 | 0.73094 | 0.014613 | 13.02 | 6.2168e-15 | 0.25498 | 0.25498 | 0.0050981 | 0.98592 | 0.8745 | 0.019711
213.06 | 6.8284 | 0.050384 | 0.0010116 | 13.04 | 5.6394e-10 | 0.73149 | 0.73149 | 0.014624 | 13.04 | 6.3425e-15 | 0.25512 | 0.25512 | 0.0051009 | 0.98661 | 0.87652 | 0.019725
213.08 | 6.8306 | 0.052598 | 0.0010298 | 13.06 | 5.7516e-10 | 0.73204 | 0.73204 | 0.014635 | 13.06 | 6.4706e-15 | 0.25526 | 0.25526 | 0.0051038 | 0.9873 | 0.87368 | 0.019739
213.1 | 6.8322 | 0.05416 | 0.0010676 | 13.08 | 5.866e-10 | 0.7326 | 0.7326 | 0.014646 | 13.08 | 6.6013e-15 | 0.2554 | 0.2554 | 0.0051066 | 0.988 | 0.87205 | 0.019753
213.12 | 6.8322 | 0.05416 | 0.0010832 | 13.1 | 5.9826e-10 | 0.73315 | 0.73315 | 0.014657 | 13.1 | 6.7346e-15 | 0.25555 | 0.25555 | 0.0051095 | 0.98869 | 0.87335 | 0.019767
213.14 | 6.8227 | 0.044655 | 0.00098815 | 13.12 | 6.1015e-10 | 0.7337 | 0.7337 | 0.014668 | 13.12 | 6.8705e-15 | 0.25569 | 0.25569 | 0.0051123 | 0.98939 | 0.89252 | 0.019781
213.16 | 6.8176 | 0.039577 | 0.00084232 | 13.14 | 6.2228e-10 | 0.73425 | 0.73425 | 0.01468 | 13.14 | 7.0092e-15 | 0.25583 | 0.25583 | 0.0051152 | 0.99008 | 0.90347 | 0.019795
213.18 | 6.8145 | 0.036452 | 0.00076028 | 13.16 | 6.3463e-10 | 0.73481 | 0.73481 | 0.014691 | 13.16 | 7.1506e-15 | 0.25597 | 0.25597 | 0.005118 | 0.99078 | 0.91075 | 0.019809
213.2 | 6.8217 | 0.043743 | 0.00080195 | 13.18 | 6.4723e-10 | 0.73536 | 0.73536 | 0.014702 | 13.18 | 7.2948e-15 | 0.25612 | 0.25612 | 0.0051209 | 0.99148 | 0.8982 | 0.019823
213.22 | 6.8236 | 0.045566 | 0.0008931 | 13.2 | 6.6008e-10 | 0.73592 | 0.73592 | 0.014713 | 13.2 | 7.4419e-15 | 0.25626 | 0.25626 | 0.0051238 | 0.99218 | 0.89607 | 0.019837
213.24 | 6.823 | 0.045045 | 0.00090612 | 13.22 | 6.7317e-10 | 0.73647 | 0.73647 | 0.014724 | 13.22 | 7.5919e-15 | 0.2564 | 0.2564 | 0.0051266 | 0.99288 | 0.89838 | 0.019851
213.26 | 6.8234 | 0.045436 | 0.00090482 | 13.24 | 6.8652e-10 | 0.73703 | 0.73703 | 0.014735 | 13.24 | 7.7449e-15 | 0.25655 | 0.25655 | 0.0051295 | 0.99358 | 0.89897 | 0.019865
213.28 | 6.8249 | 0.046868 | 0.00092304 | 13.26 | 7.0013e-10 | 0.73759 | 0.73759 | 0.014746 | 13.26 | 7.9009e-15 | 0.25669 | 0.25669 | 0.0051324 | 0.99428 | 0.89758 | 0.019879
213.3 | 6.8225 | 0.044525 | 0.00091393 | 13.28 | 7.14e-10 | 0.73814 | 0.73814 | 0.014757 | 13.28 | 8.06e-15 | 0.25683 | 0.25683 | 0.0051352 | 0.99498 | 0.90336 | 0.019893
213.32 | 6.8247 | 0.046738 | 0.00091263 | 13.3 | 7.2814e-10 | 0.7387 | 0.7387 | 0.014768 | 13.3 | 8.2223e-15 | 0.25698 | 0.25698 | 0.0051381 | 0.99568 | 0.90049 | 0.019907
213.34 | 6.824 | 0.045957 | 0.00092695 | 13.32 | 7.4256e-10 | 0.73926 | 0.73926 | 0.01478 | 13.32 | 8.3878e-15 | 0.25712 | 0.25712 | 0.005141 | 0.99638 | 0.90331 | 0.019921
213.36 | 6.828 | 0.049993 | 0.0009595 | 13.34 | 7.5725e-10 | 0.73982 | 0.73982 | 0.014791 | 13.34 | 8.5566e-15 | 0.25726 | 0.25726 | 0.0051439 | 0.99709 | 0.89698 | 0.019935
213.38 | 6.827 | 0.048952 | 0.00098945 | 13.36 | 7.7223e-10 | 0.74038 | 0.74038 | 0.014802 | 13.36 | 8.7287e-15 | 0.25741 | 0.25741 | 0.0051467 | 0.99779 | 0.90029 | 0.019949
213.4 | 6.826 | 0.04804 | 0.00096992 | 13.38 | 7.875e-10 | 0.74094 | 0.74094 | 0.014813 | 13.38 | 8.9043e-15 | 0.25755 | 0.25755 | 0.0051496 | 0.9985 | 0.90337 | 0.019963
213.42 | 6.8346 | 0.056634 | 0.0010467 | 13.4 | 8.0307e-10 | 0.7415 | 0.7415 | 0.014824 | 13.4 | 9.0833e-15 | 0.2577 | 0.2577 | 0.0051525 | 0.9992 | 0.88843 | 0.019977
213.44 | 6.8384 | 0.06041 | 0.0011704 | 13.42 | 8.1894e-10 | 0.74207 | 0.74207 | 0.014836 | 13.42 | 9.2659e-15 | 0.25784 | 0.25784 | 0.0051554 | 0.99991 | 0.88266 | 0.019991
213.46 | 6.8411 | 0.063144 | 0.0012355 | 13.44 | 8.3512e-10 | 0.74263 | 0.74263 | 0.014847 | 13.44 | 9.4521e-15 | 0.25799 | 0.25799 | 0.0051583 | 1.0006 | 0.87885 | 0.020005
213.48 | 6.8331 | 0.055072 | 0.0011822 | 13.46 | 8.5161e-10 | 0.74319 | 0.74319 | 0.014858 | 13.46 | 9.642e-15 | 0.25813 | 0.25813 | 0.0051612 | 1.0013 | 0.89539 | 0.020019
213.5 | 6.832 | 0.05403 | 0.001091 | 13.48 | 8.6841e-10 | 0.74376 | 0.74376 | 0.014869 | 13.48 | 9.8356e-15 | 0.25828 | 0.25828 | 0.0051641 | 1.002 | 0.89871 | 0.020034
213.52 | 6.826 | 0.04804 | 0.0010207 | 13.5 | 8.8555e-10 | 0.74432 | 0.74432 | 0.014881 | 13.5 | 1.0033e-14 | 0.25842 | 0.25842 | 0.005167 | 1.0027 | 0.91145 | 0.020048
213.54 | 6.8286 | 0.050644 | 0.00098685 | 13.52 | 9.0301e-10 | 0.74489 | 0.74489 | 0.014892 | 13.52 | 1.0234e-14 | 0.25857 | 0.25857 | 0.0051699 | 1.0035 | 0.90784 | 0.020062
213.56 | 6.8224 | 0.044394 | 0.00095039 | 13.54 | 9.2081e-10 | 0.74545 | 0.74545 | 0.014903 | 13.54 | 1.044e-14 | 0.25871 | 0.25871 | 0.0051728 | 1.0042 | 0.92116 | 0.020076
213.58 | 6.8245 | 0.046478 | 0.00090872 | 13.56 | 9.3896e-10 | 0.74602 | 0.74602 | 0.014915 | 13.56 | 1.0649e-14 | 0.25886 | 0.25886 | 0.0051757 | 1.0049 | 0.91852 | 0.02009
213.6 | 6.8268 | 0.048822 | 0.00095299 | 13.58 | 9.5746e-10 | 0.74659 | 0.74659 | 0.014926 | 13.58 | 1.0863e-14 | 0.259 | 0.259 | 0.0051786 | 1.0056 | 0.9154 | 0.020105
213.62 | 6.8314 | 0.053379 | 0.001022 | 13.6 | 9.7631e-10 | 0.74715 | 0.74715 | 0.014937 | 13.6 | 1.1081e-14 | 0.25915 | 0.25915 | 0.0051815 | 1.0063 | 0.90806 | 0.020119
213.64 | 6.8279 | 0.049863 | 0.0010324 | 13.62 | 9.9553e-10 | 0.74772 | 0.74772 | 0.014949 | 13.62 | 1.1303e-14 | 0.25929 | 0.25929 | 0.0051844 | 1.007 | 0.91614 | 0.020133
213.66 | 6.8271 | 0.049082 | 0.00098945 | 13.64 | 1.0151e-09 | 0.74829 | 0.74829 | 0.01496 | 13.64 | 1.1529e-14 | 0.25944 | 0.25944 | 0.0051873 | 1.0077 | 0.91901 | 0.020147
213.68 | 6.8249 | 0.046868 | 0.0009595 | 13.66 | 1.0351e-09 | 0.74886 | 0.74886 | 0.014972 | 13.66 | 1.176e-14 | 0.25958 | 0.25958 | 0.0051902 | 1.0084 | 0.92463 | 0.020162
213.7 | 6.8277 | 0.049733 | 0.00096601 | 13.68 | 1.0554e-09 | 0.74943 | 0.74943 | 0.014983 | 13.68 | 1.1996e-14 | 0.25973 | 0.25973 | 0.0051931 | 1.0092 | 0.9205 | 0.020176
213.72 | 6.8266 | 0.048561 | 0.00098294 | 13.7 | 1.0762e-09 | 0.75 | 0.75 | 0.014994 | 13.7 | 1.2236e-14 | 0.25988 | 0.25988 | 0.0051961 | 1.0099 | 0.92413 | 0.02019
213.74 | 6.8259 | 0.04791 | 0.00096471 | 13.72 | 1.0973e-09 | 0.75057 | 0.75057 | 0.015006 | 13.72 | 1.2481e-14 | 0.26002 | 0.26002 | 0.005199 | 1.0106 | 0.92677 | 0.020205
213.76 | 6.8296 | 0.051556 | 0.00099466 | 13.74 | 1.1189e-09 | 0.75115 | 0.75115 | 0.015017 | 13.74 | 1.273e-14 | 0.26017 | 0.26017 | 0.0052019 | 1.0113 | 0.92114 | 0.020219
213.78 | 6.8372 | 0.059238 | 0.0011079 | 13.76 | 1.1408e-09 | 0.75172 | 0.75172 | 0.015029 | 13.76 | 1.2985e-14 | 0.26032 | 0.26032 | 0.0052048 | 1.012 | 0.90782 | 0.020234
213.8 | 6.8383 | 0.06028 | 0.0011952 | 13.78 | 1.1632e-09 | 0.75229 | 0.75229 | 0.01504 | 13.78 | 1.3245e-14 | 0.26046 | 0.26046 | 0.0052078 | 1.0128 | 0.90721 | 0.020248
213.82 | 6.8368 | 0.058848 | 0.0011913 | 13.8 | 1.186e-09 | 0.75287 | 0.75287 | 0.015052 | 13.8 | 1.3509e-14 | 0.26061 | 0.26061 | 0.0052107 | 1.0135 | 0.91132 | 0.020262
213.84 | 6.8289 | 0.050905 | 0.0010975 | 13.82 | 1.2093e-09 | 0.75344 | 0.75344 | 0.015063 | 13.82 | 1.3779e-14 | 0.26076 | 0.26076 | 0.0052136 | 1.0142 | 0.92794 | 0.020277
213.86 | 6.828 | 0.049993 | 0.001009 | 13.84 | 1.233e-09 | 0.75402 | 0.75402 | 0.015075 | 13.84 | 1.4055e-14 | 0.2609 | 0.2609 | 0.0052166 | 1.0149 | 0.93109 | 0.020291
213.88 | 6.8328 | 0.054811 | 0.001048 | 13.86 | 1.2571e-09 | 0.7546 | 0.7546 | 0.015086 | 13.86 | 1.4335e-14 | 0.26105 | 0.26105 | 0.0052195 | 1.0156 | 0.9232 | 0.020306
213.9 | 6.8332 | 0.055202 | 0.0011001 | 13.88 | 1.2818e-09 | 0.75517 | 0.75517 | 0.015098 | 13.88 | 1.4622e-14 | 0.2612 | 0.2612 | 0.0052225 | 1.0164 | 0.92384 | 0.02032
213.92 | 6.8363 | 0.058327 | 0.0011353 | 13.9 | 1.3069e-09 | 0.75575 | 0.75575 | 0.015109 | 13.9 | 1.4914e-14 | 0.26134 | 0.26134 | 0.0052254 | 1.0171 | 0.91924 | 0.020335
213.94 | 6.8327 | 0.054681 | 0.0011301 | 13.92 | 1.3324e-09 | 0.75633 | 0.75633 | 0.015121 | 13.92 | 1.5211e-14 | 0.26149 | 0.26149 | 0.0052284 | 1.0178 | 0.92764 | 0.020349
213.96 | 6.8327 | 0.054681 | 0.0010936 | 13.94 | 1.3585e-09 | 0.75691 | 0.75691 | 0.015132 | 13.94 | 1.5515e-14 | 0.26164 | 0.26164 | 0.0052313 | 1.0185 | 0.92904 | 0.020364
213.98 | 6.8293 | 0.051295 | 0.0010598 | 13.96 | 1.3851e-09 | 0.75749 | 0.75749 | 0.015144 | 13.96 | 1.5824e-14 | 0.26179 | 0.26179 | 0.0052343 | 1.0193 | 0.93698 | 0.020378
214 | 6.8275 | 0.049473 | 0.0010077 | 13.98 | 1.4121e-09 | 0.75807 | 0.75807 | 0.015156 | 13.98 | 1.614e-14 | 0.26194 | 0.26194 | 0.0052372 | 1.02 | 0.94193 | 0.020393
214.02 | 6.8245 | 0.046478 | 0.0009595 | 14 | 1.4397e-09 | 0.75865 | 0.75865 | 0.015167 | 14 | 1.6461e-14 | 0.26208 | 0.26208 | 0.0052402 | 1.0207 | 0.94917 | 0.020407
214.04 | 6.8285 | 0.050514 | 0.00096992 | 14.02 | 1.4678e-09 | 0.75923 | 0.75923 | 0.015179 | 14.02 | 1.679e-14 | 0.26223 | 0.26223 | 0.0052431 | 1.0215 | 0.94274 | 0.020422
214.06 | 6.8294 | 0.051426 | 0.0010194 | 14.04 | 1.4965e-09 | 0.75981 | 0.75981 | 0.01519 | 14.04 | 1.7124e-14 | 0.26238 | 0.26238 | 0.0052461 | 1.0222 | 0.94239 | 0.020437
214.08 | 6.8311 | 0.053118 | 0.0010454 | 14.06 | 1.5257e-09 | 0.7604 | 0.7604 | 0.015202 | 14.06 | 1.7465e-14 | 0.26253 | 0.26253 | 0.0052491 | 1.0229 | 0.94052 | 0.020451
214.1 | 6.8326 | 0.054551 | 0.0010767 | 14.08 | 1.5555e-09 | 0.76098 | 0.76098 | 0.015214 | 14.08 | 1.7813e-14 | 0.26268 | 0.26268 | 0.005252 | 1.0237 | 0.93916 | 0.020466
214.12 | 6.8329 | 0.054941 | 0.0010949 | 14.1 | 1.5858e-09 | 0.76156 | 0.76156 | 0.015225 | 14.1 | 1.8167e-14 | 0.26282 | 0.26282 | 0.005255 | 1.0244 | 0.93983 | 0.02048
214.14 | 6.8286 | 0.050644 | 0.0010559 | 14.12 | 1.6167e-09 | 0.76215 | 0.76215 | 0.015237 | 14.12 | 1.8529e-14 | 0.26297 | 0.26297 | 0.005258 | 1.0251 | 0.94961 | 0.020495
214.16 | 6.8245 | 0.046478 | 0.00097122 | 14.14 | 1.6482e-09 | 0.76273 | 0.76273 | 0.015249 | 14.14 | 1.8898e-14 | 0.26312 | 0.26312 | 0.005261 | 1.0259 | 0.95918 | 0.02051
214.18 | 6.825 | 0.046999 | 0.00093476 | 14.16 | 1.6803e-09 | 0.76332 | 0.76332 | 0.015261 | 14.16 | 1.9273e-14 | 0.26327 | 0.26327 | 0.0052639 | 1.0266 | 0.9596 | 0.020524
214.2 | 6.8336 | 0.055592 | 0.0010259 | 14.18 | 1.713e-09 | 0.76391 | 0.76391 | 0.015272 | 14.18 | 1.9657e-14 | 0.26342 | 0.26342 | 0.0052669 | 1.0273 | 0.94427 | 0.020539
214.22 | 6.8374 | 0.059368 | 0.0011496 | 14.2 | 1.7463e-09 | 0.7645 | 0.7645 | 0.015284 | 14.2 | 2.0047e-14 | 0.26357 | 0.26357 | 0.0052699 | 1.0281 | 0.93837 | 0.020554
214.24 | 6.8359 | 0.057936 | 0.001173 | 14.22 | 1.7803e-09 | 0.76508 | 0.76508 | 0.015296 | 14.22 | 2.0446e-14 | 0.26372 | 0.26372 | 0.0052729 | 1.0288 | 0.94258 | 0.020569
214.26 | 6.8353 | 0.057285 | 0.0011522 | 14.24 | 1.8149e-09 | 0.76567 | 0.76567 | 0.015308 | 14.24 | 2.0852e-14 | 0.26387 | 0.26387 | 0.0052759 | 1.0295 | 0.94528 | 0.020583
214.28 | 6.8268 | 0.048822 | 0.0010611 | 14.26 | 1.8502e-09 | 0.76626 | 0.76626 | 0.015319 | 14.26 | 2.1266e-14 | 0.26402 | 0.26402 | 0.0052789 | 1.0303 | 0.96326 | 0.020598
214.3 | 6.8236 | 0.045566 | 0.00094388 | 14.28 | 1.8862e-09 | 0.76685 | 0.76685 | 0.015331 | 14.28 | 2.1688e-14 | 0.26417 | 0.26417 | 0.0052819 | 1.031 | 0.97112 | 0.020613
214.32 | 6.8164 | 0.038405 | 0.00083971 | 14.3 | 1.9228e-09 | 0.76744 | 0.76744 | 0.015343 | 14.3 | 2.2119e-14 | 0.26432 | 0.26432 | 0.0052849 | 1.0318 | 0.98676 | 0.020628
214.34 | 6.8178 | 0.039837 | 0.00078242 | 14.32 | 1.9601e-09 | 0.76804 | 0.76804 | 0.015355 | 14.32 | 2.2558e-14 | 0.26447 | 0.26447 | 0.0052879 | 1.0325 | 0.98539 | 0.020643
214.36 | 6.8204 | 0.042441 | 0.00082278 | 14.34 | 1.9982e-09 | 0.76863 | 0.76863 | 0.015367 | 14.34 | 2.3005e-14 | 0.26462 | 0.26462 | 0.0052909 | 1.0332 | 0.98169 | 0.020657
214.38 | 6.8271 | 0.049082 | 0.00091523 | 14.36 | 2.0369e-09 | 0.76922 | 0.76922 | 0.015378 | 14.36 | 2.3461e-14 | 0.26477 | 0.26477 | 0.0052939 | 1.034 | 0.97004 | 0.020672
214.4 | 6.8341 | 0.056113 | 0.001052 | 14.38 | 2.0764e-09 | 0.76981 | 0.76981 | 0.01539 | 14.38 | 2.3926e-14 | 0.26492 | 0.26492 | 0.0052969 | 1.0347 | 0.9577 | 0.020687
214.42 | 6.8393 | 0.061322 | 0.0011743 | 14.4 | 2.1167e-09 | 0.77041 | 0.77041 | 0.015402 | 14.4 | 2.4401e-14 | 0.26507 | 0.26507 | 0.0052999 | 1.0355 | 0.94898 | 0.020702
214.44 | 6.837 | 0.058978 | 0.001203 | 14.42 | 2.1577e-09 | 0.771 | 0.771 | 0.015414 | 14.42 | 2.4884e-14 | 0.26522 | 0.26522 | 0.0053029 | 1.0362 | 0.95501 | 0.020717
214.46 | 6.8355 | 0.057545 | 0.0011652 | 14.44 | 2.1995e-09 | 0.7716 | 0.7716 | 0.015426 | 14.44 | 2.5377e-14 | 0.26537 | 0.26537 | 0.0053059 | 1.037 | 0.95927 | 0.020732
214.48 | 6.8379 | 0.059889 | 0.0011743 | 14.46 | 2.2421e-09 | 0.7722 | 0.7722 | 0.015438 | 14.46 | 2.588e-14 | 0.26552 | 0.26552 | 0.0053089 | 1.0377 | 0.95615 | 0.020747
214.5 | 6.8404 | 0.062363 | 0.0012225 | 14.48 | 2.2855e-09 | 0.77279 | 0.77279 | 0.01545 | 14.48 | 2.6392e-14 | 0.26567 | 0.26567 | 0.0053119 | 1.0385 | 0.95278 | 0.020762
214.52 | 6.8408 | 0.062754 | 0.0012512 | 14.5 | 2.3297e-09 | 0.77339 | 0.77339 | 0.015462 | 14.5 | 2.6914e-14 | 0.26582 | 0.26582 | 0.005315 | 1.0392 | 0.95348 | 0.020777
214.54 | 6.8385 | 0.06054 | 0.0012329 | 14.52 | 2.3748e-09 | 0.77399 | 0.77399 | 0.015474 | 14.52 | 2.7447e-14 | 0.26598 | 0.26598 | 0.005318 | 1.04 | 0.95927 | 0.020792
214.56 | 6.84 | 0.061973 | 0.0012251 | 14.54 | 2.4207e-09 | 0.77459 | 0.77459 | 0.015486 | 14.54 | 2.799e-14 | 0.26613 | 0.26613 | 0.005321 | 1.0407 | 0.95794 | 0.020807
214.58 | 6.8415 | 0.063535 | 0.0012551 | 14.56 | 2.4674e-09 | 0.77519 | 0.77519 | 0.015498 | 14.56 | 2.8543e-14 | 0.26628 | 0.26628 | 0.005324 | 1.0415 | 0.95635 | 0.020822
214.6 | 6.8413 | 0.063275 | 0.0012681 | 14.58 | 2.5151e-09 | 0.77579 | 0.77579 | 0.01551 | 14.58 | 2.9107e-14 | 0.26643 | 0.26643 | 0.0053271 | 1.0422 | 0.95833 | 0.020837
214.62 | 6.8384 | 0.06041 | 0.0012368 | 14.6 | 2.5637e-09 | 0.77639 | 0.77639 | 0.015522 | 14.6 | 2.9683e-14 | 0.26658 | 0.26658 | 0.0053301 | 1.043 | 0.96543 | 0.020852
214.64 | 6.8431 | 0.065098 | 0.0012551 | 14.62 | 2.6131e-09 | 0.77699 | 0.77699 | 0.015534 | 14.62 | 3.0269e-14 | 0.26673 | 0.26673 | 0.0053331 | 1.0437 | 0.95772 | 0.020867
214.66 | 6.8389 | 0.060931 | 0.0012603 | 14.64 | 2.6636e-09 | 0.7776 | 0.7776 | 0.015546 | 14.64 | 3.0867e-14 | 0.26689 | 0.26689 | 0.0053362 | 1.0445 | 0.96737 | 0.020882
214.68 | 6.8411 | 0.063144 | 0.0012408 | 14.66 | 2.7149e-09 | 0.7782 | 0.7782 | 0.015558 | 14.66 | 3.1476e-14 | 0.26704 | 0.26704 | 0.0053392 | 1.0452 | 0.96451 | 0.020897
214.7 | 6.8404 | 0.062363 | 0.0012551 | 14.68 | 2.7673e-09 | 0.7788 | 0.7788 | 0.01557 | 14.68 | 3.2098e-14 | 0.26719 | 0.26719 | 0.0053423 | 1.046 | 0.96753 | 0.020912
214.72 | 6.8424 | 0.064447 | 0.0012681 | 14.7 | 2.8206e-09 | 0.77941 | 0.77941 | 0.015582 | 14.7 | 3.2731e-14 | 0.26734 | 0.26734 | 0.0053453 | 1.0468 | 0.96492 | 0.020927
214.74 | 6.8344 | 0.056374 | 0.0012082 | 14.72 | 2.8749e-09 | 0.78001 | 0.78001 | 0.015594 | 14.72 | 3.3377e-14 | 0.2675 | 0.2675 | 0.0053484 | 1.0475 | 0.98235 | 0.020943
214.76 | 6.8298 | 0.051816 | 0.0010819 | 14.74 | 2.9303e-09 | 0.78062 | 0.78062 | 0.015606 | 14.74 | 3.4035e-14 | 0.26765 | 0.26765 | 0.0053514 | 1.0483 | 0.99292 | 0.020958
214.78 | 6.8275 | 0.049473 | 0.0010129 | 14.76 | 2.9867e-09 | 0.78123 | 0.78123 | 0.015618 | 14.76 | 3.4706e-14 | 0.2678 | 0.2678 | 0.0053545 | 1.049 | 0.99911 | 0.020973
214.8 | 6.837 | 0.058978 | 0.0010845 | 14.78 | 3.0441e-09 | 0.78184 | 0.78184 | 0.015631 | 14.78 | 3.539e-14 | 0.26795 | 0.26795 | 0.0053575 | 1.0498 | 0.98171 | 0.020988
214.82 | 6.841 | 0.063014 | 0.0012199 | 14.8 | 3.1027e-09 | 0.78244 | 0.78244 | 0.015643 | 14.8 | 3.6088e-14 | 0.26811 | 0.26811 | 0.0053606 | 1.0506 | 0.97523 | 0.021003
214.84 | 6.8448 | 0.06679 | 0.001298 | 14.82 | 3.1623e-09 | 0.78305 | 0.78305 | 0.015655 | 14.82 | 3.6799e-14 | 0.26826 | 0.26826 | 0.0053637 | 1.0513 | 0.96928 | 0.021019
214.86 | 6.8434 | 0.065358 | 0.0013215 | 14.84 | 3.2231e-09 | 0.78366 | 0.78366 | 0.015667 | 14.84 | 3.7523e-14 | 0.26841 | 0.26841 | 0.0053667 | 1.0521 | 0.97361 | 0.021034
214.88 | 6.8408 | 0.062754 | 0.0012811 | 14.86 | 3.285e-09 | 0.78427 | 0.78427 | 0.015679 | 14.86 | 3.8262e-14 | 0.26857 | 0.26857 | 0.0053698 | 1.0528 | 0.98027 | 0.021049
214.9 | 6.8348 | 0.056764 | 0.0011952 | 14.88 | 3.3481e-09 | 0.78488 | 0.78488 | 0.015692 | 14.88 | 3.9015e-14 | 0.26872 | 0.26872 | 0.0053729 | 1.0536 | 0.99369 | 0.021064
214.92 | 6.8306 | 0.052598 | 0.0010936 | 14.9 | 3.4123e-09 | 0.7855 | 0.7855 | 0.015704 | 14.9 | 3.9783e-14 | 0.26887 | 0.26887 | 0.0053759 | 1.0544 | 1.0035 | 0.02108
214.94 | 6.8262 | 0.04817 | 0.0010077 | 14.92 | 3.4778e-09 | 0.78611 | 0.78611 | 0.015716 | 14.92 | 4.0566e-14 | 0.26903 | 0.26903 | 0.005379 | 1.0551 | 1.014 | 0.021095
214.96 | 6.8249 | 0.046868 | 0.00095039 | 14.94 | 3.5445e-09 | 0.78672 | 0.78672 | 0.015728 | 14.94 | 4.1363e-14 | 0.26918 | 0.26918 | 0.0053821 | 1.0559 | 1.0182 | 0.02111
214.98 | 6.8296 | 0.051556 | 0.00098424 | 14.96 | 3.6124e-09 | 0.78734 | 0.78734 | 0.015741 | 14.96 | 4.2176e-14 | 0.26934 | 0.26934 | 0.0053852 | 1.0567 | 1.0103 | 0.021126
215 | 6.8319 | 0.0539 | 0.0010546 | 14.98 | 3.6817e-09 | 0.78795 | 0.78795 | 0.015753 | 14.98 | 4.3005e-14 | 0.26949 | 0.26949 | 0.0053883 | 1.0574 | 1.0071 | 0.021141
215.02 | 6.8384 | 0.06041 | 0.0011431 | 15 | 3.7522e-09 | 0.78857 | 0.78857 | 0.015765 | 15 | 4.385e-14 | 0.26965 | 0.26965 | 0.0053914 | 1.0582 | 0.99561 | 0.021157
215.04 | 6.8371 | 0.059108 | 0.0011952 | 15.02 | 3.824e-09 | 0.78918 | 0.78918 | 0.015777 | 15.02 | 4.4712e-14 | 0.2698 | 0.2698 | 0.0053944 | 1.059 | 0.99975 | 0.021172
215.06 | 6.8393 | 0.061322 | 0.0012043 | 15.04 | 3.8972e-09 | 0.7898 | 0.7898 | 0.01579 | 15.04 | 4.559e-14 | 0.26995 | 0.26995 | 0.0053975 | 1.0598 | 0.99687 | 0.021187
215.08 | 6.837 | 0.058978 | 0.001203 | 15.06 | 3.9718e-09 | 0.79042 | 0.79042 | 0.015802 | 15.06 | 4.6485e-14 | 0.27011 | 0.27011 | 0.0054006 | 1.0605 | 1.0031 | 0.021203
215.1 | 6.8396 | 0.061582 | 0.0012056 | 15.08 | 4.0477e-09 | 0.79104 | 0.79104 | 0.015815 | 15.08 | 4.7397e-14 | 0.27026 | 0.27026 | 0.0054037 | 1.0613 | 0.99944 | 0.021218
215.12 | 6.8382 | 0.06015 | 0.0012173 | 15.1 | 4.1251e-09 | 0.79166 | 0.79166 | 0.015827 | 15.1 | 4.8327e-14 | 0.27042 | 0.27042 | 0.0054068 | 1.0621 | 1.0039 | 0.021234
215.14 | 6.8484 | 0.070436 | 0.0013059 | 15.12 | 4.2039e-09 | 0.79227 | 0.79227 | 0.015839 | 15.12 | 4.9275e-14 | 0.27057 | 0.27057 | 0.0054099 | 1.0628 | 0.98488 | 0.021249
215.16 | 6.8507 | 0.07265 | 0.0014309 | 15.14 | 4.2842e-09 | 0.7929 | 0.7929 | 0.015852 | 15.14 | 5.0241e-14 | 0.27073 | 0.27073 | 0.005413 | 1.0636 | 0.98203 | 0.021265
215.18 | 6.8501 | 0.072129 | 0.0014478 | 15.16 | 4.366e-09 | 0.79352 | 0.79352 | 0.015864 | 15.16 | 5.1226e-14 | 0.27089 | 0.27089 | 0.0054161 | 1.0644 | 0.98461 | 0.02128
215.2 | 6.8444 | 0.0664 | 0.0013853 | 15.18 | 4.4494e-09 | 0.79414 | 0.79414 | 0.015877 | 15.18 | 5.223e-14 | 0.27104 | 0.27104 | 0.0054193 | 1.0652 | 0.99756 | 0.021296
215.22 | 6.8389 | 0.060931 | 0.0012733 | 15.2 | 4.5343e-09 | 0.79476 | 0.79476 | 0.015889 | 15.2 | 5.3253e-14 | 0.2712 | 0.2712 | 0.0054224 | 1.066 | 1.0101 | 0.021311
215.24 | 6.8464 | 0.068353 | 0.0012928 | 15.22 | 4.6207e-09 | 0.79538 | 0.79538 | 0.015901 | 15.22 | 5.4296e-14 | 0.27135 | 0.27135 | 0.0054255 | 1.0667 | 0.99677 | 0.021327
215.26 | 6.8452 | 0.067181 | 0.0013553 | 15.24 | 4.7088e-09 | 0.79601 | 0.79601 | 0.015914 | 15.24 | 5.5359e-14 | 0.27151 | 0.27151 | 0.0054286 | 1.0675 | 1.0007 | 0.021343
215.28 | 6.8436 | 0.065618 | 0.001328 | 15.26 | 4.7985e-09 | 0.79663 | 0.79663 | 0.015926 | 15.26 | 5.6443e-14 | 0.27166 | 0.27166 | 0.0054317 | 1.0683 | 1.0054 | 0.021358
215.3 | 6.8397 | 0.061712 | 0.0012733 | 15.28 | 4.8899e-09 | 0.79726 | 0.79726 | 0.015939 | 15.28 | 5.7547e-14 | 0.27182 | 0.27182 | 0.0054349 | 1.0691 | 1.0148 | 0.021374
215.32 | 6.8402 | 0.062233 | 0.0012395 | 15.3 | 4.983e-09 | 0.79789 | 0.79789 | 0.015951 | 15.3 | 5.8673e-14 | 0.27198 | 0.27198 | 0.005438 | 1.0699 | 1.0153 | 0.021389
215.34 | 6.8451 | 0.067051 | 0.0012928 | 15.32 | 5.0779e-09 | 0.79851 | 0.79851 | 0.015964 | 15.32 | 5.9821e-14 | 0.27213 | 0.27213 | 0.0054411 | 1.0706 | 1.0072 | 0.021405
215.36 | 6.8461 | 0.068092 | 0.0013514 | 15.34 | 5.1745e-09 | 0.79914 | 0.79914 | 0.015977 | 15.34 | 6.099e-14 | 0.27229 | 0.27229 | 0.0054442 | 1.0714 | 1.0067 | 0.021421
215.38 | 6.8385 | 0.06054 | 0.0012863 | 15.36 | 5.2729e-09 | 0.79977 | 0.79977 | 0.015989 | 15.36 | 6.2182e-14 | 0.27245 | 0.27245 | 0.0054474 | 1.0722 | 1.0235 | 0.021436
215.4 | 6.8352 | 0.057155 | 0.001177 | 15.38 | 5.3731e-09 | 0.8004 | 0.8004 | 0.016002 | 15.38 | 6.3397e-14 | 0.2726 | 0.2726 | 0.0054505 | 1.073 | 1.0319 | 0.021452
215.42 | 6.8331 | 0.055072 | 0.0011223 | 15.4 | 5.4752e-09 | 0.80103 | 0.80103 | 0.016014 | 15.4 | 6.4636e-14 | 0.27276 | 0.27276 | 0.0054537 | 1.0738 | 1.0378 | 0.021468
215.44 | 6.8365 | 0.058457 | 0.0011353 | 15.42 | 5.5792e-09 | 0.80166 | 0.80166 | 0.016027 | 15.42 | 6.5898e-14 | 0.27292 | 0.27292 | 0.0054568 | 1.0746 | 1.0325 | 0.021484
215.46 | 6.8391 | 0.061061 | 0.0011952 | 15.44 | 5.6851e-09 | 0.80229 | 0.80229 | 0.01604 | 15.44 | 6.7184e-14 | 0.27308 | 0.27308 | 0.00546 | 1.0754 | 1.0288 | 0.021499
215.48 | 6.8358 | 0.057806 | 0.0011887 | 15.46 | 5.793e-09 | 0.80292 | 0.80292 | 0.016052 | 15.46 | 6.8496e-14 | 0.27323 | 0.27323 | 0.0054631 | 1.0762 | 1.037 | 0.021515
215.5 | 6.8376 | 0.059629 | 0.0011743 | 15.48 | 5.9029e-09 | 0.80356 | 0.80356 | 0.016065 | 15.48 | 6.9832e-14 | 0.27339 | 0.27339 | 0.0054663 | 1.0769 | 1.0349 | 0.021531
215.52 | 6.8431 | 0.065098 | 0.0012473 | 15.5 | 6.0149e-09 | 0.80419 | 0.80419 | 0.016077 | 15.5 | 7.1194e-14 | 0.27355 | 0.27355 | 0.0054694 | 1.0777 | 1.0254 | 0.021547
215.54 | 6.8457 | 0.067702 | 0.001328 | 15.52 | 6.1289e-09 | 0.80483 | 0.80483 | 0.01609 | 15.52 | 7.2582e-14 | 0.27371 | 0.27371 | 0.0054726 | 1.0785 | 1.0218 | 0.021563
215.56 | 6.8473 | 0.069264 | 0.0013697 | 15.54 | 6.245e-09 | 0.80546 | 0.80546 | 0.016103 | 15.54 | 7.3997e-14 | 0.27387 | 0.27387 | 0.0054757 | 1.0793 | 1.0202 | 0.021579
215.58 | 6.843 | 0.064967 | 0.0013423 | 15.56 | 6.3633e-09 | 0.8061 | 0.8061 | 0.016116 | 15.56 | 7.5439e-14 | 0.27402 | 0.27402 | 0.0054789 | 1.0801 | 1.0305 | 0.021594
215.6 | 6.8438 | 0.065749 | 0.0013072 | 15.58 | 6.4838e-09 | 0.80673 | 0.80673 | 0.016128 | 15.58 | 7.6909e-14 | 0.27418 | 0.27418 | 0.005482 | 1.0809 | 1.0306 | 0.02161
215.62 | 6.8435 | 0.065488 | 0.0013124 | 15.6 | 6.6065e-09 | 0.80737 | 0.80737 | 0.016141 | 15.6 | 7.8407e-14 | 0.27434 | 0.27434 | 0.0054852 | 1.0817 | 1.0327 | 0.021626
215.64 | 6.8423 | 0.064316 | 0.001298 | 15.62 | 6.7315e-09 | 0.80801 | 0.80801 | 0.016154 | 15.62 | 7.9934e-14 | 0.2745 | 0.2745 | 0.0054884 | 1.0825 | 1.0367 | 0.021642
215.66 | 6.8378 | 0.059759 | 0.0012408 | 15.64 | 6.8588e-09 | 0.80865 | 0.80865 | 0.016167 | 15.64 | 8.149e-14 | 0.27466 | 0.27466 | 0.0054916 | 1.0833 | 1.0476 | 0.021658
215.68 | 6.8402 | 0.062233 | 0.0012199 | 15.66 | 6.9884e-09 | 0.80929 | 0.80929 | 0.016179 | 15.66 | 8.3076e-14 | 0.27482 | 0.27482 | 0.0054947 | 1.0841 | 1.0442 | 0.021674
215.7 | 6.8322 | 0.05416 | 0.0011639 | 15.68 | 7.1204e-09 | 0.80993 | 0.80993 | 0.016192 | 15.68 | 8.4692e-14 | 0.27498 | 0.27498 | 0.0054979 | 1.0849 | 1.0624 | 0.02169
215.72 | 6.838 | 0.060019 | 0.0011418 | 15.7 | 7.2549e-09 | 0.81057 | 0.81057 | 0.016205 | 15.7 | 8.6339e-14 | 0.27513 | 0.27513 | 0.0055011 | 1.0857 | 1.052 | 0.021706
215.74 | 6.8335 | 0.055462 | 0.0011548 | 15.72 | 7.3919e-09 | 0.81121 | 0.81121 | 0.016218 | 15.72 | 8.8017e-14 | 0.27529 | 0.27529 | 0.0055043 | 1.0865 | 1.0631 | 0.021722
215.76 | 6.8367 | 0.058717 | 0.0011418 | 15.74 | 7.5314e-09 | 0.81185 | 0.81185 | 0.016231 | 15.74 | 8.9728e-14 | 0.27545 | 0.27545 | 0.0055075 | 1.0873 | 1.058 | 0.021738
215.78 | 6.8391 | 0.061061 | 0.0011978 | 15.76 | 7.6735e-09 | 0.8125 | 0.8125 | 0.016244 | 15.76 | 9.1472e-14 | 0.27561 | 0.27561 | 0.0055107 | 1.0881 | 1.0548 | 0.021754
215.8 | 6.8378 | 0.059759 | 0.0012082 | 15.78 | 7.8182e-09 | 0.81314 | 0.81314 | 0.016256 | 15.78 | 9.3249e-14 | 0.27577 | 0.27577 | 0.0055139 | 1.0889 | 1.0592 | 0.02177
215.82 | 6.8423 | 0.064316 | 0.0012408 | 15.8 | 7.9655e-09 | 0.81379 | 0.81379 | 0.016269 | 15.8 | 9.506e-14 | 0.27593 | 0.27593 | 0.005517 | 1.0897 | 1.0515 | 0.021786
215.84 | 6.8438 | 0.065749 | 0.0013006 | 15.82 | 8.1156e-09 | 0.81443 | 0.81443 | 0.016282 | 15.82 | 9.6905e-14 | 0.27609 | 0.27609 | 0.0055202 | 1.0905 | 1.0502 | 0.021802
215.86 | 6.8471 | 0.069134 | 0.0013488 | 15.84 | 8.2684e-09 | 0.81508 | 0.81508 | 0.016295 | 15.84 | 9.8786e-14 | 0.27625 | 0.27625 | 0.0055234 | 1.0913 | 1.0449 | 0.021819
215.88 | 6.847 | 0.069004 | 0.0013814 | 15.86 | 8.4241e-09 | 0.81573 | 0.81573 | 0.016308 | 15.86 | 1.007e-13 | 0.27641 | 0.27641 | 0.0055267 | 1.0921 | 1.0468 | 0.021835
215.9 | 6.8444 | 0.0664 | 0.001354 | 15.88 | 8.5826e-09 | 0.81638 | 0.81638 | 0.016321 | 15.88 | 1.0266e-13 | 0.27657 | 0.27657 | 0.0055299 | 1.0929 | 1.0538 | 0.021851
215.92 | 6.8404 | 0.062363 | 0.0012876 | 15.9 | 8.7441e-09 | 0.81702 | 0.81702 | 0.016334 | 15.9 | 1.0465e-13 | 0.27673 | 0.27673 | 0.0055331 | 1.0938 | 1.0638 | 0.021867
215.94 | 6.8423 | 0.064316 | 0.0012668 | 15.92 | 8.9085e-09 | 0.81767 | 0.81767 | 0.016347 | 15.92 | 1.0668e-13 | 0.27689 | 0.27689 | 0.0055363 | 1.0946 | 1.0614 | 0.021883
215.96 | 6.8384 | 0.06041 | 0.0012473 | 15.94 | 9.0759e-09 | 0.81832 | 0.81832 | 0.01636 | 15.94 | 1.0874e-13 | 0.27706 | 0.27706 | 0.0055395 | 1.0954 | 1.0712 | 0.021899
215.98 | 6.8424 | 0.064447 | 0.0012486 | 15.96 | 9.2464e-09 | 0.81898 | 0.81898 | 0.016373 | 15.96 | 1.1085e-13 | 0.27722 | 0.27722 | 0.0055427 | 1.0962 | 1.0645 | 0.021916
216 | 6.8424 | 0.064447 | 0.0012889 | 15.98 | 9.4201e-09 | 0.81963 | 0.81963 | 0.016386 | 15.98 | 1.13e-13 | 0.27738 | 0.27738 | 0.0055459 | 1.097 | 1.0662 | 0.021932
216.02 | 6.8438 | 0.065749 | 0.001302 | 16 | 9.5969e-09 | 0.82028 | 0.82028 | 0.016399 | 16 | 1.1518e-13 | 0.27754 | 0.27754 | 0.0055492 | 1.0978 | 1.0652 | 0.021948
216.04 | 6.8467 | 0.068743 | 0.0013449 | 16.02 | 9.777e-09 | 0.82093 | 0.82093 | 0.016412 | 16.02 | 1.1741e-13 | 0.2777 | 0.2777 | 0.0055524 | 1.0986 | 1.0607 | 0.021965
216.06 | 6.8533 | 0.075254 | 0.00144 | 16.04 | 9.9603e-09 | 0.82159 | 0.82159 | 0.016425 | 16.04 | 1.1969e-13 | 0.27786 | 0.27786 | 0.0055556 | 1.0995 | 1.049 | 0.021981
216.08 | 6.8563 | 0.078249 | 0.001535 | 16.06 | 1.0147e-08 | 0.82224 | 0.82224 | 0.016438 | 16.06 | 1.22e-13 | 0.27802 | 0.27802 | 0.0055588 | 1.1003 | 1.0445 | 0.021997
216.1 | 6.8569 | 0.0789 | 0.0015715 | 16.08 | 1.0337e-08 | 0.8229 | 0.8229 | 0.016451 | 16.08 | 1.2436e-13 | 0.27818 | 0.27818 | 0.0055621 | 1.1011 | 1.0449 | 0.022014
216.12 | 6.8508 | 0.07278 | 0.0015168 | 16.1 | 1.0531e-08 | 0.82356 | 0.82356 | 0.016465 | 16.1 | 1.2677e-13 | 0.27835 | 0.27835 | 0.0055653 | 1.1019 | 1.0591 | 0.02203
216.14 | 6.8471 | 0.069134 | 0.0014191 | 16.12 | 1.0728e-08 | 0.82421 | 0.82421 | 0.016478 | 16.12 | 1.2922e-13 | 0.27851 | 0.27851 | 0.0055686 | 1.1027 | 1.0683 | 0.022046
216.16 | 6.8505 | 0.072519 | 0.0014165 | 16.14 | 1.0929e-08 | 0.82487 | 0.82487 | 0.016491 | 16.14 | 1.3171e-13 | 0.27867 | 0.27867 | 0.0055718 | 1.1035 | 1.063 | 0.022063
216.18 | 6.8497 | 0.071738 | 0.0014426 | 16.16 | 1.1133e-08 | 0.82553 | 0.82553 | 0.016504 | 16.16 | 1.3426e-13 | 0.27883 | 0.27883 | 0.005575 | 1.1044 | 1.0663 | 0.022079
216.2 | 6.8522 | 0.074212 | 0.0014595 | 16.18 | 1.1342e-08 | 0.82619 | 0.82619 | 0.016517 | 16.18 | 1.3685e-13 | 0.279 | 0.279 | 0.0055783 | 1.1052 | 1.0629 | 0.022096
216.22 | 6.8518 | 0.073822 | 0.0014803 | 16.2 | 1.1554e-08 | 0.82685 | 0.82685 | 0.01653 | 16.2 | 1.3949e-13 | 0.27916 | 0.27916 | 0.0055815 | 1.106 | 1.0654 | 0.022112
216.24 | 6.8503 | 0.072259 | 0.0014608 | 16.22 | 1.177e-08 | 0.82751 | 0.82751 | 0.016544 | 16.22 | 1.4218e-13 | 0.27932 | 0.27932 | 0.0055848 | 1.1068 | 1.0703 | 0.022128
216.26 | 6.856 | 0.077988 | 0.0015025 | 16.24 | 1.1989e-08 | 0.82818 | 0.82818 | 0.016557 | 16.24 | 1.4493e-13 | 0.27948 | 0.27948 | 0.0055881 | 1.1077 | 1.0602 | 0.022145
216.28 | 6.8522 | 0.074212 | 0.001522 | 16.26 | 1.2213e-08 | 0.82884 | 0.82884 | 0.01657 | 16.26 | 1.4772e-13 | 0.27965 | 0.27965 | 0.0055913 | 1.1085 | 1.0697 | 0.022161
216.3 | 6.8557 | 0.077728 | 0.0015194 | 16.28 | 1.2441e-08 | 0.8295 | 0.8295 | 0.016583 | 16.28 | 1.5057e-13 | 0.27981 | 0.27981 | 0.0055946 | 1.1093 | 1.0642 | 0.022178
216.32 | 6.8467 | 0.068743 | 0.0014647 | 16.3 | 1.2673e-08 | 0.83017 | 0.83017 | 0.016597 | 16.3 | 1.5347e-13 | 0.27997 | 0.27997 | 0.0055978 | 1.1101 | 1.0845 | 0.022195
216.34 | 6.8389 | 0.060931 | 0.0012967 | 16.32 | 1.291e-08 | 0.83083 | 0.83083 | 0.01661 | 16.32 | 1.5643e-13 | 0.28014 | 0.28014 | 0.0056011 | 1.111 | 1.1026 | 0.022211
216.36 | 6.8402 | 0.062233 | 0.0012316 | 16.34 | 1.315e-08 | 0.8315 | 0.8315 | 0.016623 | 16.34 | 1.5944e-13 | 0.2803 | 0.2803 | 0.0056044 | 1.1118 | 1.1016 | 0.022228
216.38 | 6.8467 | 0.068743 | 0.0013098 | 16.36 | 1.3395e-08 | 0.83217 | 0.83217 | 0.016637 | 16.36 | 1.6252e-13 | 0.28047 | 0.28047 | 0.0056077 | 1.1126 | 1.0897 | 0.022244
216.4 | 6.8518 | 0.073822 | 0.0014256 | 16.38 | 1.3645e-08 | 0.83283 | 0.83283 | 0.01665 | 16.38 | 1.6564e-13 | 0.28063 | 0.28063 | 0.0056109 | 1.1135 | 1.0809 | 0.022261
216.42 | 6.8457 | 0.067702 | 0.0014152 | 16.4 | 1.3899e-08 | 0.8335 | 0.8335 | 0.016663 | 16.4 | 1.6883e-13 | 0.28079 | 0.28079 | 0.0056142 | 1.1143 | 1.0954 | 0.022278
216.44 | 6.8391 | 0.061061 | 0.0012876 | 16.42 | 1.4158e-08 | 0.83417 | 0.83417 | 0.016677 | 16.42 | 1.7208e-13 | 0.28096 | 0.28096 | 0.0056175 | 1.1151 | 1.1111 | 0.022294
216.46 | 6.8428 | 0.064837 | 0.001259 | 16.44 | 1.4421e-08 | 0.83484 | 0.83484 | 0.01669 | 16.44 | 1.7539e-13 | 0.28112 | 0.28112 | 0.0056208 | 1.116 | 1.1049 | 0.022311
216.48 | 6.8414 | 0.063405 | 0.0012824 | 16.46 | 1.4689e-08 | 0.83551 | 0.83551 | 0.016704 | 16.46 | 1.7876e-13 | 0.28129 | 0.28129 | 0.0056241 | 1.1168 | 1.1096 | 0.022328
216.5 | 6.8451 | 0.067051 | 0.0013046 | 16.48 | 1.4962e-08 | 0.83618 | 0.83618 | 0.016717 | 16.48 | 1.822e-13 | 0.28145 | 0.28145 | 0.0056274 | 1.1176 | 1.1037 | 0.022344
216.52 | 6.848 | 0.070045 | 0.001371 | 16.5 | 1.524e-08 | 0.83686 | 0.83686 | 0.01673 | 16.5 | 1.857e-13 | 0.28162 | 0.28162 | 0.0056307 | 1.1185 | 1.0992 | 0.022361
216.54 | 6.8509 | 0.07291 | 0.0014296 | 16.52 | 1.5523e-08 | 0.83753 | 0.83753 | 0.016744 | 16.52 | 1.8927e-13 | 0.28178 | 0.28178 | 0.005634 | 1.1193 | 1.095 | 0.022378
216.56 | 6.8523 | 0.074342 | 0.0014725 | 16.54 | 1.5812e-08 | 0.8382 | 0.8382 | 0.016757 | 16.54 | 1.9291e-13 | 0.28195 | 0.28195 | 0.0056373 | 1.1201 | 1.0937 | 0.022395
216.58 | 6.8441 | 0.066139 | 0.0014048 | 16.56 | 1.6105e-08 | 0.83888 | 0.83888 | 0.016771 | 16.56 | 1.9661e-13 | 0.28211 | 0.28211 | 0.0056406 | 1.121 | 1.1127 | 0.022411
216.6 | 6.8428 | 0.064837 | 0.0013098 | 16.58 | 1.6404e-08 | 0.83956 | 0.83956 | 0.016784 | 16.58 | 2.0039e-13 | 0.28228 | 0.28228 | 0.0056439 | 1.1218 | 1.1172 | 0.022428
216.62 | 6.841 | 0.063014 | 0.0012785 | 16.6 | 1.6708e-08 | 0.84023 | 0.84023 | 0.016798 | 16.6 | 2.0423e-13 | 0.28244 | 0.28244 | 0.0056472 | 1.1227 | 1.1229 | 0.022445
216.64 | 6.8402 | 0.062233 | 0.0012525 | 16.62 | 1.7018e-08 | 0.84091 | 0.84091 | 0.016811 | 16.62 | 2.0815e-13 | 0.28261 | 0.28261 | 0.0056505 | 1.1235 | 1.1263 | 0.022462
216.66 | 6.846 | 0.067962 | 0.001302 | 16.64 | 1.7333e-08 | 0.84159 | 0.84159 | 0.016825 | 16.64 | 2.1214e-13 | 0.28277 | 0.28277 | 0.0056538 | 1.1244 | 1.116 | 0.022479
216.68 | 6.8457 | 0.067702 | 0.0013566 | 16.66 | 1.7654e-08 | 0.84227 | 0.84227 | 0.016839 | 16.66 | 2.1621e-13 | 0.28294 | 0.28294 | 0.0056571 | 1.1252 | 1.1183 | 0.022496
216.7 | 6.8529 | 0.074863 | 0.0014256 | 16.68 | 1.7981e-08 | 0.84295 | 0.84295 | 0.016852 | 16.68 | 2.2035e-13 | 0.28311 | 0.28311 | 0.0056604 | 1.1261 | 1.105 | 0.022513
216.72 | 6.8566 | 0.078639 | 0.001535 | 16.7 | 1.8313e-08 | 0.84363 | 0.84363 | 0.016866 | 16.7 | 2.2458e-13 | 0.28327 | 0.28327 | 0.0056638 | 1.1269 | 1.0988 | 0.02253
216.74 | 6.8609 | 0.082936 | 0.0016158 | 16.72 | 1.8652e-08 | 0.84431 | 0.84431 | 0.016879 | 16.72 | 2.2888e-13 | 0.28344 | 0.28344 | 0.0056671 | 1.1277 | 1.0916 | 0.022546
216.76 | 6.862 | 0.083978 | 0.0016691 | 16.74 | 1.8997e-08 | 0.84499 | 0.84499 | 0.016893 | 16.74 | 2.3326e-13 | 0.2836 | 0.2836 | 0.0056704 | 1.1286 | 1.0912 | 0.022563
216.78 | 6.8618 | 0.083848 | 0.0016783 | 16.76 | 1.9348e-08 | 0.84567 | 0.84567 | 0.016907 | 16.76 | 2.3773e-13 | 0.28377 | 0.28377 | 0.0056738 | 1.1294 | 1.0933 | 0.02258
216.8 | 6.8564 | 0.078379 | 0.0016223 | 16.78 | 1.9705e-08 | 0.84636 | 0.84636 | 0.01692 | 16.78 | 2.4228e-13 | 0.28394 | 0.28394 | 0.0056771 | 1.1303 | 1.1065 | 0.022597
216.82 | 6.8546 | 0.076556 | 0.0015493 | 16.8 | 2.0069e-08 | 0.84704 | 0.84704 | 0.016934 | 16.8 | 2.4691e-13 | 0.28411 | 0.28411 | 0.0056804 | 1.1311 | 1.1122 | 0.022614
216.84 | 6.8523 | 0.074342 | 0.001509 | 16.82 | 2.044e-08 | 0.84773 | 0.84773 | 0.016948 | 16.82 | 2.5164e-13 | 0.28427 | 0.28427 | 0.0056838 | 1.132 | 1.1186 | 0.022631
216.86 | 6.8543 | 0.076295 | 0.0015064 | 16.84 | 2.0817e-08 | 0.84842 | 0.84842 | 0.016961 | 16.84 | 2.5645e-13 | 0.28444 | 0.28444 | 0.0056871 | 1.1329 | 1.1163 | 0.022649
216.88 | 6.8581 | 0.080072 | 0.0015637 | 16.86 | 2.1201e-08 | 0.8491 | 0.8491 | 0.016975 | 16.86 | 2.6135e-13 | 0.28461 | 0.28461 | 0.0056905 | 1.1337 | 1.1102 | 0.022666
216.9 | 6.8508 | 0.07278 | 0.0015285 | 16.88 | 2.1592e-08 | 0.84979 | 0.84979 | 0.016989 | 16.88 | 2.6635e-13 | 0.28477 | 0.28477 | 0.0056938 | 1.1346 | 1.1274 | 0.022683
216.92 | 6.849 | 0.070957 | 0.0014374 | 16.9 | 2.1989e-08 | 0.85048 | 0.85048 | 0.017003 | 16.9 | 2.7144e-13 | 0.28494 | 0.28494 | 0.0056972 | 1.1354 | 1.1331 | 0.0227
216.94 | 6.8443 | 0.066269 | 0.0013723 | 16.92 | 2.2395e-08 | 0.85117 | 0.85117 | 0.017016 | 16.92 | 2.7662e-13 | 0.28511 | 0.28511 | 0.0057005 | 1.1363 | 1.1449 | 0.022717
216.96 | 6.8448 | 0.06679 | 0.0013306 | 16.94 | 2.2807e-08 | 0.85186 | 0.85186 | 0.01703 | 16.94 | 2.819e-13 | 0.28528 | 0.28528 | 0.0057039 | 1.1371 | 1.1456 | 0.022734
216.98 | 6.8525 | 0.074473 | 0.0014126 | 16.96 | 2.3227e-08 | 0.85255 | 0.85255 | 0.017044 | 16.96 | 2.8728e-13 | 0.28545 | 0.28545 | 0.0057072 | 1.138 | 1.1311 | 0.022751
217 | 6.8493 | 0.071348 | 0.0014582 | 16.98 | 2.3654e-08 | 0.85324 | 0.85324 | 0.017058 | 16.98 | 2.9276e-13 | 0.28561 | 0.28561 | 0.0057106 | 1.1389 | 1.1396 | 0.022769
217.02 | 6.856 | 0.077988 | 0.0014934 | 17 | 2.4089e-08 | 0.85394 | 0.85394 | 0.017072 | 17 | 2.9835e-13 | 0.28578 | 0.28578 | 0.005714 | 1.1397 | 1.1273 | 0.022786
217.04 | 6.8514 | 0.073431 | 0.0015142 | 17.02 | 2.4532e-08 | 0.85463 | 0.85463 | 0.017086 | 17.02 | 3.0404e-13 | 0.28595 | 0.28595 | 0.0057173 | 1.1406 | 1.1388 | 0.022803
217.06 | 6.8513 | 0.073301 | 0.0014673 | 17.04 | 2.4982e-08 | 0.85533 | 0.85533 | 0.0171 | 17.04 | 3.0984e-13 | 0.28612 | 0.28612 | 0.0057207 | 1.1414 | 1.1409 | 0.02282
217.08 | 6.847 | 0.069004 | 0.001423 | 17.06 | 2.5441e-08 | 0.85602 | 0.85602 | 0.017113 | 17.06 | 3.1574e-13 | 0.28629 | 0.28629 | 0.0057241 | 1.1423 | 1.152 | 0.022838
217.1 | 6.8469 | 0.068874 | 0.0013788 | 17.08 | 2.5908e-08 | 0.85672 | 0.85672 | 0.017127 | 17.08 | 3.2176e-13 | 0.28646 | 0.28646 | 0.0057275 | 1.1432 | 1.1541 | 0.022855
217.12 | 6.8483 | 0.070306 | 0.0013918 | 17.1 | 2.6384e-08 | 0.85742 | 0.85742 | 0.017141 | 17.1 | 3.2789e-13 | 0.28663 | 0.28663 | 0.0057309 | 1.144 | 1.1529 | 0.022872
217.14 | 6.8534 | 0.075384 | 0.0014569 | 17.12 | 2.6868e-08 | 0.85811 | 0.85811 | 0.017155 | 17.12 | 3.3413e-13 | 0.2868 | 0.2868 | 0.0057342 | 1.1449 | 1.1439 | 0.02289
217.16 | 6.8507 | 0.07265 | 0.0014803 | 17.14 | 2.736e-08 | 0.85881 | 0.85881 | 0.017169 | 17.14 | 3.4049e-13 | 0.28697 | 0.28697 | 0.0057376 | 1.1458 | 1.1516 | 0.022907
217.18 | 6.8482 | 0.070176 | 0.0014283 | 17.16 | 2.7862e-08 | 0.85951 | 0.85951 | 0.017183 | 17.16 | 3.4697e-13 | 0.28714 | 0.28714 | 0.005741 | 1.1466 | 1.1588 | 0.022924
217.2 | 6.8504 | 0.072389 | 0.0014256 | 17.18 | 2.8372e-08 | 0.86021 | 0.86021 | 0.017197 | 17.18 | 3.5357e-13 | 0.28731 | 0.28731 | 0.0057444 | 1.1475 | 1.1559 | 0.022942
217.22 | 6.8509 | 0.07291 | 0.001453 | 17.2 | 2.8892e-08 | 0.86092 | 0.86092 | 0.017211 | 17.2 | 3.603e-13 | 0.28748 | 0.28748 | 0.0057478 | 1.1484 | 1.1567 | 0.022959
217.24 | 6.8516 | 0.073561 | 0.0014647 | 17.22 | 2.9421e-08 | 0.86162 | 0.86162 | 0.017225 | 17.22 | 3.6715e-13 | 0.28765 | 0.28765 | 0.0057512 | 1.1493 | 1.1571 | 0.022977
217.26 | 6.8427 | 0.064707 | 0.0013827 | 17.24 | 2.9959e-08 | 0.86232 | 0.86232 | 0.017239 | 17.24 | 3.7413e-13 | 0.28782 | 0.28782 | 0.0057546 | 1.1501 | 1.1782 | 0.022994
217.28 | 6.8408 | 0.062754 | 0.0012746 | 17.26 | 3.0507e-08 | 0.86303 | 0.86303 | 0.017253 | 17.26 | 3.8124e-13 | 0.28799 | 0.28799 | 0.005758 | 1.151 | 1.1843 | 0.023011
217.3 | 6.8402 | 0.062233 | 0.0012499 | 17.28 | 3.1065e-08 | 0.86373 | 0.86373 | 0.017268 | 17.28 | 3.8848e-13 | 0.28816 | 0.28816 | 0.0057614 | 1.1519 | 1.1873 | 0.023029
217.32 | 6.8487 | 0.070697 | 0.0013293 | 17.3 | 3.1632e-08 | 0.86444 | 0.86444 | 0.017282 | 17.3 | 3.9586e-13 | 0.28833 | 0.28833 | 0.0057649 | 1.1528 | 1.1709 | 0.023047
217.34 | 6.853 | 0.074993 | 0.0014569 | 17.32 | 3.221e-08 | 0.86514 | 0.86514 | 0.017296 | 17.32 | 4.0337e-13 | 0.2885 | 0.2885 | 0.0057683 | 1.1536 | 1.1635 | 0.023064
217.36 | 6.8598 | 0.081764 | 0.0015676 | 17.34 | 3.2798e-08 | 0.86585 | 0.86585 | 0.01731 | 17.34 | 4.1103e-13 | 0.28867 | 0.28867 | 0.0057717 | 1.1545 | 1.1508 | 0.023082
217.38 | 6.8534 | 0.075384 | 0.0015715 | 17.36 | 3.3397e-08 | 0.86656 | 0.86656 | 0.017324 | 17.36 | 4.1883e-13 | 0.28884 | 0.28884 | 0.0057751 | 1.1554 | 1.1664 | 0.023099
217.4 | 6.8517 | 0.073691 | 0.0014908 | 17.38 | 3.4006e-08 | 0.86727 | 0.86727 | 0.017338 | 17.38 | 4.2677e-13 | 0.28901 | 0.28901 | 0.0057785 | 1.1563 | 1.172 | 0.023117
217.42 | 6.8477 | 0.069655 | 0.0014335 | 17.4 | 3.4626e-08 | 0.86798 | 0.86798 | 0.017352 | 17.4 | 4.3487e-13 | 0.28918 | 0.28918 | 0.005782 | 1.1572 | 1.1827 | 0.023134
217.44 | 6.8508 | 0.07278 | 0.0014243 | 17.42 | 3.5257e-08 | 0.86869 | 0.86869 | 0.017367 | 17.42 | 4.4311e-13 | 0.28936 | 0.28936 | 0.0057854 | 1.158 | 1.1778 | 0.023152
217.46 | 6.8574 | 0.07942 | 0.001522 | 17.44 | 3.59e-08 | 0.8694 | 0.8694 | 0.017381 | 17.44 | 4.5151e-13 | 0.28953 | 0.28953 | 0.0057888 | 1.1589 | 1.1653 | 0.02317
217.48 | 6.871 | 0.092962 | 0.0017238 | 17.46 | 3.6554e-08 | 0.87011 | 0.87011 | 0.017395 | 17.46 | 4.6006e-13 | 0.2897 | 0.2897 | 0.0057923 | 1.1598 | 1.1382 | 0.023187
217.5 | 6.8708 | 0.092832 | 0.0018579 | 17.48 | 3.7219e-08 | 0.87083 | 0.87083 | 0.017409 | 17.48 | 4.6877e-13 | 0.28987 | 0.28987 | 0.0057957 | 1.1607 | 1.1403 | 0.023205
217.52 | 6.871 | 0.092962 | 0.0018579 | 17.5 | 3.7897e-08 | 0.87154 | 0.87154 | 0.017424 | 17.5 | 4.7765e-13 | 0.29004 | 0.29004 | 0.0057991 | 1.1616 | 1.142 | 0.023223
217.54 | 6.8669 | 0.088926 | 0.0018189 | 17.52 | 3.8586e-08 | 0.87226 | 0.87226 | 0.017438 | 17.52 | 4.8669e-13 | 0.29022 | 0.29022 | 0.0058026 | 1.1625 | 1.1525 | 0.023241
217.56 | 6.8646 | 0.086582 | 0.0017551 | 17.54 | 3.9287e-08 | 0.87297 | 0.87297 | 0.017452 | 17.54 | 4.959e-13 | 0.29039 | 0.29039 | 0.005806 | 1.1634 | 1.1595 | 0.023258
217.58 | 6.8566 | 0.078639 | 0.0016522 | 17.56 | 4.0002e-08 | 0.87369 | 0.87369 | 0.017467 | 17.56 | 5.0528e-13 | 0.29056 | 0.29056 | 0.0058095 | 1.1643 | 1.1786 | 0.023276
217.6 | 6.8509 | 0.07291 | 0.0015155 | 17.58 | 4.0728e-08 | 0.87441 | 0.87441 | 0.017481 | 17.58 | 5.1484e-13 | 0.29073 | 0.29073 | 0.0058129 | 1.1651 | 1.193 | 0.023294
217.62 | 6.8495 | 0.071478 | 0.0014439 | 17.6 | 4.1468e-08 | 0.87513 | 0.87513 | 0.017495 | 17.6 | 5.2457e-13 | 0.29091 | 0.29091 | 0.0058164 | 1.166 | 1.1981 | 0.023312
217.64 | 6.8552 | 0.077207 | 0.0014868 | 17.62 | 4.2221e-08 | 0.87585 | 0.87585 | 0.01751 | 17.62 | 5.3449e-13 | 0.29108 | 0.29108 | 0.0058199 | 1.1669 | 1.1875 | 0.02333
217.66 | 6.8477 | 0.069655 | 0.0014686 | 17.64 | 4.2987e-08 | 0.87657 | 0.87657 | 0.017524 | 17.64 | 5.4458e-13 | 0.29125 | 0.29125 | 0.0058233 | 1.1678 | 1.206 | 0.023348
217.68 | 6.8441 | 0.066139 | 0.0013579 | 17.66 | 4.3766e-08 | 0.87729 | 0.87729 | 0.017539 | 17.66 | 5.5487e-13 | 0.29143 | 0.29143 | 0.0058268 | 1.1687 | 1.2157 | 0.023365
217.7 | 6.8402 | 0.062233 | 0.0012837 | 17.68 | 4.456e-08 | 0.87801 | 0.87801 | 0.017553 | 17.68 | 5.6535e-13 | 0.2916 | 0.2916 | 0.0058303 | 1.1696 | 1.2263 | 0.023383
217.72 | 6.851 | 0.07304 | 0.0013527 | 17.7 | 4.5367e-08 | 0.87874 | 0.87874 | 0.017568 | 17.7 | 5.7602e-13 | 0.29177 | 0.29177 | 0.0058337 | 1.1705 | 1.2044 | 0.023401
217.74 | 6.8599 | 0.081894 | 0.0015493 | 17.72 | 4.6189e-08 | 0.87946 | 0.87946 | 0.017582 | 17.72 | 5.8689e-13 | 0.29195 | 0.29195 | 0.0058372 | 1.1714 | 1.187 | 0.023419
217.76 | 6.8667 | 0.088665 | 0.0017056 | 17.74 | 4.7025e-08 | 0.88019 | 0.88019 | 0.017596 | 17.74 | 5.9796e-13 | 0.29212 | 0.29212 | 0.0058407 | 1.1723 | 1.1743 | 0.023437
217.78 | 6.8616 | 0.083587 | 0.0017225 | 17.76 | 4.7876e-08 | 0.88091 | 0.88091 | 0.017611 | 17.76 | 6.0924e-13 | 0.2923 | 0.2923 | 0.0058442 | 1.1732 | 1.1873 | 0.023455
217.8 | 6.862 | 0.083978 | 0.0016756 | 17.78 | 4.8742e-08 | 0.88164 | 0.88164 | 0.017626 | 17.78 | 6.2073e-13 | 0.29247 | 0.29247 | 0.0058477 | 1.1741 | 1.1884 | 0.023473
217.82 | 6.859 | 0.080983 | 0.0016496 | 17.8 | 4.9624e-08 | 0.88237 | 0.88237 | 0.01764 | 17.8 | 6.3243e-13 | 0.29265 | 0.29265 | 0.0058512 | 1.175 | 1.1969 | 0.023491
217.84 | 6.8551 | 0.077077 | 0.0015806 | 17.82 | 5.0521e-08 | 0.8831 | 0.8831 | 0.017655 | 17.82 | 6.4434e-13 | 0.29282 | 0.29282 | 0.0058547 | 1.1759 | 1.2074 | 0.023509
217.86 | 6.8504 | 0.072389 | 0.0014947 | 17.84 | 5.1434e-08 | 0.88383 | 0.88383 | 0.017669 | 17.84 | 6.5648e-13 | 0.29299 | 0.29299 | 0.0058582 | 1.1768 | 1.2198 | 0.023527
217.88 | 6.853 | 0.074993 | 0.0014738 | 17.86 | 5.2362e-08 | 0.88456 | 0.88456 | 0.017684 | 17.86 | 6.6884e-13 | 0.29317 | 0.29317 | 0.0058616 | 1.1777 | 1.216 | 0.023545
217.9 | 6.8543 | 0.076295 | 0.0015129 | 17.88 | 5.3308e-08 | 0.88529 | 0.88529 | 0.017698 | 17.88 | 6.8144e-13 | 0.29335 | 0.29335 | 0.0058652 | 1.1786 | 1.2151 | 0.023564
217.92 | 6.8585 | 0.080462 | 0.0015676 | 17.9 | 5.427e-08 | 0.88602 | 0.88602 | 0.017713 | 17.9 | 6.9426e-13 | 0.29352 | 0.29352 | 0.0058687 | 1.1795 | 1.208 | 0.023582
217.94 | 6.8561 | 0.078118 | 0.0015858 | 17.92 | 5.5249e-08 | 0.88675 | 0.88675 | 0.017728 | 17.92 | 7.0732e-13 | 0.2937 | 0.2937 | 0.0058722 | 1.1804 | 1.2151 | 0.0236
217.96 | 6.8607 | 0.082676 | 0.0016079 | 17.94 | 5.6245e-08 | 0.88749 | 0.88749 | 0.017742 | 17.94 | 7.2063e-13 | 0.29387 | 0.29387 | 0.0058757 | 1.1814 | 1.2071 | 0.023618
217.98 | 6.8578 | 0.079811 | 0.0016249 | 17.96 | 5.7258e-08 | 0.88822 | 0.88822 | 0.017757 | 17.96 | 7.3418e-13 | 0.29405 | 0.29405 | 0.0058792 | 1.1823 | 1.2154 | 0.023636
218 | 6.8539 | 0.075905 | 0.0015572 | 17.98 | 5.829e-08 | 0.88896 | 0.88896 | 0.017772 | 17.98 | 7.4798e-13 | 0.29422 | 0.29422 | 0.0058827 | 1.1832 | 1.2261 | 0.023655
218.02 | 6.8533 | 0.075254 | 0.0015116 | 18 | 5.9339e-08 | 0.8897 | 0.8897 | 0.017787 | 18 | 7.6203e-13 | 0.2944 | 0.2944 | 0.0058862 | 1.1841 | 1.2295 | 0.023673
218.04 | 6.8561 | 0.078118 | 0.0015337 | 18.02 | 6.0407e-08 | 0.89043 | 0.89043 | 0.017801 | 18.02 | 7.7635e-13 | 0.29458 | 0.29458 | 0.0058898 | 1.185 | 1.2252 | 0.023691
218.06 | 6.8564 | 0.078379 | 0.001565 | 18.04 | 6.1494e-08 | 0.89117 | 0.89117 | 0.017816 | 18.04 | 7.9093e-13 | 0.29475 | 0.29475 | 0.0058933 | 1.1859 | 1.2267 | 0.023709
218.08 | 6.859 | 0.080983 | 0.0015936 | 18.06 | 6.26e-08 | 0.89191 | 0.89191 | 0.017831 | 18.06 | 8.0578e-13 | 0.29493 | 0.29493 | 0.0058968 | 1.1868 | 1.2229 | 0.023728
218.1 | 6.8589 | 0.080853 | 0.0016184 | 18.08 | 6.3725e-08 | 0.89265 | 0.89265 | 0.017846 | 18.08 | 8.209e-13 | 0.29511 | 0.29511 | 0.0059003 | 1.1878 | 1.2252 | 0.023746
218.12 | 6.8617 | 0.083717 | 0.0016457 | 18.1 | 6.487e-08 | 0.89339 | 0.89339 | 0.01786 | 18.1 | 8.363e-13 | 0.29528 | 0.29528 | 0.0059039 | 1.1887 | 1.2209 | 0.023764
218.14 | 6.8617 | 0.083717 | 0.0016743 | 18.12 | 6.6035e-08 | 0.89414 | 0.89414 | 0.017875 | 18.12 | 8.5199e-13 | 0.29546 | 0.29546 | 0.0059074 | 1.1896 | 1.223 | 0.023783
218.16 | 6.8591 | 0.081113 | 0.0016483 | 18.14 | 6.7221e-08 | 0.89488 | 0.89488 | 0.01789 | 18.14 | 8.6796e-13 | 0.29564 | 0.29564 | 0.005911 | 1.1905 | 1.2308 | 0.023801
218.18 | 6.8573 | 0.07929 | 0.001604 | 18.16 | 6.8427e-08 | 0.89562 | 0.89562 | 0.017905 | 18.16 | 8.8423e-13 | 0.29581 | 0.29581 | 0.0059145 | 1.1914 | 1.2369 | 0.02382
218.2 | 6.8573 | 0.07929 | 0.0015858 | 18.18 | 6.9655e-08 | 0.89637 | 0.89637 | 0.01792 | 18.18 | 9.0081e-13 | 0.29599 | 0.29599 | 0.0059181 | 1.1924 | 1.2389 | 0.023838
218.22 | 6.8579 | 0.079941 | 0.0015923 | 18.2 | 7.0904e-08 | 0.89712 | 0.89712 | 0.017935 | 18.2 | 9.1768e-13 | 0.29617 | 0.29617 | 0.0059216 | 1.1933 | 1.2395 | 0.023856
218.24 | 6.8638 | 0.085801 | 0.0016574 | 18.22 | 7.2174e-08 | 0.89786 | 0.89786 | 0.01795 | 18.22 | 9.3487e-13 | 0.29635 | 0.29635 | 0.0059252 | 1.1942 | 1.2286 | 0.023875
218.26 | 6.8604 | 0.082415 | 0.0016822 | 18.24 | 7.3467e-08 | 0.89861 | 0.89861 | 0.017965 | 18.24 | 9.5237e-13 | 0.29653 | 0.29653 | 0.0059287 | 1.1951 | 1.2381 | 0.023893
218.28 | 6.8634 | 0.08541 | 0.0016783 | 18.26 | 7.4783e-08 | 0.89936 | 0.89936 | 0.01798 | 18.26 | 9.702e-13 | 0.2967 | 0.2967 | 0.0059323 | 1.1961 | 1.2335 | 0.023912
218.3 | 6.8599 | 0.081894 | 0.001673 | 18.28 | 7.6121e-08 | 0.90011 | 0.90011 | 0.017995 | 18.28 | 9.8835e-13 | 0.29688 | 0.29688 | 0.0059359 | 1.197 | 1.2434 | 0.023931
218.32 | 6.8645 | 0.086452 | 0.0016835 | 18.3 | 7.7483e-08 | 0.90086 | 0.90086 | 0.01801 | 18.3 | 1.0068e-12 | 0.29706 | 0.29706 | 0.0059394 | 1.1979 | 1.2354 | 0.023949
218.34 | 6.863 | 0.085019 | 0.0017147 | 18.32 | 7.8869e-08 | 0.90161 | 0.90161 | 0.018025 | 18.32 | 1.0257e-12 | 0.29724 | 0.29724 | 0.005943 | 1.1989 | 1.2406 | 0.023968
218.36 | 6.8659 | 0.087884 | 0.001729 | 18.34 | 8.0279e-08 | 0.90236 | 0.90236 | 0.01804 | 18.34 | 1.0448e-12 | 0.29742 | 0.29742 | 0.0059466 | 1.1998 | 1.2363 | 0.023986
218.38 | 6.8603 | 0.082285 | 0.0017017 | 18.36 | 8.1714e-08 | 0.90312 | 0.90312 | 0.018055 | 18.36 | 1.0644e-12 | 0.2976 | 0.2976 | 0.0059501 | 1.2007 | 1.2509 | 0.024005
218.4 | 6.8611 | 0.083066 | 0.0016535 | 18.38 | 8.3173e-08 | 0.90387 | 0.90387 | 0.01807 | 18.38 | 1.0843e-12 | 0.29778 | 0.29778 | 0.0059537 | 1.2016 | 1.2512 | 0.024024
218.42 | 6.863 | 0.085019 | 0.0016809 | 18.4 | 8.4658e-08 | 0.90463 | 0.90463 | 0.018085 | 18.4 | 1.1045e-12 | 0.29796 | 0.29796 | 0.0059573 | 1.2026 | 1.2489 | 0.024042
218.44 | 6.8684 | 0.090358 | 0.0017538 | 18.42 | 8.6169e-08 | 0.90538 | 0.90538 | 0.0181 | 18.42 | 1.1251e-12 | 0.29813 | 0.29813 | 0.0059609 | 1.2035 | 1.2391 | 0.024061
218.46 | 6.874 | 0.095957 | 0.0018631 | 18.44 | 8.7706e-08 | 0.90614 | 0.90614 | 0.018115 | 18.44 | 1.1461e-12 | 0.29831 | 0.29831 | 0.0059645 | 1.2045 | 1.2288 | 0.02408
218.48 | 6.8751 | 0.097129 | 0.0019309 | 18.46 | 8.927e-08 | 0.9069 | 0.9069 | 0.01813 | 18.46 | 1.1675e-12 | 0.29849 | 0.29849 | 0.0059681 | 1.2054 | 1.2283 | 0.024098
218.5 | 6.875 | 0.096999 | 0.0019413 | 18.48 | 9.0861e-08 | 0.90766 | 0.90766 | 0.018146 | 18.48 | 1.1893e-12 | 0.29867 | 0.29867 | 0.0059717 | 1.2063 | 1.2306 | 0.024117
218.52 | 6.8745 | 0.096478 | 0.0019348 | 18.5 | 9.2479e-08 | 0.90842 | 0.90842 | 0.018161 | 18.5 | 1.2115e-12 | 0.29885 | 0.29885 | 0.0059753 | 1.2073 | 1.2339 | 0.024136
218.54 | 6.8697 | 0.09166 | 0.0018814 | 18.52 | 9.4126e-08 | 0.90918 | 0.90918 | 0.018176 | 18.52 | 1.2341e-12 | 0.29903 | 0.29903 | 0.0059789 | 1.2082 | 1.2467 | 0.024155
218.56 | 6.8621 | 0.084108 | 0.0017577 | 18.54 | 9.5802e-08 | 0.90994 | 0.90994 | 0.018191 | 18.54 | 1.2571e-12 | 0.29922 | 0.29922 | 0.0059825 | 1.2092 | 1.2657 | 0.024174
218.58 | 6.859 | 0.080983 | 0.0016509 | 18.56 | 9.7506e-08 | 0.91071 | 0.91071 | 0.018206 | 18.56 | 1.2805e-12 | 0.2994 | 0.2994 | 0.0059861 | 1.2101 | 1.2749 | 0.024193
218.6 | 6.8542 | 0.076165 | 0.0015715 | 18.58 | 9.924e-08 | 0.91147 | 0.91147 | 0.018222 | 18.58 | 1.3043e-12 | 0.29958 | 0.29958 | 0.0059897 | 1.211 | 1.288 | 0.024211
218.62 | 6.8551 | 0.077077 | 0.0015324 | 18.6 | 1.01e-07 | 0.91223 | 0.91223 | 0.018237 | 18.6 | 1.3286e-12 | 0.29976 | 0.29976 | 0.0059933 | 1.212 | 1.288 | 0.02423
218.64 | 6.8556 | 0.077598 | 0.0015467 | 18.62 | 1.028e-07 | 0.913 | 0.913 | 0.018252 | 18.62 | 1.3533e-12 | 0.29994 | 0.29994 | 0.005997 | 1.2129 | 1.289 | 0.024249
218.66 | 6.8603 | 0.082285 | 0.0015988 | 18.64 | 1.0463e-07 | 0.91377 | 0.91377 | 0.018268 | 18.64 | 1.3785e-12 | 0.30012 | 0.30012 | 0.0060006 | 1.2139 | 1.2805 | 0.024268
218.68 | 6.8646 | 0.086582 | 0.0016887 | 18.66 | 1.0648e-07 | 0.91453 | 0.91453 | 0.018283 | 18.66 | 1.4042e-12 | 0.3003 | 0.3003 | 0.0060042 | 1.2148 | 1.273 | 0.024287
218.7 | 6.8661 | 0.088144 | 0.0017473 | 18.68 | 1.0837e-07 | 0.9153 | 0.9153 | 0.018298 | 18.68 | 1.4303e-12 | 0.30048 | 0.30048 | 0.0060078 | 1.2158 | 1.2716 | 0.024306
218.72 | 6.8661 | 0.088144 | 0.0017629 | 18.7 | 1.1029e-07 | 0.91607 | 0.91607 | 0.018314 | 18.7 | 1.4569e-12 | 0.30066 | 0.30066 | 0.0060115 | 1.2167 | 1.2737 | 0.024325
218.74 | 6.8656 | 0.087624 | 0.0017577 | 18.72 | 1.1225e-07 | 0.91684 | 0.91684 | 0.018329 | 18.72 | 1.484e-12 | 0.30085 | 0.30085 | 0.0060151 | 1.2177 | 1.2771 | 0.024344
218.76 | 6.8617 | 0.083717 | 0.0017134 | 18.74 | 1.1424e-07 | 0.91762 | 0.91762 | 0.018345 | 18.74 | 1.5115e-12 | 0.30103 | 0.30103 | 0.0060188 | 1.2186 | 1.2881 | 0.024363
218.78 | 6.8628 | 0.084759 | 0.0016848 | 18.76 | 1.1626e-07 | 0.91839 | 0.91839 | 0.01836 | 18.76 | 1.5396e-12 | 0.30121 | 0.30121 | 0.0060224 | 1.2196 | 1.2879 | 0.024382
218.8 | 6.8673 | 0.089316 | 0.0017408 | 18.78 | 1.1832e-07 | 0.91916 | 0.91916 | 0.018375 | 18.78 | 1.5682e-12 | 0.30139 | 0.30139 | 0.006026 | 1.2206 | 1.2797 | 0.024402
218.82 | 6.8699 | 0.09192 | 0.0018124 | 18.8 | 1.2042e-07 | 0.91994 | 0.91994 | 0.018391 | 18.8 | 1.5973e-12 | 0.30158 | 0.30158 | 0.0060297 | 1.2215 | 1.276 | 0.024421
218.84 | 6.8691 | 0.091139 | 0.0018306 | 18.82 | 1.2255e-07 | 0.92071 | 0.92071 | 0.018406 | 18.82 | 1.6269e-12 | 0.30176 | 0.30176 | 0.0060333 | 1.2225 | 1.2799 | 0.02444
218.86 | 6.8647 | 0.086712 | 0.0017785 | 18.84 | 1.2471e-07 | 0.92149 | 0.92149 | 0.018422 | 18.84 | 1.6571e-12 | 0.30194 | 0.30194 | 0.006037 | 1.2234 | 1.2921 | 0.024459
218.88 | 6.871 | 0.092962 | 0.0017967 | 18.86 | 1.2692e-07 | 0.92227 | 0.92227 | 0.018438 | 18.86 | 1.6879e-12 | 0.30212 | 0.30212 | 0.0060407 | 1.2244 | 1.2801 | 0.024478
218.9 | 6.8699 | 0.09192 | 0.0018488 | 18.88 | 1.2916e-07 | 0.92304 | 0.92304 | 0.018453 | 18.88 | 1.7192e-12 | 0.30231 | 0.30231 | 0.0060443 | 1.2254 | 1.2847 | 0.024497
218.92 | 6.8703 | 0.092311 | 0.0018423 | 18.9 | 1.3144e-07 | 0.92382 | 0.92382 | 0.018469 | 18.9 | 1.751e-12 | 0.30249 | 0.30249 | 0.006048 | 1.2263 | 1.286 | 0.024517
218.94 | 6.8663 | 0.088275 | 0.0018059 | 18.92 | 1.3376e-07 | 0.9246 | 0.9246 | 0.018484 | 18.92 | 1.7835e-12 | 0.30267 | 0.30267 | 0.0060517 | 1.2273 | 1.2973 | 0.024536
218.96 | 6.8664 | 0.088405 | 0.0017668 | 18.94 | 1.3612e-07 | 0.92539 | 0.92539 | 0.0185 | 18.94 | 1.8165e-12 | 0.30286 | 0.30286 | 0.0060553 | 1.2282 | 1.2992 | 0.024555
218.98 | 6.8669 | 0.088926 | 0.0017733 | 18.96 | 1.3853e-07 | 0.92617 | 0.92617 | 0.018516 | 18.96 | 1.8501e-12 | 0.30304 | 0.30304 | 0.006059 | 1.2292 | 1.3002 | 0.024575
219 | 6.8607 | 0.082676 | 0.001716 | 18.98 | 1.4097e-07 | 0.92695 | 0.92695 | 0.018531 | 18.98 | 1.8844e-12 | 0.30323 | 0.30323 | 0.0060627 | 1.2302 | 1.3168 | 0.024594
219.02 | 6.8604 | 0.082415 | 0.0016509 | 19 | 1.4345e-07 | 0.92774 | 0.92774 | 0.018547 | 19 | 1.9193e-12 | 0.30341 | 0.30341 | 0.0060664 | 1.2311 | 1.3196 | 0.024613
219.04 | 6.8701 | 0.092051 | 0.0017447 | 19.02 | 1.4598e-07 | 0.92852 | 0.92852 | 0.018563 | 19.02 | 1.9548e-12 | 0.3036 | 0.3036 | 0.0060701 | 1.2321 | 1.2997 | 0.024633
219.06 | 6.8785 | 0.10051 | 0.0019256 | 19.04 | 1.4855e-07 | 0.92931 | 0.92931 | 0.018578 | 19.04 | 1.9909e-12 | 0.30378 | 0.30378 | 0.0060738 | 1.2331 | 1.2827 | 0.024652
219.08 | 6.8816 | 0.10364 | 0.0020415 | 19.06 | 1.5116e-07 | 0.93009 | 0.93009 | 0.018594 | 19.06 | 2.0277e-12 | 0.30396 | 0.30396 | 0.0060774 | 1.2341 | 1.2778 | 0.024671
219.1 | 6.8777 | 0.099733 | 0.0020337 | 19.08 | 1.5382e-07 | 0.93088 | 0.93088 | 0.01861 | 19.08 | 2.0652e-12 | 0.30415 | 0.30415 | 0.0060811 | 1.235 | 1.2889 | 0.024691
219.12 | 6.8767 | 0.098691 | 0.0019842 | 19.1 | 1.5653e-07 | 0.93167 | 0.93167 | 0.018626 | 19.1 | 2.1034e-12 | 0.30433 | 0.30433 | 0.0060848 | 1.236 | 1.2935 | 0.02471
219.14 | 6.8737 | 0.095697 | 0.0019439 | 19.12 | 1.5928e-07 | 0.93246 | 0.93246 | 0.018641 | 19.12 | 2.1422e-12 | 0.30452 | 0.30452 | 0.0060885 | 1.237 | 1.3025 | 0.02473
219.16 | 6.8721 | 0.094134 | 0.0018983 | 19.14 | 1.6208e-07 | 0.93325 | 0.93325 | 0.018657 | 19.14 | 2.1818e-12 | 0.30471 | 0.30471 | 0.0060923 | 1.238 | 1.3083 | 0.024749
219.18 | 6.8708 | 0.092832 | 0.0018697 | 19.16 | 1.6493e-07 | 0.93405 | 0.93405 | 0.018673 | 19.16 | 2.2221e-12 | 0.30489 | 0.30489 | 0.006096 | 1.2389 | 1.3136 | 0.024769
219.2 | 6.8733 | 0.095306 | 0.0018814 | 19.18 | 1.6782e-07 | 0.93484 | 0.93484 | 0.018689 | 19.18 | 2.2631e-12 | 0.30508 | 0.30508 | 0.0060997 | 1.2399 | 1.3101 | 0.024789
219.22 | 6.8737 | 0.095697 | 0.00191 | 19.2 | 1.7077e-07 | 0.93563 | 0.93563 | 0.018705 | 19.2 | 2.3048e-12 | 0.30526 | 0.30526 | 0.0061034 | 1.2409 | 1.3115 | 0.024808
219.24 | 6.8691 | 0.091139 | 0.0018684 | 19.22 | 1.7376e-07 | 0.93643 | 0.93643 | 0.018721 | 19.22 | 2.3473e-12 | 0.30545 | 0.30545 | 0.0061071 | 1.2419 | 1.3242 | 0.024828
219.26 | 6.8693 | 0.091269 | 0.0018241 | 19.24 | 1.7681e-07 | 0.93723 | 0.93723 | 0.018737 | 19.24 | 2.3906e-12 | 0.30564 | 0.30564 | 0.0061108 | 1.2429 | 1.3262 | 0.024847
219.28 | 6.8721 | 0.094134 | 0.001854 | 19.26 | 1.7991e-07 | 0.93802 | 0.93802 | 0.018752 | 19.26 | 2.4347e-12 | 0.30582 | 0.30582 | 0.0061146 | 1.2438 | 1.3218 | 0.024867
219.3 | 6.8716 | 0.093613 | 0.0018775 | 19.28 | 1.8306e-07 | 0.93882 | 0.93882 | 0.018768 | 19.28 | 2.4795e-12 | 0.30601 | 0.30601 | 0.0061183 | 1.2448 | 1.3253 | 0.024887
219.32 | 6.873 | 0.095045 | 0.0018866 | 19.3 | 1.8626e-07 | 0.93962 | 0.93962 | 0.018784 | 19.3 | 2.5252e-12 | 0.30619 | 0.30619 | 0.006122 | 1.2458 | 1.3243 | 0.024906
219.34 | 6.8697 | 0.09166 | 0.0018671 | 19.32 | 1.8952e-07 | 0.94042 | 0.94042 | 0.0188 | 19.32 | 2.5717e-12 | 0.30638 | 0.30638 | 0.0061258 | 1.2468 | 1.3344 | 0.024926
219.36 | 6.8736 | 0.095566 | 0.0018723 | 19.34 | 1.9284e-07 | 0.94122 | 0.94122 | 0.018816 | 19.34 | 2.619e-12 | 0.30657 | 0.30657 | 0.0061295 | 1.2478 | 1.3276 | 0.024946
219.38 | 6.8786 | 0.10064 | 0.0019621 | 19.36 | 1.9621e-07 | 0.94203 | 0.94203 | 0.018832 | 19.36 | 2.6672e-12 | 0.30676 | 0.30676 | 0.0061333 | 1.2488 | 1.3182 | 0.024966
219.4 | 6.8831 | 0.10507 | 0.0020572 | 19.38 | 1.9964e-07 | 0.94283 | 0.94283 | 0.018849 | 19.38 | 2.7163e-12 | 0.30694 | 0.30694 | 0.006137 | 1.2498 | 1.3103 | 0.024986
219.42 | 6.8872 | 0.10924 | 0.0021431 | 19.4 | 2.0313e-07 | 0.94363 | 0.94363 | 0.018865 | 19.4 | 2.7663e-12 | 0.30713 | 0.30713 | 0.0061408 | 1.2508 | 1.3031 | 0.025005
219.44 | 6.8836 | 0.10559 | 0.0021483 | 19.42 | 2.0667e-07 | 0.94444 | 0.94444 | 0.018881 | 19.42 | 2.8171e-12 | 0.30732 | 0.30732 | 0.0061445 | 1.2518 | 1.3137 | 0.025025
219.46 | 6.8766 | 0.098561 | 0.0020415 | 19.44 | 2.1028e-07 | 0.94525 | 0.94525 | 0.018897 | 19.44 | 2.8689e-12 | 0.30751 | 0.30751 | 0.0061483 | 1.2528 | 1.3322 | 0.025045
219.48 | 6.8738 | 0.095827 | 0.0019439 | 19.46 | 2.1395e-07 | 0.94605 | 0.94605 | 0.018913 | 19.46 | 2.9216e-12 | 0.3077 | 0.3077 | 0.006152 | 1.2537 | 1.3408 | 0.025065
219.5 | 6.8743 | 0.096348 | 0.0019217 | 19.48 | 2.1768e-07 | 0.94686 | 0.94686 | 0.018929 | 19.48 | 2.9753e-12 | 0.30788 | 0.30788 | 0.0061558 | 1.2547 | 1.3419 | 0.025085
219.52 | 6.8798 | 0.10182 | 0.0019816 | 19.5 | 2.2148e-07 | 0.94767 | 0.94767 | 0.018945 | 19.5 | 3.0299e-12 | 0.30807 | 0.30807 | 0.0061596 | 1.2557 | 1.3315 | 0.025105
219.54 | 6.878 | 0.099993 | 0.0020181 | 19.52 | 2.2534e-07 | 0.94848 | 0.94848 | 0.018962 | 19.52 | 3.0855e-12 | 0.30826 | 0.30826 | 0.0061633 | 1.2567 | 1.3381 | 0.025125
219.56 | 6.8801 | 0.10208 | 0.0020207 | 19.54 | 2.2926e-07 | 0.94929 | 0.94929 | 0.018978 | 19.54 | 3.1422e-12 | 0.30845 | 0.30845 | 0.0061671 | 1.2577 | 1.3356 | 0.025145
219.58 | 6.8773 | 0.099342 | 0.0020142 | 19.56 | 2.3325e-07 | 0.95011 | 0.95011 | 0.018994 | 19.56 | 3.1998e-12 | 0.30864 | 0.30864 | 0.0061709 | 1.2587 | 1.3442 | 0.025165
219.6 | 6.8783 | 0.10025 | 0.001996 | 19.58 | 2.3731e-07 | 0.95092 | 0.95092 | 0.01901 | 19.58 | 3.2585e-12 | 0.30883 | 0.30883 | 0.0061747 | 1.2597 | 1.3444 | 0.025185
219.62 | 6.8773 | 0.099342 | 0.001996 | 19.6 | 2.4144e-07 | 0.95173 | 0.95174 | 0.019027 | 19.6 | 3.3182e-12 | 0.30902 | 0.30902 | 0.0061785 | 1.2608 | 1.3489 | 0.025205
219.64 | 6.8771 | 0.099082 | 0.0019842 | 19.62 | 2.4564e-07 | 0.95255 | 0.95255 | 0.019043 | 19.62 | 3.3791e-12 | 0.30921 | 0.30921 | 0.0061822 | 1.2618 | 1.3518 | 0.025225
219.66 | 6.875 | 0.096999 | 0.0019608 | 19.64 | 2.4991e-07 | 0.95337 | 0.95337 | 0.019059 | 19.64 | 3.441e-12 | 0.3094 | 0.3094 | 0.006186 | 1.2628 | 1.359 | 0.025245
219.68 | 6.874 | 0.095957 | 0.0019296 | 19.66 | 2.5425e-07 | 0.95419 | 0.95419 | 0.019076 | 19.66 | 3.504e-12 | 0.30959 | 0.30959 | 0.0061898 | 1.2638 | 1.3638 | 0.025265
219.7 | 6.8729 | 0.094915 | 0.0019087 | 19.68 | 2.5866e-07 | 0.955 | 0.955 | 0.019092 | 19.68 | 3.5682e-12 | 0.30978 | 0.30978 | 0.0061936 | 1.2648 | 1.3686 | 0.025286
219.72 | 6.8788 | 0.10077 | 0.0019569 | 19.7 | 2.6315e-07 | 0.95582 | 0.95583 | 0.019108 | 19.7 | 3.6335e-12 | 0.30997 | 0.30997 | 0.0061974 | 1.2658 | 1.3573 | 0.025306
219.74 | 6.8805 | 0.10247 | 0.0020324 | 19.72 | 2.6772e-07 | 0.95665 | 0.95665 | 0.019125 | 19.72 | 3.7e-12 | 0.31016 | 0.31016 | 0.0062012 | 1.2668 | 1.3557 | 0.025326
219.76 | 6.8815 | 0.10351 | 0.0020598 | 19.74 | 2.7236e-07 | 0.95747 | 0.95747 | 0.019141 | 19.74 | 3.7677e-12 | 0.31035 | 0.31035 | 0.006205 | 1.2678 | 1.3556 | 0.025346
219.78 | 6.8768 | 0.098822 | 0.0020233 | 19.76 | 2.7708e-07 | 0.95829 | 0.95829 | 0.019158 | 19.76 | 3.8366e-12 | 0.31054 | 0.31054 | 0.0062089 | 1.2688 | 1.3689 | 0.025366
219.8 | 6.8771 | 0.099082 | 0.001979 | 19.78 | 2.8188e-07 | 0.95912 | 0.95912 | 0.019174 | 19.78 | 3.9067e-12 | 0.31073 | 0.31073 | 0.0062127 | 1.2698 | 1.3707 | 0.025387
219.82 | 6.877 | 0.098952 | 0.0019803 | 19.8 | 2.8676e-07 | 0.95994 | 0.95994 | 0.019191 | 19.8 | 3.9781e-12 | 0.31092 | 0.31092 | 0.0062165 | 1.2709 | 1.3734 | 0.025407
219.84 | 6.882 | 0.10403 | 0.0020298 | 19.82 | 2.9173e-07 | 0.96077 | 0.96077 | 0.019207 | 19.82 | 4.0508e-12 | 0.31111 | 0.31111 | 0.0062203 | 1.2719 | 1.3639 | 0.025427
219.86 | 6.8809 | 0.10286 | 0.0020689 | 19.84 | 2.9678e-07 | 0.96159 | 0.96159 | 0.019224 | 19.84 | 4.1248e-12 | 0.3113 | 0.3113 | 0.0062242 | 1.2729 | 1.369 | 0.025448
219.88 | 6.8783 | 0.10025 | 0.0020311 | 19.86 | 3.0191e-07 | 0.96242 | 0.96242 | 0.01924 | 19.86 | 4.2001e-12 | 0.31149 | 0.31149 | 0.006228 | 1.2739 | 1.3775 | 0.025468
219.9 | 6.874 | 0.095957 | 0.0019621 | 19.88 | 3.0713e-07 | 0.96325 | 0.96325 | 0.019257 | 19.88 | 4.2768e-12 | 0.31169 | 0.31169 | 0.0062318 | 1.2749 | 1.39 | 0.025489
219.92 | 6.8704 | 0.092441 | 0.001884 | 19.9 | 3.1243e-07 | 0.96408 | 0.96408 | 0.019273 | 19.9 | 4.3549e-12 | 0.31188 | 0.31188 | 0.0062357 | 1.276 | 1.4007 | 0.025509
219.94 | 6.8691 | 0.091139 | 0.0018358 | 19.92 | 3.1783e-07 | 0.96492 | 0.96492 | 0.01929 | 19.92 | 4.4343e-12 | 0.31207 | 0.31207 | 0.0062395 | 1.277 | 1.4062 | 0.025529
219.96 | 6.8695 | 0.09153 | 0.0018267 | 19.94 | 3.2332e-07 | 0.96575 | 0.96575 | 0.019307 | 19.94 | 4.5152e-12 | 0.31226 | 0.31226 | 0.0062433 | 1.278 | 1.4077 | 0.02555
219.98 | 6.8711 | 0.093092 | 0.0018462 | 19.96 | 3.289e-07 | 0.96658 | 0.96658 | 0.019323 | 19.96 | 4.5975e-12 | 0.31246 | 0.31246 | 0.0062472 | 1.279 | 1.4065 | 0.02557
220 | 6.878 | 0.099993 | 0.0019309 | 19.98 | 3.3457e-07 | 0.96742 | 0.96742 | 0.01934 | 19.98 | 4.6813e-12 | 0.31265 | 0.31265 | 0.006251 | 1.2801 | 1.3926 | 0.025591
220.02 | 6.8861 | 0.10807 | 0.0020806 | 20 | 3.4034e-07 | 0.96825 | 0.96825 | 0.019357 | 20 | 4.7666e-12 | 0.31284 | 0.31284 | 0.0062549 | 1.2811 | 1.376 | 0.025612
220.04 | 6.8858 | 0.10781 | 0.0021587 | 20.02 | 3.462e-07 | 0.96909 | 0.96909 | 0.019373 | 20.02 | 4.8534e-12 | 0.31303 | 0.31303 | 0.0062588 | 1.2821 | 1.379 | 0.025632
220.06 | 6.8884 | 0.11041 | 0.0021822 | 20.04 | 3.5217e-07 | 0.96993 | 0.96993 | 0.01939 | 20.04 | 4.9418e-12 | 0.31323 | 0.31323 | 0.0062626 | 1.2832 | 1.3753 | 0.025653
220.08 | 6.8914 | 0.1134 | 0.0022381 | 20.06 | 3.5823e-07 | 0.97077 | 0.97077 | 0.019407 | 20.06 | 5.0318e-12 | 0.31342 | 0.31342 | 0.0062665 | 1.2842 | 1.3707 | 0.025673
220.1 | 6.8983 | 0.12031 | 0.0023371 | 20.08 | 3.644e-07 | 0.97161 | 0.97161 | 0.019424 | 20.08 | 5.1233e-12 | 0.31361 | 0.31361 | 0.0062704 | 1.2852 | 1.357 | 0.025694
220.12 | 6.8977 | 0.11965 | 0.0023996 | 20.1 | 3.7067e-07 | 0.97245 | 0.97245 | 0.019441 | 20.1 | 5.2165e-12 | 0.31381 | 0.31381 | 0.0062742 | 1.2863 | 1.361 | 0.025715
220.14 | 6.8897 | 0.11171 | 0.0023137 | 20.12 | 3.7704e-07 | 0.97329 | 0.97329 | 0.019457 | 20.12 | 5.3114e-12 | 0.314 | 0.314 | 0.0062781 | 1.2873 | 1.382 | 0.025736
220.16 | 6.8811 | 0.10312 | 0.0021483 | 20.14 | 3.8352e-07 | 0.97413 | 0.97414 | 0.019474 | 20.14 | 5.408e-12 | 0.3142 | 0.3142 | 0.006282 | 1.2883 | 1.4047 | 0.025756
220.18 | 6.8805 | 0.10247 | 0.0020559 | 20.16 | 3.9011e-07 | 0.97498 | 0.97498 | 0.019491 | 20.16 | 5.5062e-12 | 0.31439 | 0.31439 | 0.0062859 | 1.2894 | 1.4087 | 0.025777
220.2 | 6.8866 | 0.10859 | 0.0021105 | 20.18 | 3.9681e-07 | 0.97583 | 0.97583 | 0.019508 | 20.18 | 5.6063e-12 | 0.31459 | 0.31459 | 0.0062898 | 1.2904 | 1.3967 | 0.025798
220.22 | 6.8927 | 0.11471 | 0.0022329 | 20.2 | 4.0362e-07 | 0.97667 | 0.97667 | 0.019525 | 20.2 | 5.7081e-12 | 0.31478 | 0.31478 | 0.0062937 | 1.2915 | 1.3847 | 0.025819
220.24 | 6.8926 | 0.11458 | 0.0022928 | 20.22 | 4.1055e-07 | 0.97752 | 0.97752 | 0.019542 | 20.22 | 5.8118e-12 | 0.31498 | 0.31498 | 0.0062976 | 1.2925 | 1.3875 | 0.025839
220.26 | 6.8879 | 0.10989 | 0.0022447 | 20.24 | 4.1759e-07 | 0.97837 | 0.97837 | 0.019559 | 20.24 | 5.9173e-12 | 0.31517 | 0.31517 | 0.0063015 | 1.2935 | 1.401 | 0.02586
220.28 | 6.8861 | 0.10807 | 0.0021796 | 20.26 | 4.2475e-07 | 0.97922 | 0.97922 | 0.019576 | 20.26 | 6.0246e-12 | 0.31537 | 0.31537 | 0.0063054 | 1.2946 | 1.4078 | 0.025881
220.3 | 6.8866 | 0.10859 | 0.0021665 | 20.28 | 4.3202e-07 | 0.98007 | 0.98007 | 0.019593 | 20.28 | 6.1339e-12 | 0.31556 | 0.31556 | 0.0063093 | 1.2956 | 1.4091 | 0.025902
220.32 | 6.8818 | 0.10377 | 0.0021236 | 20.3 | 4.3942e-07 | 0.98092 | 0.98092 | 0.01961 | 20.3 | 6.2452e-12 | 0.31576 | 0.31576 | 0.0063132 | 1.2967 | 1.423 | 0.025923
220.34 | 6.8854 | 0.10742 | 0.0021118 | 20.32 | 4.4694e-07 | 0.98178 | 0.98178 | 0.019627 | 20.32 | 6.3584e-12 | 0.31595 | 0.31595 | 0.0063171 | 1.2977 | 1.4168 | 0.025944
220.36 | 6.8906 | 0.11262 | 0.0022004 | 20.34 | 4.5459e-07 | 0.98263 | 0.98263 | 0.019644 | 20.34 | 6.4736e-12 | 0.31615 | 0.31615 | 0.006321 | 1.2988 | 1.407 | 0.025965
220.38 | 6.8944 | 0.1164 | 0.0022902 | 20.36 | 4.6237e-07 | 0.98349 | 0.98349 | 0.019661 | 20.36 | 6.5909e-12 | 0.31634 | 0.31634 | 0.0063249 | 1.2998 | 1.4005 | 0.025986
220.4 | 6.891 | 0.11301 | 0.0022941 | 20.38 | 4.7027e-07 | 0.98434 | 0.98434 | 0.019678 | 20.38 | 6.7103e-12 | 0.31654 | 0.31654 | 0.0063288 | 1.3009 | 1.411 | 0.026007
220.42 | 6.8906 | 0.11262 | 0.0022564 | 20.4 | 4.7831e-07 | 0.9852 | 0.9852 | 0.019695 | 20.4 | 6.8318e-12 | 0.31674 | 0.31674 | 0.0063328 | 1.3019 | 1.4145 | 0.026028
220.44 | 6.8919 | 0.11393 | 0.0022655 | 20.42 | 4.8648e-07 | 0.98606 | 0.98606 | 0.019713 | 20.42 | 6.9554e-12 | 0.31693 | 0.31693 | 0.0063367 | 1.303 | 1.4139 | 0.026049
220.46 | 6.8947 | 0.11666 | 0.0023059 | 20.44 | 4.9479e-07 | 0.98692 | 0.98692 | 0.01973 | 20.44 | 7.0813e-12 | 0.31713 | 0.31713 | 0.0063406 | 1.3041 | 1.4099 | 0.02607
220.48 | 6.8997 | 0.12174 | 0.002384 | 20.46 | 5.0323e-07 | 0.98778 | 0.98778 | 0.019747 | 20.46 | 7.2094e-12 | 0.31733 | 0.31733 | 0.0063446 | 1.3051 | 1.4004 | 0.026092
220.5 | 6.9008 | 0.12278 | 0.0024452 | 20.48 | 5.1181e-07 | 0.98864 | 0.98864 | 0.019764 | 20.48 | 7.3398e-12 | 0.31752 | 0.31752 | 0.0063485 | 1.3062 | 1.4004 | 0.026113
220.52 | 6.9042 | 0.12617 | 0.0024895 | 20.5 | 5.2054e-07 | 0.98951 | 0.98951 | 0.019782 | 20.5 | 7.4725e-12 | 0.31772 | 0.31772 | 0.0063525 | 1.3072 | 1.3949 | 0.026134
220.54 | 6.8974 | 0.11939 | 0.0024556 | 20.52 | 5.2941e-07 | 0.99037 | 0.99037 | 0.019799 | 20.52 | 7.6075e-12 | 0.31792 | 0.31792 | 0.0063564 | 1.3083 | 1.4135 | 0.026155
220.56 | 6.8948 | 0.11679 | 0.0023618 | 20.54 | 5.3843e-07 | 0.99124 | 0.99124 | 0.019816 | 20.54 | 7.7449e-12 | 0.31812 | 0.31812 | 0.0063604 | 1.3094 | 1.4222 | 0.026176
220.58 | 6.89 | 0.11197 | 0.0022876 | 20.56 | 5.476e-07 | 0.9921 | 0.99211 | 0.019833 | 20.56 | 7.8848e-12 | 0.31832 | 0.31832 | 0.0063643 | 1.3104 | 1.4363 | 0.026198
220.6 | 6.8902 | 0.11223 | 0.0022421 | 20.58 | 5.5692e-07 | 0.99297 | 0.99297 | 0.019851 | 20.58 | 8.0272e-12 | 0.31851 | 0.31851 | 0.0063683 | 1.3115 | 1.4382 | 0.026219
220.62 | 6.8896 | 0.11158 | 0.0022381 | 20.6 | 5.6639e-07 | 0.99384 | 0.99384 | 0.019868 | 20.6 | 8.1721e-12 | 0.31871 | 0.31871 | 0.0063723 | 1.3126 | 1.4423 | 0.02624
220.64 | 6.8944 | 0.1164 | 0.0022798 | 20.62 | 5.7602e-07 | 0.99471 | 0.99471 | 0.019886 | 20.62 | 8.3195e-12 | 0.31891 | 0.31891 | 0.0063762 | 1.3136 | 1.4333 | 0.026262
220.66 | 6.8931 | 0.1151 | 0.002315 | 20.64 | 5.8581e-07 | 0.99558 | 0.99558 | 0.019903 | 20.64 | 8.4696e-12 | 0.31911 | 0.31911 | 0.0063802 | 1.3147 | 1.439 | 0.026283
220.68 | 6.8934 | 0.11536 | 0.0023046 | 20.66 | 5.9577e-07 | 0.99646 | 0.99646 | 0.01992 | 20.66 | 8.6223e-12 | 0.31931 | 0.31931 | 0.0063842 | 1.3158 | 1.441 | 0.026305
220.7 | 6.8898 | 0.11184 | 0.002272 | 20.68 | 6.0588e-07 | 0.99733 | 0.99733 | 0.019938 | 20.68 | 8.7777e-12 | 0.31951 | 0.31951 | 0.0063882 | 1.3168 | 1.452 | 0.026326
220.72 | 6.8935 | 0.11549 | 0.0022733 | 20.7 | 6.1617e-07 | 0.9982 | 0.99821 | 0.019955 | 20.7 | 8.9359e-12 | 0.31971 | 0.31971 | 0.0063921 | 1.3179 | 1.4458 | 0.026347
220.74 | 6.8928 | 0.11484 | 0.0023033 | 20.72 | 6.2662e-07 | 0.99908 | 0.99908 | 0.019973 | 20.72 | 9.0969e-12 | 0.31991 | 0.31991 | 0.0063961 | 1.319 | 1.45 | 0.026369
220.76 | 6.8931 | 0.1151 | 0.0022993 | 20.74 | 6.3725e-07 | 0.99996 | 0.99996 | 0.01999 | 20.74 | 9.2607e-12 | 0.32011 | 0.32011 | 0.0064001 | 1.3201 | 1.4519 | 0.026391
220.78 | 6.8824 | 0.10442 | 0.0021952 | 20.76 | 6.4805e-07 | 1.0008 | 1.0008 | 0.020008 | 20.76 | 9.4275e-12 | 0.32031 | 0.32031 | 0.0064041 | 1.3211 | 1.4804 | 0.026412
220.8 | 6.8833 | 0.10533 | 0.0020975 | 20.78 | 6.5903e-07 | 1.0017 | 1.0017 | 0.020026 | 20.78 | 9.5971e-12 | 0.32051 | 0.32051 | 0.0064081 | 1.3222 | 1.4808 | 0.026434
220.82 | 6.8882 | 0.11015 | 0.0021548 | 20.8 | 6.7019e-07 | 1.0026 | 1.0026 | 0.020043 | 20.8 | 9.7698e-12 | 0.32071 | 0.32071 | 0.0064121 | 1.3233 | 1.4717 | 0.026455
220.84 | 6.8973 | 0.11926 | 0.0022941 | 20.82 | 6.8154e-07 | 1.0035 | 1.0035 | 0.020061 | 20.82 | 9.9455e-12 | 0.32091 | 0.32091 | 0.0064161 | 1.3244 | 1.4523 | 0.026477
220.86 | 6.9004 | 0.12239 | 0.0024165 | 20.84 | 6.9307e-07 | 1.0044 | 1.0044 | 0.020078 | 20.84 | 1.0124e-11 | 0.32111 | 0.32111 | 0.0064201 | 1.3255 | 1.4474 | 0.026499
220.88 | 6.8993 | 0.12135 | 0.0024374 | 20.86 | 7.0479e-07 | 1.0052 | 1.0052 | 0.020096 | 20.86 | 1.0306e-11 | 0.32131 | 0.32131 | 0.0064241 | 1.3266 | 1.4525 | 0.02652
220.9 | 6.8977 | 0.11965 | 0.00241 | 20.88 | 7.1671e-07 | 1.0061 | 1.0061 | 0.020114 | 20.88 | 1.0492e-11 | 0.32151 | 0.32151 | 0.0064282 | 1.3276 | 1.4592 | 0.026542
220.92 | 6.9013 | 0.1233 | 0.0024296 | 20.9 | 7.2882e-07 | 1.007 | 1.007 | 0.020131 | 20.9 | 1.068e-11 | 0.32171 | 0.32171 | 0.0064322 | 1.3287 | 1.4531 | 0.026564
220.94 | 6.9005 | 0.12252 | 0.0024582 | 20.92 | 7.4113e-07 | 1.0079 | 1.0079 | 0.020149 | 20.92 | 1.0872e-11 | 0.32191 | 0.32191 | 0.0064362 | 1.3298 | 1.4576 | 0.026585
220.96 | 6.9042 | 0.12617 | 0.0024868 | 20.94 | 7.5364e-07 | 1.0088 | 1.0088 | 0.020167 | 20.94 | 1.1067e-11 | 0.32211 | 0.32211 | 0.0064402 | 1.3309 | 1.4514 | 0.026607
220.98 | 6.9055 | 0.12747 | 0.0025363 | 20.96 | 7.6636e-07 | 1.0097 | 1.0097 | 0.020185 | 20.96 | 1.1266e-11 | 0.32231 | 0.32231 | 0.0064443 | 1.332 | 1.4509 | 0.026629
221 | 6.9082 | 0.1302 | 0.0025767 | 20.98 | 7.7928e-07 | 1.0106 | 1.0106 | 0.020203 | 20.98 | 1.1468e-11 | 0.32252 | 0.32252 | 0.0064483 | 1.3331 | 1.4469 | 0.026651
221.02 | 6.9062 | 0.12825 | 0.0025845 | 21 | 7.9242e-07 | 1.0115 | 1.0115 | 0.02022 | 21 | 1.1673e-11 | 0.32272 | 0.32272 | 0.0064523 | 1.3342 | 1.4543 | 0.026673
221.04 | 6.9103 | 0.13229 | 0.0026053 | 21.02 | 8.0577e-07 | 1.0124 | 1.0124 | 0.020238 | 21.02 | 1.1883e-11 | 0.32292 | 0.32292 | 0.0064564 | 1.3353 | 1.4472 | 0.026695
221.06 | 6.9038 | 0.12577 | 0.0025806 | 21.04 | 8.1935e-07 | 1.0133 | 1.0133 | 0.020256 | 21.04 | 1.2096e-11 | 0.32312 | 0.32312 | 0.0064604 | 1.3364 | 1.4656 | 0.026717
221.08 | 6.9004 | 0.12239 | 0.0024816 | 21.06 | 8.3314e-07 | 1.0141 | 1.0142 | 0.020274 | 21.06 | 1.2312e-11 | 0.32332 | 0.32332 | 0.0064645 | 1.3375 | 1.4764 | 0.026739
221.1 | 6.8914 | 0.1134 | 0.0023579 | 21.08 | 8.4716e-07 | 1.015 | 1.015 | 0.020292 | 21.08 | 1.2533e-11 | 0.32353 | 0.32353 | 0.0064685 | 1.3386 | 1.501 | 0.02676
221.12 | 6.894 | 0.11601 | 0.0022941 | 21.1 | 8.6141e-07 | 1.0159 | 1.0159 | 0.02031 | 21.1 | 1.2757e-11 | 0.32373 | 0.32373 | 0.0064726 | 1.3397 | 1.4974 | 0.026783
221.14 | 6.8931 | 0.1151 | 0.0023111 | 21.12 | 8.759e-07 | 1.0168 | 1.0168 | 0.020328 | 21.12 | 1.2986e-11 | 0.32393 | 0.32393 | 0.0064766 | 1.3408 | 1.5023 | 0.026805
221.16 | 6.8962 | 0.11822 | 0.0023332 | 21.14 | 8.9062e-07 | 1.0177 | 1.0177 | 0.020346 | 21.14 | 1.3218e-11 | 0.32414 | 0.32414 | 0.0064807 | 1.3419 | 1.4973 | 0.026827
221.18 | 6.8924 | 0.11445 | 0.0023267 | 21.16 | 9.0558e-07 | 1.0186 | 1.0186 | 0.020364 | 21.16 | 1.3455e-11 | 0.32434 | 0.32434 | 0.0064848 | 1.343 | 1.5093 | 0.026849
221.2 | 6.8954 | 0.11744 | 0.0023189 | 21.18 | 9.2078e-07 | 1.0195 | 1.0195 | 0.020382 | 21.18 | 1.3695e-11 | 0.32454 | 0.32454 | 0.0064889 | 1.3441 | 1.5047 | 0.026871
221.22 | 6.8987 | 0.1207 | 0.0023814 | 21.2 | 9.3624e-07 | 1.0205 | 1.0205 | 0.0204 | 21.2 | 1.394e-11 | 0.32475 | 0.32475 | 0.0064929 | 1.3452 | 1.4994 | 0.026893
221.24 | 6.9069 | 0.1289 | 0.002496 | 21.22 | 9.5194e-07 | 1.0214 | 1.0214 | 0.020418 | 21.22 | 1.4189e-11 | 0.32495 | 0.32495 | 0.006497 | 1.3463 | 1.4821 | 0.026915
221.26 | 6.9068 | 0.12877 | 0.0025767 | 21.24 | 9.679e-07 | 1.0223 | 1.0223 | 0.020436 | 21.24 | 1.4443e-11 | 0.32516 | 0.32516 | 0.0065011 | 1.3474 | 1.4851 | 0.026937
221.28 | 6.9025 | 0.12447 | 0.0025324 | 21.26 | 9.8413e-07 | 1.0232 | 1.0232 | 0.020454 | 21.26 | 1.4701e-11 | 0.32536 | 0.32536 | 0.0065052 | 1.3485 | 1.4983 | 0.02696
221.3 | 6.8961 | 0.11809 | 0.0024256 | 21.28 | 1.0006e-06 | 1.0241 | 1.0241 | 0.020473 | 21.28 | 1.4963e-11 | 0.32557 | 0.32557 | 0.0065093 | 1.3496 | 1.5167 | 0.026982
221.32 | 6.9005 | 0.12252 | 0.0024061 | 21.3 | 1.0174e-06 | 1.025 | 1.025 | 0.020491 | 21.3 | 1.523e-11 | 0.32577 | 0.32577 | 0.0065134 | 1.3508 | 1.5086 | 0.027004
221.34 | 6.9017 | 0.12369 | 0.0024621 | 21.32 | 1.0344e-06 | 1.0259 | 1.0259 | 0.020509 | 21.32 | 1.5502e-11 | 0.32598 | 0.32598 | 0.0065175 | 1.3519 | 1.5084 | 0.027026
221.36 | 6.9033 | 0.12525 | 0.0024895 | 21.34 | 1.0517e-06 | 1.0268 | 1.0268 | 0.020527 | 21.34 | 1.5779e-11 | 0.32618 | 0.32618 | 0.0065216 | 1.353 | 1.5074 | 0.027049
221.38 | 6.9029 | 0.12486 | 0.0025012 | 21.36 | 1.0693e-06 | 1.0277 | 1.0277 | 0.020545 | 21.36 | 1.606e-11 | 0.32639 | 0.32639 | 0.0065257 | 1.3541 | 1.5111 | 0.027071
221.4 | 6.9089 | 0.13085 | 0.0025572 | 21.38 | 1.0872e-06 | 1.0286 | 1.0286 | 0.020564 | 21.38 | 1.6346e-11 | 0.32659 | 0.32659 | 0.0065298 | 1.3552 | 1.4991 | 0.027094
221.42 | 6.9108 | 0.13281 | 0.0026366 | 21.4 | 1.1053e-06 | 1.0296 | 1.0296 | 0.020582 | 21.4 | 1.6638e-11 | 0.3268 | 0.3268 | 0.0065339 | 1.3564 | 1.4971 | 0.027116
221.44 | 6.9126 | 0.13463 | 0.0026743 | 21.42 | 1.1238e-06 | 1.0305 | 1.0305 | 0.0206 | 21.42 | 1.6934e-11 | 0.32701 | 0.32701 | 0.006538 | 1.3575 | 1.4954 | 0.027138
221.46 | 6.9081 | 0.13007 | 0.002647 | 21.44 | 1.1425e-06 | 1.0314 | 1.0314 | 0.020619 | 21.44 | 1.7236e-11 | 0.32721 | 0.32721 | 0.0065422 | 1.3586 | 1.5093 | 0.027161
221.48 | 6.9118 | 0.13385 | 0.0026392 | 21.46 | 1.1616e-06 | 1.0323 | 1.0323 | 0.020637 | 21.46 | 1.7542e-11 | 0.32742 | 0.32742 | 0.0065463 | 1.3597 | 1.5028 | 0.027183
221.5 | 6.9133 | 0.13528 | 0.0026913 | 21.48 | 1.181e-06 | 1.0332 | 1.0332 | 0.020656 | 21.48 | 1.7855e-11 | 0.32762 | 0.32762 | 0.0065504 | 1.3609 | 1.5021 | 0.027206
221.52 | 6.9079 | 0.12994 | 0.0026522 | 21.5 | 1.2007e-06 | 1.0342 | 1.0342 | 0.020674 | 21.5 | 1.8172e-11 | 0.32783 | 0.32783 | 0.0065546 | 1.362 | 1.5179 | 0.027229
221.54 | 6.9031 | 0.12512 | 0.0025506 | 21.52 | 1.2207e-06 | 1.0351 | 1.0351 | 0.020692 | 21.52 | 1.8496e-11 | 0.32804 | 0.32804 | 0.0065587 | 1.3631 | 1.5326 | 0.027251
221.56 | 6.9009 | 0.12291 | 0.0024803 | 21.54 | 1.241e-06 | 1.036 | 1.036 | 0.020711 | 21.54 | 1.8824e-11 | 0.32825 | 0.32825 | 0.0065628 | 1.3643 | 1.5409 | 0.027274
221.58 | 6.9017 | 0.12369 | 0.002466 | 21.56 | 1.2616e-06 | 1.0369 | 1.0369 | 0.020729 | 21.56 | 1.9159e-11 | 0.32845 | 0.32845 | 0.006567 | 1.3654 | 1.5418 | 0.027296
221.6 | 6.9064 | 0.12838 | 0.0025207 | 21.58 | 1.2826e-06 | 1.0379 | 1.0379 | 0.020748 | 21.58 | 1.9499e-11 | 0.32866 | 0.32866 | 0.0065711 | 1.3665 | 1.533 | 0.027319
221.62 | 6.9102 | 0.13215 | 0.0026053 | 21.6 | 1.304e-06 | 1.0388 | 1.0388 | 0.020766 | 21.6 | 1.9846e-11 | 0.32887 | 0.32887 | 0.0065753 | 1.3677 | 1.5265 | 0.027342
221.64 | 6.915 | 0.13697 | 0.0026913 | 21.62 | 1.3256e-06 | 1.0397 | 1.0397 | 0.020785 | 21.62 | 2.0198e-11 | 0.32908 | 0.32908 | 0.0065795 | 1.3688 | 1.5174 | 0.027365
221.66 | 6.9172 | 0.13919 | 0.0027616 | 21.64 | 1.3477e-06 | 1.0406 | 1.0406 | 0.020804 | 21.64 | 2.0557e-11 | 0.32929 | 0.32929 | 0.0065836 | 1.3699 | 1.5147 | 0.027387
221.68 | 6.9117 | 0.13372 | 0.002729 | 21.66 | 1.37e-06 | 1.0416 | 1.0416 | 0.020822 | 21.66 | 2.0922e-11 | 0.32949 | 0.32949 | 0.0065878 | 1.3711 | 1.5311 | 0.02741
221.7 | 6.9116 | 0.13359 | 0.002673 | 21.68 | 1.3928e-06 | 1.0425 | 1.0425 | 0.020841 | 21.68 | 2.1293e-11 | 0.3297 | 0.3297 | 0.006592 | 1.3722 | 1.5342 | 0.027433
221.72 | 6.9117 | 0.13372 | 0.002673 | 21.7 | 1.4159e-06 | 1.0434 | 1.0434 | 0.02086 | 21.7 | 2.167e-11 | 0.32991 | 0.32991 | 0.0065961 | 1.3734 | 1.5367 | 0.027456
221.74 | 6.9156 | 0.13762 | 0.0027134 | 21.72 | 1.4394e-06 | 1.0444 | 1.0444 | 0.020878 | 21.72 | 2.2055e-11 | 0.33012 | 0.33012 | 0.0066003 | 1.3745 | 1.5299 | 0.027479
221.76 | 6.9143 | 0.13632 | 0.0027395 | 21.74 | 1.4632e-06 | 1.0453 | 1.0453 | 0.020897 | 21.74 | 2.2446e-11 | 0.33033 | 0.33033 | 0.0066045 | 1.3757 | 1.5359 | 0.027502
221.78 | 6.9132 | 0.13515 | 0.0027147 | 21.76 | 1.4875e-06 | 1.0463 | 1.0463 | 0.020916 | 21.76 | 2.2843e-11 | 0.33054 | 0.33054 | 0.0066087 | 1.3768 | 1.5417 | 0.027525
221.8 | 6.9086 | 0.13059 | 0.0026574 | 21.78 | 1.5121e-06 | 1.0472 | 1.0472 | 0.020935 | 21.78 | 2.3248e-11 | 0.33075 | 0.33075 | 0.0066129 | 1.3779 | 1.5559 | 0.027547
221.82 | 6.906 | 0.12799 | 0.0025858 | 21.8 | 1.5371e-06 | 1.0481 | 1.0481 | 0.020953 | 21.8 | 2.366e-11 | 0.33096 | 0.33096 | 0.0066171 | 1.3791 | 1.5653 | 0.02757
221.84 | 6.9055 | 0.12747 | 0.0025546 | 21.82 | 1.5626e-06 | 1.0491 | 1.0491 | 0.020972 | 21.82 | 2.4078e-11 | 0.33117 | 0.33117 | 0.0066213 | 1.3803 | 1.5695 | 0.027594
221.86 | 6.9087 | 0.13072 | 0.0025819 | 21.84 | 1.5884e-06 | 1.05 | 1.05 | 0.020991 | 21.84 | 2.4504e-11 | 0.33138 | 0.33138 | 0.0066255 | 1.3814 | 1.5642 | 0.027617
221.88 | 6.9142 | 0.13619 | 0.0026691 | 21.86 | 1.6147e-06 | 1.051 | 1.051 | 0.02101 | 21.86 | 2.4938e-11 | 0.33159 | 0.33159 | 0.0066297 | 1.3826 | 1.5534 | 0.02764
221.9 | 6.9146 | 0.13658 | 0.0027277 | 21.88 | 1.6414e-06 | 1.0519 | 1.0519 | 0.021029 | 21.88 | 2.5379e-11 | 0.3318 | 0.3318 | 0.0066339 | 1.3837 | 1.5553 | 0.027663
221.92 | 6.9117 | 0.13372 | 0.002703 | 21.9 | 1.6685e-06 | 1.0529 | 1.0529 | 0.021048 | 21.9 | 2.5828e-11 | 0.33201 | 0.33201 | 0.0066381 | 1.3849 | 1.5654 | 0.027686
221.94 | 6.9077 | 0.12968 | 0.002634 | 21.92 | 1.696e-06 | 1.0538 | 1.0538 | 0.021067 | 21.92 | 2.6284e-11 | 0.33222 | 0.33222 | 0.0066423 | 1.386 | 1.5784 | 0.027709
221.96 | 6.9043 | 0.1263 | 0.0025598 | 21.94 | 1.724e-06 | 1.0548 | 1.0548 | 0.021086 | 21.94 | 2.6748e-11 | 0.33243 | 0.33243 | 0.0066465 | 1.3872 | 1.5899 | 0.027732
221.98 | 6.9082 | 0.1302 | 0.002565 | 21.96 | 1.7524e-06 | 1.0557 | 1.0557 | 0.021105 | 21.96 | 2.7221e-11 | 0.33264 | 0.33264 | 0.0066508 | 1.3884 | 1.583 | 0.027756
222 | 6.9109 | 0.13294 | 0.0026314 | 21.98 | 1.7813e-06 | 1.0567 | 1.0567 | 0.021124 | 21.98 | 2.7701e-11 | 0.33286 | 0.33286 | 0.006655 | 1.3895 | 1.579 | 0.027779
222.02 | 6.9128 | 0.13476 | 0.002677 | 22 | 1.8107e-06 | 1.0576 | 1.0576 | 0.021143 | 22 | 2.819e-11 | 0.33307 | 0.33307 | 0.0066592 | 1.3907 | 1.5774 | 0.027802
222.04 | 6.9087 | 0.13072 | 0.0026548 | 22.02 | 1.8405e-06 | 1.0586 | 1.0586 | 0.021162 | 22.02 | 2.8688e-11 | 0.33328 | 0.33328 | 0.0066635 | 1.3919 | 1.5905 | 0.027825
222.06 | 6.9077 | 0.12968 | 0.002604 | 22.04 | 1.8708e-06 | 1.0595 | 1.0595 | 0.021181 | 22.04 | 2.9194e-11 | 0.33349 | 0.33349 | 0.0066677 | 1.393 | 1.596 | 0.027849
222.08 | 6.9113 | 0.13333 | 0.0026301 | 22.06 | 1.9016e-06 | 1.0605 | 1.0605 | 0.0212 | 22.06 | 2.9708e-11 | 0.3337 | 0.3337 | 0.006672 | 1.3942 | 1.5898 | 0.027872
222.1 | 6.9169 | 0.13893 | 0.0027225 | 22.08 | 1.9328e-06 | 1.0614 | 1.0614 | 0.021219 | 22.08 | 3.0232e-11 | 0.33392 | 0.33392 | 0.0066762 | 1.3954 | 1.5786 | 0.027896
222.12 | 6.9204 | 0.14244 | 0.0028137 | 22.1 | 1.9646e-06 | 1.0624 | 1.0624 | 0.021239 | 22.1 | 3.0765e-11 | 0.33413 | 0.33413 | 0.0066805 | 1.3965 | 1.5728 | 0.027919
222.14 | 6.9146 | 0.13658 | 0.0027902 | 22.12 | 1.9969e-06 | 1.0634 | 1.0634 | 0.021258 | 22.12 | 3.1307e-11 | 0.33434 | 0.33434 | 0.0066847 | 1.3977 | 1.5904 | 0.027942
222.16 | 6.9044 | 0.12643 | 0.0026301 | 22.14 | 2.0297e-06 | 1.0643 | 1.0643 | 0.021277 | 22.14 | 3.1858e-11 | 0.33456 | 0.33456 | 0.006689 | 1.3989 | 1.6192 | 0.027966
222.18 | 6.8991 | 0.12109 | 0.0024751 | 22.16 | 2.063e-06 | 1.0653 | 1.0653 | 0.021296 | 22.16 | 3.2419e-11 | 0.33477 | 0.33477 | 0.0066933 | 1.4001 | 1.6358 | 0.02799
222.2 | 6.9023 | 0.12434 | 0.0024543 | 22.18 | 2.0969e-06 | 1.0663 | 1.0663 | 0.021316 | 22.18 | 3.299e-11 | 0.33498 | 0.33498 | 0.0066975 | 1.4012 | 1.6305 | 0.028013
222.22 | 6.9086 | 0.13059 | 0.0025493 | 22.2 | 2.1313e-06 | 1.0672 | 1.0672 | 0.021335 | 22.2 | 3.357e-11 | 0.3352 | 0.3352 | 0.0067018 | 1.4024 | 1.6176 | 0.028037
222.24 | 6.9159 | 0.13788 | 0.0026848 | 22.22 | 2.1662e-06 | 1.0682 | 1.0682 | 0.021354 | 22.22 | 3.416e-11 | 0.33541 | 0.33541 | 0.0067061 | 1.4036 | 1.602 | 0.02806
222.26 | 6.9201 | 0.14205 | 0.0027993 | 22.24 | 2.2017e-06 | 1.0692 | 1.0692 | 0.021374 | 22.24 | 3.4761e-11 | 0.33563 | 0.33563 | 0.0067104 | 1.4048 | 1.5945 | 0.028084
222.28 | 6.9277 | 0.14973 | 0.0029178 | 22.26 | 2.2378e-06 | 1.0701 | 1.0701 | 0.021393 | 22.26 | 3.5372e-11 | 0.33584 | 0.33584 | 0.0067147 | 1.406 | 1.5781 | 0.028108
222.3 | 6.9299 | 0.15195 | 0.0030168 | 22.28 | 2.2744e-06 | 1.0711 | 1.0711 | 0.021412 | 22.28 | 3.5993e-11 | 0.33605 | 0.33605 | 0.006719 | 1.4072 | 1.5756 | 0.028131
222.32 | 6.9341 | 0.15611 | 0.0030806 | 22.3 | 2.3116e-06 | 1.0721 | 1.0721 | 0.021432 | 22.3 | 3.6626e-11 | 0.33627 | 0.33627 | 0.0067232 | 1.4083 | 1.5681 | 0.028155
222.34 | 6.9315 | 0.15351 | 0.0030962 | 22.32 | 2.3494e-06 | 1.0731 | 1.0731 | 0.021451 | 22.32 | 3.7269e-11 | 0.33648 | 0.33648 | 0.0067275 | 1.4095 | 1.5776 | 0.028179
222.36 | 6.9292 | 0.15117 | 0.0030467 | 22.34 | 2.3878e-06 | 1.074 | 1.074 | 0.021471 | 22.34 | 3.7923e-11 | 0.3367 | 0.3367 | 0.0067319 | 1.4107 | 1.5865 | 0.028203
222.38 | 6.9208 | 0.14283 | 0.00294 | 22.36 | 2.4268e-06 | 1.075 | 1.075 | 0.02149 | 22.36 | 3.8588e-11 | 0.33692 | 0.33692 | 0.0067362 | 1.4119 | 1.6106 | 0.028226
222.4 | 6.9198 | 0.14179 | 0.0028462 | 22.38 | 2.4665e-06 | 1.076 | 1.076 | 0.02151 | 22.38 | 3.9265e-11 | 0.33713 | 0.33713 | 0.0067405 | 1.4131 | 1.6163 | 0.02825
222.42 | 6.9245 | 0.14648 | 0.0028827 | 22.4 | 2.5067e-06 | 1.077 | 1.077 | 0.021529 | 22.4 | 3.9954e-11 | 0.33735 | 0.33735 | 0.0067448 | 1.4143 | 1.6074 | 0.028274
222.44 | 6.9328 | 0.15481 | 0.0030129 | 22.42 | 2.5476e-06 | 1.0779 | 1.0779 | 0.021549 | 22.42 | 4.0654e-11 | 0.33756 | 0.33756 | 0.0067491 | 1.4155 | 1.5894 | 0.028298
222.46 | 6.9339 | 0.15585 | 0.0031066 | 22.44 | 2.5892e-06 | 1.0789 | 1.0789 | 0.021569 | 22.44 | 4.1367e-11 | 0.33778 | 0.33778 | 0.0067534 | 1.4167 | 1.5898 | 0.028322
222.48 | 6.932 | 0.15403 | 0.0030988 | 22.46 | 2.6314e-06 | 1.0799 | 1.0799 | 0.021588 | 22.46 | 4.2091e-11 | 0.338 | 0.338 | 0.0067578 | 1.4179 | 1.5974 | 0.028346
222.5 | 6.9246 | 0.14661 | 0.0030064 | 22.48 | 2.6743e-06 | 1.0809 | 1.0809 | 0.021608 | 22.48 | 4.2828e-11 | 0.33821 | 0.33821 | 0.0067621 | 1.4191 | 1.6193 | 0.02837
222.52 | 6.924 | 0.14596 | 0.0029256 | 22.5 | 2.7178e-06 | 1.0819 | 1.0819 | 0.021628 | 22.5 | 4.3578e-11 | 0.33843 | 0.33843 | 0.0067664 | 1.4203 | 1.624 | 0.028394
222.54 | 6.9223 | 0.14426 | 0.0029022 | 22.52 | 2.7621e-06 | 1.0829 | 1.0829 | 0.021648 | 22.52 | 4.4341e-11 | 0.33865 | 0.33865 | 0.0067708 | 1.4215 | 1.6314 | 0.028418
222.56 | 6.9236 | 0.14557 | 0.0028983 | 22.54 | 2.807e-06 | 1.0839 | 1.0839 | 0.021667 | 22.54 | 4.5117e-11 | 0.33886 | 0.33886 | 0.0067751 | 1.4227 | 1.6311 | 0.028442
222.58 | 6.9254 | 0.14739 | 0.0029296 | 22.56 | 2.8527e-06 | 1.0848 | 1.0848 | 0.021687 | 22.56 | 4.5906e-11 | 0.33908 | 0.33908 | 0.0067795 | 1.4239 | 1.6296 | 0.028467
222.6 | 6.928 | 0.14999 | 0.0029738 | 22.58 | 2.899e-06 | 1.0858 | 1.0858 | 0.021707 | 22.58 | 4.6708e-11 | 0.3393 | 0.3393 | 0.0067838 | 1.4251 | 1.626 | 0.028491
222.62 | 6.9319 | 0.1539 | 0.0030389 | 22.6 | 2.9461e-06 | 1.0868 | 1.0868 | 0.021727 | 22.6 | 4.7525e-11 | 0.33952 | 0.33952 | 0.0067882 | 1.4264 | 1.6191 | 0.028515
222.64 | 6.9445 | 0.16653 | 0.0032043 | 22.62 | 2.994e-06 | 1.0878 | 1.0878 | 0.021747 | 22.62 | 4.8355e-11 | 0.33974 | 0.33974 | 0.0067925 | 1.4276 | 1.5902 | 0.028539
222.66 | 6.9464 | 0.16835 | 0.0033488 | 22.64 | 3.0426e-06 | 1.0888 | 1.0888 | 0.021767 | 22.64 | 4.92e-11 | 0.33995 | 0.33995 | 0.0067969 | 1.4288 | 1.5887 | 0.028563
222.68 | 6.9428 | 0.16484 | 0.0033319 | 22.66 | 3.0919e-06 | 1.0898 | 1.0898 | 0.021786 | 22.66 | 5.0059e-11 | 0.34017 | 0.34017 | 0.0068013 | 1.43 | 1.6006 | 0.028588
222.7 | 6.9335 | 0.15546 | 0.003203 | 22.68 | 3.1421e-06 | 1.0908 | 1.0908 | 0.021806 | 22.68 | 5.0933e-11 | 0.34039 | 0.34039 | 0.0068057 | 1.4312 | 1.6275 | 0.028612
222.72 | 6.9336 | 0.15559 | 0.0031105 | 22.7 | 3.193e-06 | 1.0918 | 1.0918 | 0.021826 | 22.7 | 5.1822e-11 | 0.34061 | 0.34061 | 0.00681 | 1.4324 | 1.6303 | 0.028636
222.74 | 6.9345 | 0.1565 | 0.003121 | 22.72 | 3.2448e-06 | 1.0928 | 1.0928 | 0.021846 | 22.72 | 5.2726e-11 | 0.34083 | 0.34083 | 0.0068144 | 1.4337 | 1.6311 | 0.028661
222.76 | 6.9306 | 0.1526 | 0.003091 | 22.74 | 3.2973e-06 | 1.0938 | 1.0938 | 0.021866 | 22.74 | 5.3645e-11 | 0.34105 | 0.34105 | 0.0068188 | 1.4349 | 1.6442 | 0.028685
222.78 | 6.928 | 0.14999 | 0.0030259 | 22.76 | 3.3507e-06 | 1.0948 | 1.0948 | 0.021887 | 22.76 | 5.458e-11 | 0.34127 | 0.34127 | 0.0068232 | 1.4361 | 1.6541 | 0.02871
222.8 | 6.9254 | 0.14739 | 0.0029738 | 22.78 | 3.4049e-06 | 1.0958 | 1.0958 | 0.021907 | 22.78 | 5.5531e-11 | 0.34149 | 0.34149 | 0.0068276 | 1.4373 | 1.6639 | 0.028734
222.82 | 6.9279 | 0.14986 | 0.0029725 | 22.8 | 3.46e-06 | 1.0968 | 1.0968 | 0.021927 | 22.8 | 5.6499e-11 | 0.34171 | 0.34171 | 0.006832 | 1.4385 | 1.6607 | 0.028759
222.84 | 6.9285 | 0.15051 | 0.0030038 | 22.82 | 3.5159e-06 | 1.0978 | 1.0978 | 0.021947 | 22.82 | 5.7483e-11 | 0.34193 | 0.34193 | 0.0068364 | 1.4398 | 1.6622 | 0.028783
222.86 | 6.9327 | 0.15468 | 0.003052 | 22.84 | 3.5727e-06 | 1.0989 | 1.0989 | 0.021967 | 22.84 | 5.8484e-11 | 0.34215 | 0.34215 | 0.0068408 | 1.441 | 1.6546 | 0.028808
222.88 | 6.9392 | 0.16119 | 0.0031587 | 22.86 | 3.6304e-06 | 1.0999 | 1.0999 | 0.021987 | 22.86 | 5.9502e-11 | 0.34237 | 0.34237 | 0.0068452 | 1.4422 | 1.6411 | 0.028832
222.9 | 6.9359 | 0.15794 | 0.0031913 | 22.88 | 3.689e-06 | 1.1009 | 1.1009 | 0.022007 | 22.88 | 6.0537e-11 | 0.34259 | 0.34259 | 0.0068496 | 1.4435 | 1.6526 | 0.028857
222.92 | 6.9357 | 0.15768 | 0.0031561 | 22.9 | 3.7485e-06 | 1.1019 | 1.1019 | 0.022028 | 22.9 | 6.159e-11 | 0.34281 | 0.34281 | 0.0068541 | 1.4447 | 1.6565 | 0.028882
222.94 | 6.9335 | 0.15546 | 0.0031314 | 22.92 | 3.8089e-06 | 1.1029 | 1.1029 | 0.022048 | 22.92 | 6.2661e-11 | 0.34303 | 0.34303 | 0.0068585 | 1.4459 | 1.6653 | 0.028907
222.96 | 6.9358 | 0.15781 | 0.0031327 | 22.94 | 3.8703e-06 | 1.1039 | 1.1039 | 0.022068 | 22.94 | 6.375e-11 | 0.34326 | 0.34326 | 0.0068629 | 1.4472 | 1.6625 | 0.028931
222.98 | 6.9367 | 0.15872 | 0.0031652 | 22.96 | 3.9327e-06 | 1.1049 | 1.1049 | 0.022089 | 22.96 | 6.4858e-11 | 0.34348 | 0.34348 | 0.0068673 | 1.4484 | 1.6633 | 0.028956
223 | 6.9339 | 0.15585 | 0.0031457 | 22.98 | 3.996e-06 | 1.106 | 1.106 | 0.022109 | 22.98 | 6.5984e-11 | 0.3437 | 0.3437 | 0.0068718 | 1.4497 | 1.6739 | 0.028981
223.02 | 6.9332 | 0.1552 | 0.0031105 | 23 | 4.0603e-06 | 1.107 | 1.107 | 0.022129 | 23 | 6.713e-11 | 0.34392 | 0.34392 | 0.0068762 | 1.4509 | 1.6788 | 0.029006
223.04 | 6.9374 | 0.15937 | 0.0031457 | 23.02 | 4.1257e-06 | 1.108 | 1.108 | 0.02215 | 23.02 | 6.8295e-11 | 0.34415 | 0.34415 | 0.0068807 | 1.4522 | 1.6713 | 0.029031
223.06 | 6.9363 | 0.15833 | 0.003177 | 23.04 | 4.192e-06 | 1.109 | 1.109 | 0.02217 | 23.04 | 6.948e-11 | 0.34437 | 0.34437 | 0.0068851 | 1.4534 | 1.6772 | 0.029055
223.08 | 6.9405 | 0.16249 | 0.0032082 | 23.06 | 4.2594e-06 | 1.11 | 1.1101 | 0.022191 | 23.06 | 7.0686e-11 | 0.34459 | 0.34459 | 0.0068896 | 1.4546 | 1.6697 | 0.02908
223.1 | 6.9376 | 0.15963 | 0.0032212 | 23.08 | 4.3278e-06 | 1.1111 | 1.1111 | 0.022211 | 23.08 | 7.1912e-11 | 0.34481 | 0.34481 | 0.006894 | 1.4559 | 1.6803 | 0.029105
223.12 | 6.9415 | 0.16354 | 0.0032316 | 23.1 | 4.3973e-06 | 1.1121 | 1.1121 | 0.022232 | 23.1 | 7.3158e-11 | 0.34504 | 0.34504 | 0.0068985 | 1.4571 | 1.6734 | 0.02913
223.14 | 6.9414 | 0.1634 | 0.0032694 | 23.12 | 4.4679e-06 | 1.1131 | 1.1131 | 0.022252 | 23.12 | 7.4426e-11 | 0.34526 | 0.34526 | 0.006903 | 1.4584 | 1.677 | 0.029155
223.16 | 6.9465 | 0.16848 | 0.0033189 | 23.14 | 4.5395e-06 | 1.1142 | 1.1142 | 0.022273 | 23.14 | 7.5716e-11 | 0.34548 | 0.34548 | 0.0069075 | 1.4597 | 1.6671 | 0.02918
223.18 | 6.9395 | 0.16145 | 0.0032993 | 23.16 | 4.6123e-06 | 1.1152 | 1.1152 | 0.022294 | 23.16 | 7.7027e-11 | 0.34571 | 0.34571 | 0.0069119 | 1.4609 | 1.6886 | 0.029206
223.2 | 6.9367 | 0.15872 | 0.0032017 | 23.18 | 4.6862e-06 | 1.1162 | 1.1162 | 0.022314 | 23.18 | 7.836e-11 | 0.34593 | 0.34593 | 0.0069164 | 1.4622 | 1.699 | 0.029231
223.22 | 6.9368 | 0.15885 | 0.0031756 | 23.2 | 4.7613e-06 | 1.1173 | 1.1173 | 0.022335 | 23.2 | 7.9717e-11 | 0.34616 | 0.34616 | 0.0069209 | 1.4634 | 1.7019 | 0.029256
223.24 | 6.9415 | 0.16354 | 0.0032238 | 23.22 | 4.8376e-06 | 1.1183 | 1.1183 | 0.022356 | 23.22 | 8.1096e-11 | 0.34638 | 0.34638 | 0.0069254 | 1.4647 | 1.693 | 0.029281
223.26 | 6.9427 | 0.16471 | 0.0032824 | 23.24 | 4.915e-06 | 1.1193 | 1.1193 | 0.022376 | 23.24 | 8.2499e-11 | 0.34661 | 0.34661 | 0.0069299 | 1.4659 | 1.6932 | 0.029306
223.28 | 6.9458 | 0.16783 | 0.0033254 | 23.26 | 4.9936e-06 | 1.1204 | 1.1204 | 0.022397 | 23.26 | 8.3925e-11 | 0.34683 | 0.34683 | 0.0069344 | 1.4672 | 1.6884 | 0.029332
223.3 | 6.9462 | 0.16822 | 0.0033605 | 23.28 | 5.0734e-06 | 1.1214 | 1.1214 | 0.022418 | 23.28 | 8.5376e-11 | 0.34706 | 0.34706 | 0.0069389 | 1.4685 | 1.6907 | 0.029357
223.32 | 6.9497 | 0.17174 | 0.0033996 | 23.3 | 5.1545e-06 | 1.1225 | 1.1225 | 0.022439 | 23.3 | 8.6851e-11 | 0.34728 | 0.34728 | 0.0069434 | 1.4697 | 1.6848 | 0.029382
223.34 | 6.9451 | 0.16705 | 0.0033879 | 23.32 | 5.2368e-06 | 1.1235 | 1.1235 | 0.02246 | 23.32 | 8.8351e-11 | 0.34751 | 0.34751 | 0.0069479 | 1.471 | 1.7003 | 0.029408
223.36 | 6.944 | 0.16601 | 0.0033306 | 23.34 | 5.3205e-06 | 1.1245 | 1.1246 | 0.022481 | 23.34 | 8.9877e-11 | 0.34773 | 0.34773 | 0.0069524 | 1.4723 | 1.7064 | 0.029433
223.38 | 6.9447 | 0.16666 | 0.0033267 | 23.36 | 5.4054e-06 | 1.1256 | 1.1256 | 0.022501 | 23.36 | 9.1428e-11 | 0.34796 | 0.34796 | 0.0069569 | 1.4736 | 1.708 | 0.029458
223.4 | 6.9444 | 0.1664 | 0.0033306 | 23.38 | 5.4916e-06 | 1.1266 | 1.1266 | 0.022522 | 23.38 | 9.3006e-11 | 0.34819 | 0.34819 | 0.0069615 | 1.4748 | 1.712 | 0.029484
223.42 | 6.946 | 0.16796 | 0.0033436 | 23.4 | 5.5791e-06 | 1.1277 | 1.1277 | 0.022543 | 23.4 | 9.461e-11 | 0.34841 | 0.34841 | 0.006966 | 1.4761 | 1.7112 | 0.029509
223.44 | 6.9461 | 0.16809 | 0.0033605 | 23.42 | 5.668e-06 | 1.1287 | 1.1287 | 0.022564 | 23.42 | 9.6242e-11 | 0.34864 | 0.34864 | 0.0069705 | 1.4774 | 1.7142 | 0.029535
223.46 | 6.9475 | 0.16952 | 0.0033762 | 23.44 | 5.7583e-06 | 1.1298 | 1.1298 | 0.022585 | 23.44 | 9.7901e-11 | 0.34887 | 0.34887 | 0.0069751 | 1.4787 | 1.7138 | 0.02956
223.48 | 6.9469 | 0.16887 | 0.003384 | 23.46 | 5.85e-06 | 1.1308 | 1.1309 | 0.022606 | 23.46 | 9.9588e-11 | 0.34909 | 0.34909 | 0.0069796 | 1.4799 | 1.7189 | 0.029586
223.5 | 6.9482 | 0.17018 | 0.0033905 | 23.48 | 5.9431e-06 | 1.1319 | 1.1319 | 0.022628 | 23.48 | 1.013e-10 | 0.34932 | 0.34932 | 0.0069842 | 1.4812 | 1.7189 | 0.029612
223.52 | 6.9518 | 0.17382 | 0.00344 | 23.5 | 6.0376e-06 | 1.133 | 1.133 | 0.022649 | 23.5 | 1.0305e-10 | 0.34955 | 0.34955 | 0.0069887 | 1.4825 | 1.7127 | 0.029637
223.54 | 6.9533 | 0.17525 | 0.0034908 | 23.52 | 6.1336e-06 | 1.134 | 1.134 | 0.02267 | 23.52 | 1.0482e-10 | 0.34978 | 0.34978 | 0.0069933 | 1.4838 | 1.7123 | 0.029663
223.56 | 6.9499 | 0.17187 | 0.0034712 | 23.54 | 6.231e-06 | 1.1351 | 1.1351 | 0.022691 | 23.54 | 1.0663e-10 | 0.35001 | 0.35001 | 0.0069978 | 1.4851 | 1.7245 | 0.029689
223.58 | 6.9413 | 0.16327 | 0.0033514 | 23.56 | 6.33e-06 | 1.1361 | 1.1361 | 0.022712 | 23.56 | 1.0846e-10 | 0.35023 | 0.35023 | 0.0070024 | 1.4864 | 1.7506 | 0.029715
223.6 | 6.9387 | 0.16067 | 0.0032395 | 23.58 | 6.4305e-06 | 1.1372 | 1.1372 | 0.022733 | 23.58 | 1.1033e-10 | 0.35046 | 0.35046 | 0.007007 | 1.4877 | 1.7609 | 0.02974
223.62 | 6.9375 | 0.1595 | 0.0032017 | 23.6 | 6.5325e-06 | 1.1383 | 1.1383 | 0.022755 | 23.6 | 1.1222e-10 | 0.35069 | 0.35069 | 0.0070115 | 1.489 | 1.7675 | 0.029766
223.64 | 6.9441 | 0.16614 | 0.0032564 | 23.62 | 6.6361e-06 | 1.1393 | 1.1393 | 0.022776 | 23.62 | 1.1415e-10 | 0.35092 | 0.35092 | 0.0070161 | 1.4903 | 1.7533 | 0.029792
223.66 | 6.9501 | 0.17213 | 0.0033827 | 23.64 | 6.7413e-06 | 1.1404 | 1.1404 | 0.022797 | 23.64 | 1.1611e-10 | 0.35115 | 0.35115 | 0.0070207 | 1.4915 | 1.7409 | 0.029818
223.68 | 6.9586 | 0.18059 | 0.0035272 | 23.66 | 6.8481e-06 | 1.1415 | 1.1415 | 0.022819 | 23.66 | 1.1811e-10 | 0.35138 | 0.35138 | 0.0070253 | 1.4928 | 1.722 | 0.029844
223.7 | 6.9573 | 0.17929 | 0.0035988 | 23.68 | 6.9565e-06 | 1.1425 | 1.1425 | 0.02284 | 23.68 | 1.2014e-10 | 0.35161 | 0.35161 | 0.0070299 | 1.4941 | 1.7288 | 0.02987
223.72 | 6.9582 | 0.1802 | 0.0035949 | 23.7 | 7.0666e-06 | 1.1436 | 1.1436 | 0.022861 | 23.7 | 1.222e-10 | 0.35184 | 0.35184 | 0.0070345 | 1.4954 | 1.7299 | 0.029896
223.74 | 6.9622 | 0.18424 | 0.0036444 | 23.72 | 7.1784e-06 | 1.1447 | 1.1447 | 0.022883 | 23.72 | 1.243e-10 | 0.35207 | 0.35207 | 0.0070391 | 1.4968 | 1.7227 | 0.029922
223.76 | 6.9665 | 0.18854 | 0.0037277 | 23.74 | 7.2919e-06 | 1.1457 | 1.1458 | 0.022904 | 23.74 | 1.2643e-10 | 0.3523 | 0.3523 | 0.0070437 | 1.4981 | 1.7148 | 0.029948
223.78 | 6.9691 | 0.19114 | 0.0037967 | 23.76 | 7.4072e-06 | 1.1468 | 1.1468 | 0.022926 | 23.76 | 1.286e-10 | 0.35253 | 0.35253 | 0.0070483 | 1.4994 | 1.7114 | 0.029974
223.8 | 6.9669 | 0.18893 | 0.0038006 | 23.78 | 7.5242e-06 | 1.1479 | 1.1479 | 0.022947 | 23.78 | 1.308e-10 | 0.35276 | 0.35276 | 0.0070529 | 1.5007 | 1.7207 | 0.03
223.82 | 6.9603 | 0.18229 | 0.0037121 | 23.8 | 7.643e-06 | 1.149 | 1.149 | 0.022969 | 23.8 | 1.3304e-10 | 0.35299 | 0.35299 | 0.0070575 | 1.502 | 1.7416 | 0.030027
223.84 | 6.9599 | 0.18189 | 0.0036418 | 23.82 | 7.7636e-06 | 1.1501 | 1.1501 | 0.022991 | 23.82 | 1.3532e-10 | 0.35322 | 0.35322 | 0.0070622 | 1.5033 | 1.7461 | 0.030053
223.86 | 6.96 | 0.18202 | 0.0036392 | 23.84 | 7.8861e-06 | 1.1511 | 1.1512 | 0.023012 | 23.84 | 1.3764e-10 | 0.35346 | 0.35346 | 0.0070668 | 1.5046 | 1.7492 | 0.030079
223.88 | 6.9684 | 0.19036 | 0.0037238 | 23.86 | 8.0104e-06 | 1.1522 | 1.1522 | 0.023034 | 23.86 | 1.3999e-10 | 0.35369 | 0.35369 | 0.0070714 | 1.5059 | 1.7307 | 0.030105
223.9 | 6.9704 | 0.19244 | 0.003828 | 23.88 | 8.1367e-06 | 1.1533 | 1.1533 | 0.023056 | 23.88 | 1.4239e-10 | 0.35392 | 0.35392 | 0.0070761 | 1.5072 | 1.7287 | 0.030132
223.92 | 6.9693 | 0.19127 | 0.0038371 | 23.9 | 8.2648e-06 | 1.1544 | 1.1544 | 0.023077 | 23.9 | 1.4483e-10 | 0.35415 | 0.35415 | 0.0070807 | 1.5086 | 1.7352 | 0.030158
223.94 | 6.9616 | 0.18359 | 0.0037486 | 23.92 | 8.395e-06 | 1.1555 | 1.1555 | 0.023099 | 23.92 | 1.473e-10 | 0.35438 | 0.35438 | 0.0070853 | 1.5099 | 1.759 | 0.030184
223.96 | 6.9591 | 0.18111 | 0.003647 | 23.94 | 8.5271e-06 | 1.1566 | 1.1566 | 0.023121 | 23.94 | 1.4982e-10 | 0.35462 | 0.35462 | 0.00709 | 1.5112 | 1.7691 | 0.030211
223.98 | 6.9536 | 0.17564 | 0.0035676 | 23.96 | 8.6612e-06 | 1.1577 | 1.1577 | 0.023143 | 23.96 | 1.5238e-10 | 0.35485 | 0.35485 | 0.0070947 | 1.5125 | 1.7872 | 0.030237
224 | 6.9543 | 0.1763 | 0.0035194 | 23.98 | 8.7974e-06 | 1.1588 | 1.1588 | 0.023164 | 23.98 | 1.5499e-10 | 0.35508 | 0.35508 | 0.0070993 | 1.5138 | 1.7891 | 0.030264
224.02 | 6.9497 | 0.17174 | 0.0034803 | 24 | 8.9356e-06 | 1.1599 | 1.1599 | 0.023186 | 24 | 1.5763e-10 | 0.35532 | 0.35532 | 0.007104 | 1.5152 | 1.8048 | 0.03029
224.04 | 6.9523 | 0.17434 | 0.0034608 | 24.02 | 9.0759e-06 | 1.1609 | 1.161 | 0.023208 | 24.02 | 1.6032e-10 | 0.35555 | 0.35555 | 0.0071086 | 1.5165 | 1.8014 | 0.030317
224.06 | 6.9553 | 0.17734 | 0.0035168 | 24.04 | 9.2184e-06 | 1.162 | 1.1621 | 0.02323 | 24.04 | 1.6306e-10 | 0.35578 | 0.35578 | 0.0071133 | 1.5178 | 1.7969 | 0.030343
224.08 | 6.9656 | 0.18762 | 0.0036496 | 24.06 | 9.3631e-06 | 1.1631 | 1.1632 | 0.023252 | 24.06 | 1.6584e-10 | 0.35602 | 0.35602 | 0.007118 | 1.5192 | 1.773 | 0.03037
224.1 | 6.9678 | 0.18984 | 0.0037746 | 24.08 | 9.5099e-06 | 1.1642 | 1.1643 | 0.023274 | 24.08 | 1.6867e-10 | 0.35625 | 0.35625 | 0.0071227 | 1.5205 | 1.7707 | 0.030397
224.12 | 6.968 | 0.18997 | 0.003798 | 24.1 | 9.659e-06 | 1.1653 | 1.1654 | 0.023296 | 24.1 | 1.7155e-10 | 0.35649 | 0.35649 | 0.0071274 | 1.5218 | 1.7739 | 0.030423
224.14 | 6.9611 | 0.18307 | 0.0037303 | 24.12 | 9.8103e-06 | 1.1664 | 1.1665 | 0.023318 | 24.12 | 1.7447e-10 | 0.35672 | 0.35672 | 0.0071321 | 1.5232 | 1.7959 | 0.03045
224.16 | 6.9585 | 0.18046 | 0.0036353 | 24.14 | 9.9639e-06 | 1.1676 | 1.1676 | 0.02334 | 24.14 | 1.7744e-10 | 0.35696 | 0.35696 | 0.0071368 | 1.5245 | 1.8065 | 0.030477
224.18 | 6.9592 | 0.18124 | 0.0036171 | 24.16 | 1.012e-05 | 1.1687 | 1.1687 | 0.023362 | 24.16 | 1.8047e-10 | 0.35719 | 0.35719 | 0.0071415 | 1.5259 | 1.808 | 0.030504
224.2 | 6.9647 | 0.18671 | 0.0036796 | 24.18 | 1.0278e-05 | 1.1698 | 1.1698 | 0.023384 | 24.18 | 1.8354e-10 | 0.35743 | 0.35743 | 0.0071462 | 1.5272 | 1.7969 | 0.030531
224.22 | 6.9695 | 0.19153 | 0.0037824 | 24.2 | 1.0439e-05 | 1.1709 | 1.1709 | 0.023407 | 24.2 | 1.8666e-10 | 0.35766 | 0.35766 | 0.0071509 | 1.5285 | 1.7876 | 0.030558
224.24 | 6.9762 | 0.19817 | 0.003897 | 24.22 | 1.0602e-05 | 1.172 | 1.172 | 0.023429 | 24.22 | 1.8984e-10 | 0.3579 | 0.3579 | 0.0071556 | 1.5299 | 1.7735 | 0.030584
224.26 | 6.974 | 0.19596 | 0.0039413 | 24.24 | 1.0768e-05 | 1.1731 | 1.1731 | 0.023451 | 24.24 | 1.9307e-10 | 0.35813 | 0.35813 | 0.0071603 | 1.5312 | 1.783 | 0.030611
224.28 | 6.9689 | 0.19088 | 0.0038684 | 24.26 | 1.0936e-05 | 1.1742 | 1.1742 | 0.023473 | 24.26 | 1.9635e-10 | 0.35837 | 0.35837 | 0.007165 | 1.5326 | 1.8002 | 0.030638
224.3 | 6.9645 | 0.18645 | 0.0037733 | 24.28 | 1.1107e-05 | 1.1753 | 1.1753 | 0.023496 | 24.28 | 1.9969e-10 | 0.35861 | 0.35861 | 0.0071698 | 1.5339 | 1.8157 | 0.030665
224.32 | 6.9667 | 0.18867 | 0.0037512 | 24.3 | 1.128e-05 | 1.1764 | 1.1765 | 0.023518 | 24.3 | 2.0309e-10 | 0.35884 | 0.35884 | 0.0071745 | 1.5353 | 1.8134 | 0.030693
224.34 | 6.9656 | 0.18762 | 0.0037629 | 24.32 | 1.1456e-05 | 1.1776 | 1.1776 | 0.02354 | 24.32 | 2.0654e-10 | 0.35908 | 0.35908 | 0.0071792 | 1.5367 | 1.8199 | 0.03072
224.36 | 6.9651 | 0.1871 | 0.0037473 | 24.34 | 1.1634e-05 | 1.1787 | 1.1787 | 0.023563 | 24.34 | 2.1004e-10 | 0.35932 | 0.35932 | 0.007184 | 1.538 | 1.825 | 0.030747
224.38 | 6.9633 | 0.18528 | 0.0037238 | 24.36 | 1.1815e-05 | 1.1798 | 1.1798 | 0.023585 | 24.36 | 2.1361e-10 | 0.35956 | 0.35956 | 0.0071887 | 1.5394 | 1.8336 | 0.030774
224.4 | 6.969 | 0.19101 | 0.0037629 | 24.38 | 1.1999e-05 | 1.1809 | 1.1809 | 0.023608 | 24.38 | 2.1723e-10 | 0.35979 | 0.35979 | 0.0071935 | 1.5407 | 1.8218 | 0.030801
224.42 | 6.973 | 0.19505 | 0.0038605 | 24.4 | 1.2186e-05 | 1.1821 | 1.1821 | 0.02363 | 24.4 | 2.2092e-10 | 0.36003 | 0.36003 | 0.0071982 | 1.5421 | 1.8146 | 0.030828
224.44 | 6.9723 | 0.19426 | 0.0038931 | 24.42 | 1.2376e-05 | 1.1832 | 1.1832 | 0.023653 | 24.42 | 2.2467e-10 | 0.36027 | 0.36027 | 0.007203 | 1.5435 | 1.8204 | 0.030856
224.46 | 6.9794 | 0.20143 | 0.0039569 | 24.44 | 1.2568e-05 | 1.1843 | 1.1843 | 0.023675 | 24.44 | 2.2848e-10 | 0.36051 | 0.36051 | 0.0072078 | 1.5448 | 1.8048 | 0.030883
224.48 | 6.9863 | 0.20833 | 0.0040975 | 24.46 | 1.2763e-05 | 1.1854 | 1.1855 | 0.023698 | 24.46 | 2.3235e-10 | 0.36075 | 0.36075 | 0.0072126 | 1.5462 | 1.7899 | 0.03091
224.5 | 6.9895 | 0.21145 | 0.0041978 | 24.48 | 1.2961e-05 | 1.1866 | 1.1866 | 0.02372 | 24.48 | 2.3628e-10 | 0.36099 | 0.36099 | 0.0072173 | 1.5476 | 1.7852 | 0.030938
224.52 | 6.985 | 0.20702 | 0.0041848 | 24.5 | 1.3163e-05 | 1.1877 | 1.1877 | 0.023743 | 24.5 | 2.4029e-10 | 0.36123 | 0.36123 | 0.0072221 | 1.5489 | 1.8008 | 0.030965
224.54 | 6.9767 | 0.19869 | 0.0040572 | 24.52 | 1.3367e-05 | 1.1888 | 1.1889 | 0.023766 | 24.52 | 2.4436e-10 | 0.36146 | 0.36146 | 0.0072269 | 1.5503 | 1.8269 | 0.030993
224.56 | 6.9728 | 0.19479 | 0.0039348 | 24.54 | 1.3574e-05 | 1.19 | 1.19 | 0.023789 | 24.54 | 2.4849e-10 | 0.3617 | 0.3617 | 0.0072317 | 1.5517 | 1.8412 | 0.03102
224.58 | 6.9714 | 0.19335 | 0.0038814 | 24.56 | 1.3785e-05 | 1.1911 | 1.1911 | 0.023811 | 24.56 | 2.527e-10 | 0.36194 | 0.36194 | 0.0072365 | 1.5531 | 1.8489 | 0.031048
224.6 | 6.9669 | 0.18893 | 0.0038228 | 24.58 | 1.3998e-05 | 1.1923 | 1.1923 | 0.023834 | 24.58 | 2.5697e-10 | 0.36218 | 0.36218 | 0.0072413 | 1.5545 | 1.8647 | 0.031075
224.62 | 6.9737 | 0.1957 | 0.0038462 | 24.6 | 1.4215e-05 | 1.1934 | 1.1934 | 0.023857 | 24.6 | 2.6131e-10 | 0.36242 | 0.36242 | 0.0072461 | 1.5558 | 1.85 | 0.031103
224.64 | 6.9788 | 0.20077 | 0.0039647 | 24.62 | 1.4435e-05 | 1.1945 | 1.1946 | 0.02388 | 24.62 | 2.6573e-10 | 0.36267 | 0.36267 | 0.0072509 | 1.5572 | 1.84 | 0.031131
224.66 | 6.9835 | 0.20546 | 0.0040624 | 24.64 | 1.4658e-05 | 1.1957 | 1.1957 | 0.023903 | 24.64 | 2.7022e-10 | 0.36291 | 0.36291 | 0.0072557 | 1.5586 | 1.831 | 0.031158
224.68 | 6.9813 | 0.20325 | 0.0040871 | 24.66 | 1.4885e-05 | 1.1968 | 1.1969 | 0.023926 | 24.66 | 2.7479e-10 | 0.36315 | 0.36315 | 0.0072605 | 1.56 | 1.8408 | 0.031186
224.7 | 6.976 | 0.19804 | 0.0040129 | 24.68 | 1.5115e-05 | 1.198 | 1.198 | 0.023948 | 24.68 | 2.7943e-10 | 0.36339 | 0.36339 | 0.0072654 | 1.5614 | 1.8587 | 0.031214
224.72 | 6.9815 | 0.20351 | 0.0040155 | 24.7 | 1.5348e-05 | 1.1991 | 1.1991 | 0.023971 | 24.7 | 2.8414e-10 | 0.36363 | 0.36363 | 0.0072702 | 1.5628 | 1.8476 | 0.031242
224.74 | 6.9853 | 0.20729 | 0.0041079 | 24.72 | 1.5585e-05 | 1.2003 | 1.2003 | 0.023994 | 24.72 | 2.8894e-10 | 0.36387 | 0.36387 | 0.007275 | 1.5642 | 1.8411 | 0.031269
224.76 | 6.9876 | 0.20963 | 0.0041691 | 24.74 | 1.5826e-05 | 1.2014 | 1.2015 | 0.024018 | 24.74 | 2.9381e-10 | 0.36411 | 0.36411 | 0.0072799 | 1.5656 | 1.8386 | 0.031297
224.78 | 6.9854 | 0.20742 | 0.0041704 | 24.76 | 1.607e-05 | 1.2026 | 1.2026 | 0.024041 | 24.76 | 2.9877e-10 | 0.36436 | 0.36436 | 0.0072847 | 1.567 | 1.8484 | 0.031325
224.8 | 6.9853 | 0.20729 | 0.004147 | 24.78 | 1.6318e-05 | 1.2037 | 1.2038 | 0.024064 | 24.78 | 3.038e-10 | 0.3646 | 0.3646 | 0.0072895 | 1.5684 | 1.8525 | 0.031353
224.82 | 6.9784 | 0.20038 | 0.0040767 | 24.8 | 1.6569e-05 | 1.2049 | 1.2049 | 0.024087 | 24.8 | 3.0892e-10 | 0.36484 | 0.36484 | 0.0072944 | 1.5698 | 1.8752 | 0.031381
224.84 | 6.9727 | 0.19465 | 0.0039504 | 24.82 | 1.6824e-05 | 1.2061 | 1.2061 | 0.02411 | 24.82 | 3.1413e-10 | 0.36508 | 0.36508 | 0.0072993 | 1.5712 | 1.8948 | 0.031409
224.86 | 6.9667 | 0.18867 | 0.0038332 | 24.84 | 1.7083e-05 | 1.2072 | 1.2072 | 0.024133 | 24.84 | 3.1942e-10 | 0.36533 | 0.36533 | 0.0073041 | 1.5726 | 1.9152 | 0.031437
224.88 | 6.9729 | 0.19492 | 0.0038358 | 24.86 | 1.7346e-05 | 1.2084 | 1.2084 | 0.024157 | 24.86 | 3.2479e-10 | 0.36557 | 0.36557 | 0.007309 | 1.574 | 1.9018 | 0.031465
224.9 | 6.9767 | 0.19869 | 0.0039361 | 24.88 | 1.7613e-05 | 1.2096 | 1.2096 | 0.02418 | 24.88 | 3.3026e-10 | 0.36582 | 0.36582 | 0.0073139 | 1.5754 | 1.8953 | 0.031494
224.92 | 6.9844 | 0.20637 | 0.0040506 | 24.9 | 1.7883e-05 | 1.2107 | 1.2107 | 0.024203 | 24.9 | 3.3582e-10 | 0.36606 | 0.36606 | 0.0073187 | 1.5768 | 1.8781 | 0.031522
224.94 | 6.9819 | 0.2039 | 0.0041027 | 24.92 | 1.8158e-05 | 1.2119 | 1.2119 | 0.024226 | 24.92 | 3.4146e-10 | 0.3663 | 0.3663 | 0.0073236 | 1.5782 | 1.8887 | 0.03155
224.96 | 6.9882 | 0.21015 | 0.0041405 | 24.94 | 1.8437e-05 | 1.2131 | 1.2131 | 0.02425 | 24.94 | 3.472e-10 | 0.36655 | 0.36655 | 0.0073285 | 1.5796 | 1.8755 | 0.031578
224.98 | 6.988 | 0.21002 | 0.0042017 | 24.96 | 1.872e-05 | 1.2142 | 1.2142 | 0.024273 | 24.96 | 3.5304e-10 | 0.36679 | 0.36679 | 0.0073334 | 1.581 | 1.8797 | 0.031607
225 | 6.998 | 0.22005 | 0.0043006 | 24.98 | 1.9007e-05 | 1.2154 | 1.2154 | 0.024297 | 24.98 | 3.5897e-10 | 0.36704 | 0.36704 | 0.0073383 | 1.5825 | 1.8562 | 0.031635
225.02 | 7.0003 | 0.22226 | 0.004423 | 25 | 1.9299e-05 | 1.2166 | 1.2166 | 0.02432 | 25 | 3.65e-10 | 0.36728 | 0.36728 | 0.0073432 | 1.5839 | 1.854 | 0.031663
225.04 | 7.0017 | 0.22369 | 0.0044595 | 25.02 | 1.9594e-05 | 1.2178 | 1.2178 | 0.024344 | 25.02 | 3.7113e-10 | 0.36753 | 0.36753 | 0.0073481 | 1.5853 | 1.854 | 0.031692
225.06 | 7.0007 | 0.22265 | 0.0044634 | 25.04 | 1.9894e-05 | 1.2189 | 1.219 | 0.024367 | 25.04 | 3.7736e-10 | 0.36777 | 0.36777 | 0.007353 | 1.5867 | 1.8607 | 0.03172
225.08 | 7.0055 | 0.22747 | 0.0045012 | 25.06 | 2.0199e-05 | 1.2201 | 1.2201 | 0.024391 | 25.06 | 3.8369e-10 | 0.36802 | 0.36802 | 0.0073579 | 1.5882 | 1.8515 | 0.031749
225.1 | 7.0036 | 0.22564 | 0.0045311 | 25.08 | 2.0508e-05 | 1.2213 | 1.2213 | 0.024414 | 25.08 | 3.9012e-10 | 0.36827 | 0.36827 | 0.0073629 | 1.5896 | 1.8603 | 0.031777
225.12 | 7.0052 | 0.22721 | 0.0045285 | 25.1 | 2.0822e-05 | 1.2225 | 1.2225 | 0.024438 | 25.1 | 3.9666e-10 | 0.36851 | 0.36851 | 0.0073678 | 1.591 | 1.86 | 0.031806
225.14 | 6.9993 | 0.22135 | 0.0044855 | 25.12 | 2.114e-05 | 1.2237 | 1.2237 | 0.024462 | 25.12 | 4.0331e-10 | 0.36876 | 0.36876 | 0.0073727 | 1.5924 | 1.8799 | 0.031834
225.16 | 7.0025 | 0.22447 | 0.0044582 | 25.14 | 2.1463e-05 | 1.2248 | 1.2249 | 0.024485 | 25.14 | 4.1007e-10 | 0.36901 | 0.36901 | 0.0073777 | 1.5939 | 1.8753 | 0.031863
225.18 | 7.0001 | 0.22213 | 0.004466 | 25.16 | 2.1791e-05 | 1.226 | 1.2261 | 0.024509 | 25.16 | 4.1694e-10 | 0.36925 | 0.36925 | 0.0073826 | 1.5953 | 1.8856 | 0.031892
225.2 | 7.0016 | 0.22356 | 0.0044569 | 25.18 | 2.2123e-05 | 1.2272 | 1.2272 | 0.024533 | 25.18 | 4.2392e-10 | 0.3695 | 0.3695 | 0.0073875 | 1.5967 | 1.8856 | 0.031921
225.22 | 6.9943 | 0.21627 | 0.0043983 | 25.2 | 2.2461e-05 | 1.2284 | 1.2284 | 0.024557 | 25.2 | 4.3101e-10 | 0.36975 | 0.36975 | 0.0073925 | 1.5982 | 1.9097 | 0.031949
225.24 | 6.9958 | 0.21783 | 0.004341 | 25.22 | 2.2803e-05 | 1.2296 | 1.2296 | 0.024581 | 25.22 | 4.3822e-10 | 0.37 | 0.37 | 0.0073974 | 1.5996 | 1.9094 | 0.031978
225.26 | 6.997 | 0.219 | 0.0043684 | 25.24 | 2.3151e-05 | 1.2308 | 1.2308 | 0.024605 | 25.24 | 4.4555e-10 | 0.37024 | 0.37024 | 0.0074024 | 1.6011 | 1.9101 | 0.032007
225.28 | 7.0023 | 0.22434 | 0.0044335 | 25.26 | 2.3504e-05 | 1.232 | 1.232 | 0.024629 | 25.26 | 4.53e-10 | 0.37049 | 0.37049 | 0.0074074 | 1.6025 | 1.8994 | 0.032036
225.3 | 7.0047 | 0.22669 | 0.0045103 | 25.28 | 2.3861e-05 | 1.2332 | 1.2332 | 0.024652 | 25.28 | 4.6058e-10 | 0.37074 | 0.37074 | 0.0074123 | 1.604 | 1.8969 | 0.032065
225.32 | 7.0096 | 0.23163 | 0.0045832 | 25.3 | 2.4224e-05 | 1.2344 | 1.2344 | 0.024676 | 25.3 | 4.6827e-10 | 0.37099 | 0.37099 | 0.0074173 | 1.6054 | 1.8873 | 0.032094
225.34 | 7.0137 | 0.23567 | 0.004673 | 25.32 | 2.4593e-05 | 1.2356 | 1.2356 | 0.024701 | 25.32 | 4.7609e-10 | 0.37124 | 0.37124 | 0.0074223 | 1.6069 | 1.8802 | 0.032123
225.36 | 7.0129 | 0.23489 | 0.0047056 | 25.34 | 2.4967e-05 | 1.2368 | 1.2368 | 0.024725 | 25.34 | 4.8404e-10 | 0.37149 | 0.37149 | 0.0074273 | 1.6083 | 1.8863 | 0.032152
225.38 | 7.0077 | 0.22968 | 0.0046457 | 25.36 | 2.5346e-05 | 1.238 | 1.238 | 0.024749 | 25.36 | 4.9212e-10 | 0.37174 | 0.37174 | 0.0074323 | 1.6098 | 1.9047 | 0.032181
225.4 | 7.0025 | 0.22447 | 0.0045415 | 25.38 | 2.5731e-05 | 1.2392 | 1.2392 | 0.024773 | 25.38 | 5.0033e-10 | 0.37199 | 0.37199 | 0.0074373 | 1.6112 | 1.9231 | 0.03221
225.42 | 7.0038 | 0.22577 | 0.0045025 | 25.4 | 2.6122e-05 | 1.2404 | 1.2405 | 0.024797 | 25.4 | 5.0868e-10 | 0.37224 | 0.37224 | 0.0074423 | 1.6127 | 1.9235 | 0.032239
225.44 | 7.009 | 0.23098 | 0.0045676 | 25.42 | 2.6518e-05 | 1.2416 | 1.2417 | 0.024821 | 25.42 | 5.1716e-10 | 0.37249 | 0.37249 | 0.0074473 | 1.6142 | 1.9132 | 0.032268
225.46 | 7.0159 | 0.23788 | 0.0046887 | 25.44 | 2.692e-05 | 1.2429 | 1.2429 | 0.024845 | 25.44 | 5.2578e-10 | 0.37274 | 0.37274 | 0.0074523 | 1.6156 | 1.8982 | 0.032298
225.48 | 7.0158 | 0.23775 | 0.0047564 | 25.46 | 2.7328e-05 | 1.2441 | 1.2441 | 0.02487 | 25.46 | 5.3454e-10 | 0.37299 | 0.37299 | 0.0074573 | 1.6171 | 1.9026 | 0.032327
225.5 | 7.0089 | 0.23085 | 0.0046861 | 25.48 | 2.7742e-05 | 1.2453 | 1.2453 | 0.024894 | 25.48 | 5.4345e-10 | 0.37324 | 0.37324 | 0.0074623 | 1.6186 | 1.9257 | 0.032356
225.52 | 6.9992 | 0.22122 | 0.0045207 | 25.5 | 2.8162e-05 | 1.2465 | 1.2465 | 0.024918 | 25.5 | 5.525e-10 | 0.37349 | 0.37349 | 0.0074674 | 1.62 | 1.9567 | 0.032386
225.54 | 6.9969 | 0.21887 | 0.0044009 | 25.52 | 2.8588e-05 | 1.2477 | 1.2477 | 0.024943 | 25.52 | 5.617e-10 | 0.37375 | 0.37375 | 0.0074724 | 1.6215 | 1.9673 | 0.032415
225.56 | 7.0021 | 0.22408 | 0.0044296 | 25.54 | 2.9021e-05 | 1.2489 | 1.249 | 0.024967 | 25.54 | 5.7104e-10 | 0.374 | 0.374 | 0.0074774 | 1.623 | 1.9569 | 0.032445
225.58 | 7.007 | 0.22903 | 0.0045311 | 25.56 | 2.946e-05 | 1.2502 | 1.2502 | 0.024992 | 25.56 | 5.8054e-10 | 0.37425 | 0.37425 | 0.0074825 | 1.6244 | 1.9472 | 0.032474
225.6 | 7.0099 | 0.23189 | 0.0046092 | 25.58 | 2.9905e-05 | 1.2514 | 1.2514 | 0.025016 | 25.58 | 5.902e-10 | 0.3745 | 0.3745 | 0.0074875 | 1.6259 | 1.9433 | 0.032504
225.62 | 7.0091 | 0.23111 | 0.0046301 | 25.6 | 3.0356e-05 | 1.2526 | 1.2526 | 0.025041 | 25.6 | 6.0001e-10 | 0.37475 | 0.37475 | 0.0074926 | 1.6274 | 1.9496 | 0.032533
225.64 | 7.0128 | 0.23476 | 0.0046587 | 25.62 | 3.0815e-05 | 1.2538 | 1.2539 | 0.025065 | 25.62 | 6.0998e-10 | 0.37501 | 0.37501 | 0.0074976 | 1.6289 | 1.9436 | 0.032563
225.66 | 7.0158 | 0.23775 | 0.0047251 | 25.64 | 3.1279e-05 | 1.2551 | 1.2551 | 0.02509 | 25.64 | 6.2011e-10 | 0.37526 | 0.37526 | 0.0075027 | 1.6304 | 1.9394 | 0.032592
225.68 | 7.0155 | 0.23749 | 0.0047525 | 25.66 | 3.1751e-05 | 1.2563 | 1.2563 | 0.025114 | 25.66 | 6.3041e-10 | 0.37551 | 0.37551 | 0.0075078 | 1.6319 | 1.9442 | 0.032622
225.7 | 7.0146 | 0.23658 | 0.0047408 | 25.68 | 3.223e-05 | 1.2575 | 1.2576 | 0.025139 | 25.68 | 6.4087e-10 | 0.37577 | 0.37577 | 0.0075128 | 1.6333 | 1.9509 | 0.032652
225.72 | 7.0165 | 0.23854 | 0.0047512 | 25.7 | 3.2715e-05 | 1.2588 | 1.2588 | 0.025164 | 25.7 | 6.5151e-10 | 0.37602 | 0.37602 | 0.0075179 | 1.6348 | 1.9496 | 0.032682
225.74 | 7.0219 | 0.24387 | 0.0048241 | 25.72 | 3.3208e-05 | 1.26 | 1.26 | 0.025189 | 25.72 | 6.6232e-10 | 0.37628 | 0.37628 | 0.007523 | 1.6363 | 1.9389 | 0.032712
225.76 | 7.029 | 0.25104 | 0.0049491 | 25.74 | 3.3708e-05 | 1.2613 | 1.2613 | 0.025213 | 25.74 | 6.733e-10 | 0.37653 | 0.37653 | 0.0075281 | 1.6378 | 1.9232 | 0.032741
225.78 | 7.0323 | 0.25429 | 0.0050533 | 25.76 | 3.4215e-05 | 1.2625 | 1.2625 | 0.025238 | 25.76 | 6.8446e-10 | 0.37679 | 0.37679 | 0.0075332 | 1.6393 | 1.9183 | 0.032771
225.8 | 7.0268 | 0.24882 | 0.0050311 | 25.78 | 3.4729e-05 | 1.2637 | 1.2638 | 0.025263 | 25.78 | 6.9581e-10 | 0.37704 | 0.37704 | 0.0075383 | 1.6408 | 1.9376 | 0.032801
225.82 | 7.0241 | 0.24609 | 0.0049491 | 25.8 | 3.5251e-05 | 1.265 | 1.265 | 0.025288 | 25.8 | 7.0733e-10 | 0.3773 | 0.3773 | 0.0075434 | 1.6423 | 1.9494 | 0.032831
225.84 | 7.0255 | 0.24752 | 0.0049361 | 25.82 | 3.578e-05 | 1.2662 | 1.2663 | 0.025313 | 25.82 | 7.1905e-10 | 0.37755 | 0.37755 | 0.0075485 | 1.6438 | 1.9496 | 0.032861
225.86 | 7.032 | 0.25403 | 0.0050155 | 25.84 | 3.6318e-05 | 1.2675 | 1.2675 | 0.025338 | 25.84 | 7.3095e-10 | 0.37781 | 0.37781 | 0.0075536 | 1.6453 | 1.9357 | 0.032891
225.88 | 7.0345 | 0.2565 | 0.0051053 | 25.86 | 3.6862e-05 | 1.2687 | 1.2688 | 0.025363 | 25.86 | 7.4305e-10 | 0.37806 | 0.37806 | 0.0075587 | 1.6468 | 1.933 | 0.032921
225.9 | 7.0387 | 0.26067 | 0.0051717 | 25.88 | 3.7415e-05 | 1.27 | 1.27 | 0.025388 | 25.88 | 7.5534e-10 | 0.37832 | 0.37832 | 0.0075638 | 1.6483 | 1.9256 | 0.032952
225.92 | 7.0332 | 0.2552 | 0.0051587 | 25.9 | 3.7976e-05 | 1.2712 | 1.2713 | 0.025413 | 25.9 | 7.6783e-10 | 0.37858 | 0.37858 | 0.007569 | 1.6498 | 1.945 | 0.032982
225.94 | 7.0328 | 0.25481 | 0.0051001 | 25.92 | 3.8545e-05 | 1.2725 | 1.2725 | 0.025438 | 25.92 | 7.8053e-10 | 0.37883 | 0.37883 | 0.0075741 | 1.6514 | 1.9503 | 0.033012
225.96 | 7.0259 | 0.24791 | 0.0050272 | 25.94 | 3.9122e-05 | 1.2737 | 1.2738 | 0.025463 | 25.94 | 7.9343e-10 | 0.37909 | 0.37909 | 0.0075792 | 1.6529 | 1.9739 | 0.033042
225.98 | 7.0293 | 0.2513 | 0.0049921 | 25.96 | 3.9708e-05 | 1.275 | 1.275 | 0.025488 | 25.96 | 8.0654e-10 | 0.37935 | 0.37935 | 0.0075844 | 1.6544 | 1.9687 | 0.033073
226 | 7.0378 | 0.25976 | 0.0051105 | 25.98 | 4.0302e-05 | 1.2763 | 1.2763 | 0.025514 | 25.98 | 8.1986e-10 | 0.37961 | 0.37961 | 0.0075895 | 1.6559 | 1.9492 | 0.033103
226.02 | 7.0344 | 0.25637 | 0.0051613 | 26 | 4.0904e-05 | 1.2775 | 1.2776 | 0.025539 | 26 | 8.3339e-10 | 0.37986 | 0.37986 | 0.0075947 | 1.6574 | 1.963 | 0.033133
226.04 | 7.0385 | 0.26054 | 0.0051691 | 26.02 | 4.1515e-05 | 1.2788 | 1.2788 | 0.025564 | 26.02 | 8.4715e-10 | 0.38012 | 0.38012 | 0.0075998 | 1.659 | 1.9556 | 0.033164
226.06 | 7.0368 | 0.25885 | 0.0051939 | 26.04 | 4.2135e-05 | 1.2801 | 1.2801 | 0.025589 | 26.04 | 8.6112e-10 | 0.38038 | 0.38038 | 0.007605 | 1.6605 | 1.9646 | 0.033194
226.08 | 7.0408 | 0.26275 | 0.005216 | 26.06 | 4.2764e-05 | 1.2813 | 1.2814 | 0.025615 | 26.06 | 8.7533e-10 | 0.38064 | 0.38064 | 0.0076102 | 1.662 | 1.9579 | 0.033225
226.1 | 7.0361 | 0.25807 | 0.0052082 | 26.08 | 4.3402e-05 | 1.2826 | 1.2826 | 0.02564 | 26.08 | 8.8976e-10 | 0.3809 | 0.3809 | 0.0076154 | 1.6635 | 1.9754 | 0.033256
226.12 | 7.0315 | 0.25351 | 0.0051158 | 26.1 | 4.405e-05 | 1.2839 | 1.2839 | 0.025666 | 26.1 | 9.0442e-10 | 0.38116 | 0.38116 | 0.0076205 | 1.6651 | 1.9925 | 0.033286
226.14 | 7.0327 | 0.25468 | 0.0050819 | 26.12 | 4.4706e-05 | 1.2851 | 1.2852 | 0.025691 | 26.12 | 9.1932e-10 | 0.38142 | 0.38142 | 0.0076257 | 1.6666 | 1.9935 | 0.033317
226.16 | 7.041 | 0.26301 | 0.005177 | 26.14 | 4.5372e-05 | 1.2864 | 1.2865 | 0.025717 | 26.14 | 9.3446e-10 | 0.38168 | 0.38168 | 0.0076309 | 1.6681 | 1.9744 | 0.033348
226.18 | 7.0387 | 0.26067 | 0.0052368 | 26.16 | 4.6048e-05 | 1.2877 | 1.2877 | 0.025742 | 26.16 | 9.4985e-10 | 0.38194 | 0.38194 | 0.0076361 | 1.6697 | 1.9853 | 0.033378
226.2 | 7.0387 | 0.26067 | 0.0052134 | 26.18 | 4.6733e-05 | 1.289 | 1.289 | 0.025768 | 26.18 | 9.6548e-10 | 0.3822 | 0.3822 | 0.0076413 | 1.6712 | 1.9897 | 0.033409
226.22 | 7.0359 | 0.25794 | 0.0051861 | 26.2 | 4.7428e-05 | 1.2903 | 1.2903 | 0.025793 | 26.2 | 9.8137e-10 | 0.38246 | 0.38246 | 0.0076465 | 1.6728 | 2.0018 | 0.03344
226.24 | 7.035 | 0.25702 | 0.0051496 | 26.22 | 4.8133e-05 | 1.2915 | 1.2916 | 0.025819 | 26.22 | 9.9751e-10 | 0.38272 | 0.38272 | 0.0076517 | 1.6743 | 2.0087 | 0.033471
226.26 | 7.0342 | 0.25624 | 0.0051327 | 26.24 | 4.8848e-05 | 1.2928 | 1.2929 | 0.025845 | 26.24 | 1.0139e-09 | 0.38298 | 0.38298 | 0.007657 | 1.6759 | 2.0153 | 0.033502
226.28 | 7.0388 | 0.2608 | 0.0051704 | 26.26 | 4.9574e-05 | 1.2941 | 1.2942 | 0.025871 | 26.26 | 1.0306e-09 | 0.38324 | 0.38324 | 0.0076622 | 1.6774 | 2.0068 | 0.033533
226.3 | 7.0461 | 0.26809 | 0.0052889 | 26.28 | 5.031e-05 | 1.2954 | 1.2955 | 0.025896 | 26.28 | 1.0475e-09 | 0.3835 | 0.3835 | 0.0076674 | 1.679 | 1.9906 | 0.033564
226.32 | 7.0552 | 0.27721 | 0.005453 | 26.3 | 5.1056e-05 | 1.2967 | 1.2968 | 0.025922 | 26.3 | 1.0647e-09 | 0.38376 | 0.38376 | 0.0076726 | 1.6805 | 1.9693 | 0.033595
226.34 | 7.0577 | 0.27968 | 0.0055689 | 26.32 | 5.1813e-05 | 1.298 | 1.298 | 0.025948 | 26.32 | 1.0822e-09 | 0.38402 | 0.38402 | 0.0076779 | 1.6821 | 1.9667 | 0.033626
226.36 | 7.0595 | 0.2815 | 0.0056118 | 26.34 | 5.2581e-05 | 1.2993 | 1.2993 | 0.025974 | 26.34 | 1.1e-09 | 0.38429 | 0.38429 | 0.0076831 | 1.6836 | 1.966 | 0.033657
226.38 | 7.0626 | 0.28463 | 0.0056613 | 26.36 | 5.336e-05 | 1.3006 | 1.3006 | 0.026 | 26.36 | 1.118e-09 | 0.38455 | 0.38455 | 0.0076884 | 1.6852 | 1.9616 | 0.033688
226.4 | 7.0581 | 0.28007 | 0.005647 | 26.38 | 5.415e-05 | 1.3019 | 1.3019 | 0.026026 | 26.38 | 1.1363e-09 | 0.38481 | 0.38481 | 0.0076936 | 1.6868 | 1.9788 | 0.03372
226.42 | 7.0587 | 0.28072 | 0.0056079 | 26.4 | 5.4951e-05 | 1.3032 | 1.3032 | 0.026052 | 26.4 | 1.155e-09 | 0.38508 | 0.38508 | 0.0076989 | 1.6883 | 1.9813 | 0.033751
226.44 | 7.0546 | 0.27656 | 0.0055728 | 26.42 | 5.5764e-05 | 1.3045 | 1.3045 | 0.026078 | 26.42 | 1.1739e-09 | 0.38534 | 0.38534 | 0.0077042 | 1.6899 | 1.9975 | 0.033782
226.46 | 7.0547 | 0.27669 | 0.0055324 | 26.44 | 5.6588e-05 | 1.3058 | 1.3059 | 0.026104 | 26.44 | 1.1931e-09 | 0.3856 | 0.3856 | 0.0077094 | 1.6915 | 2.0016 | 0.033813
226.48 | 7.057 | 0.27903 | 0.0055572 | 26.46 | 5.7424e-05 | 1.3071 | 1.3072 | 0.02613 | 26.46 | 1.2127e-09 | 0.38587 | 0.38587 | 0.0077147 | 1.693 | 1.9994 | 0.033845
226.5 | 7.057 | 0.27903 | 0.0055806 | 26.48 | 5.8272e-05 | 1.3084 | 1.3085 | 0.026156 | 26.48 | 1.2325e-09 | 0.38613 | 0.38613 | 0.00772 | 1.6946 | 2.0039 | 0.033876
226.52 | 7.0546 | 0.27656 | 0.0055559 | 26.5 | 5.9133e-05 | 1.3097 | 1.3098 | 0.026183 | 26.5 | 1.2527e-09 | 0.3864 | 0.3864 | 0.0077253 | 1.6962 | 2.0153 | 0.033908
226.54 | 7.054 | 0.27604 | 0.0055259 | 26.52 | 6.0005e-05 | 1.311 | 1.3111 | 0.026209 | 26.52 | 1.2732e-09 | 0.38666 | 0.38666 | 0.0077306 | 1.6978 | 2.0213 | 0.033939
226.56 | 7.0569 | 0.2789 | 0.0055493 | 26.54 | 6.089e-05 | 1.3124 | 1.3124 | 0.026235 | 26.54 | 1.294e-09 | 0.38693 | 0.38693 | 0.0077359 | 1.6993 | 2.0177 | 0.033971
226.58 | 7.0637 | 0.28567 | 0.0056457 | 26.56 | 6.1787e-05 | 1.3137 | 1.3137 | 0.026261 | 26.56 | 1.3152e-09 | 0.38719 | 0.38719 | 0.0077412 | 1.7009 | 2.0029 | 0.034003
226.6 | 7.0673 | 0.28932 | 0.0057499 | 26.58 | 6.2697e-05 | 1.315 | 1.3151 | 0.026288 | 26.58 | 1.3367e-09 | 0.38746 | 0.38746 | 0.0077465 | 1.7025 | 1.9971 | 0.034034
226.62 | 7.0604 | 0.28242 | 0.0057173 | 26.6 | 6.362e-05 | 1.3163 | 1.3164 | 0.026314 | 26.6 | 1.3585e-09 | 0.38772 | 0.38772 | 0.0077518 | 1.7041 | 2.0212 | 0.034066
226.64 | 7.0591 | 0.28111 | 0.0056353 | 26.62 | 6.4556e-05 | 1.3176 | 1.3177 | 0.026341 | 26.62 | 1.3807e-09 | 0.38799 | 0.38799 | 0.0077571 | 1.7057 | 2.0294 | 0.034098
226.66 | 7.0591 | 0.28111 | 0.0056223 | 26.64 | 6.5506e-05 | 1.319 | 1.319 | 0.026367 | 26.64 | 1.4032e-09 | 0.38826 | 0.38826 | 0.0077624 | 1.7073 | 2.0339 | 0.03413
226.68 | 7.062 | 0.28398 | 0.0056509 | 26.66 | 6.6468e-05 | 1.3203 | 1.3203 | 0.026394 | 26.66 | 1.4261e-09 | 0.38852 | 0.38852 | 0.0077678 | 1.7089 | 2.0303 | 0.034162
226.7 | 7.0621 | 0.28411 | 0.0056809 | 26.68 | 6.7445e-05 | 1.3216 | 1.3217 | 0.02642 | 26.68 | 1.4494e-09 | 0.38879 | 0.38879 | 0.0077731 | 1.7105 | 2.0345 | 0.034193
226.72 | 7.0647 | 0.28671 | 0.0057082 | 26.7 | 6.8435e-05 | 1.3229 | 1.323 | 0.026447 | 26.7 | 1.4731e-09 | 0.38906 | 0.38906 | 0.0077785 | 1.7121 | 2.0316 | 0.034225
226.74 | 7.0664 | 0.2884 | 0.0057512 | 26.72 | 6.944e-05 | 1.3243 | 1.3243 | 0.026474 | 26.72 | 1.4971e-09 | 0.38932 | 0.38932 | 0.0077838 | 1.7137 | 2.0314 | 0.034257
226.76 | 7.0702 | 0.29218 | 0.0058059 | 26.74 | 7.0458e-05 | 1.3256 | 1.3257 | 0.0265 | 26.74 | 1.5215e-09 | 0.38959 | 0.38959 | 0.0077892 | 1.7153 | 2.0252 | 0.034289
226.78 | 7.063 | 0.28502 | 0.005772 | 26.76 | 7.1491e-05 | 1.3269 | 1.327 | 0.026527 | 26.76 | 1.5463e-09 | 0.38986 | 0.38986 | 0.0077945 | 1.7169 | 2.0502 | 0.034322
226.8 | 7.0638 | 0.2858 | 0.0057082 | 26.78 | 7.2539e-05 | 1.3283 | 1.3284 | 0.026554 | 26.78 | 1.5714e-09 | 0.39013 | 0.39013 | 0.0077999 | 1.7185 | 2.0526 | 0.034354
226.82 | 7.0643 | 0.28632 | 0.0057212 | 26.8 | 7.3601e-05 | 1.3296 | 1.3297 | 0.026581 | 26.8 | 1.597e-09 | 0.3904 | 0.3904 | 0.0078053 | 1.7201 | 2.0557 | 0.034386
226.84 | 7.0721 | 0.29413 | 0.0058046 | 26.82 | 7.4678e-05 | 1.331 | 1.331 | 0.026607 | 26.82 | 1.623e-09 | 0.39067 | 0.39067 | 0.0078106 | 1.7217 | 2.038 | 0.034418
226.86 | 7.0711 | 0.29309 | 0.0058723 | 26.84 | 7.5771e-05 | 1.3323 | 1.3324 | 0.026634 | 26.84 | 1.6494e-09 | 0.39094 | 0.39094 | 0.007816 | 1.7233 | 2.0456 | 0.03445
226.88 | 7.0687 | 0.29075 | 0.0058384 | 26.86 | 7.6879e-05 | 1.3337 | 1.3337 | 0.026661 | 26.86 | 1.6763e-09 | 0.3912 | 0.3912 | 0.0078214 | 1.7249 | 2.0569 | 0.034483
226.9 | 7.0609 | 0.28294 | 0.0057368 | 26.88 | 7.8002e-05 | 1.335 | 1.3351 | 0.026688 | 26.88 | 1.7035e-09 | 0.39147 | 0.39147 | 0.0078268 | 1.7266 | 2.0841 | 0.034515
226.92 | 7.0671 | 0.28906 | 0.0057199 | 26.9 | 7.9142e-05 | 1.3364 | 1.3364 | 0.026715 | 26.9 | 1.7312e-09 | 0.39174 | 0.39174 | 0.0078322 | 1.7282 | 2.0711 | 0.034547
226.94 | 7.0725 | 0.29452 | 0.0058358 | 26.92 | 8.0297e-05 | 1.3377 | 1.3378 | 0.026742 | 26.92 | 1.7593e-09 | 0.39201 | 0.39201 | 0.0078376 | 1.7298 | 2.06 | 0.03458
226.96 | 7.0771 | 0.29908 | 0.0059361 | 26.94 | 8.1469e-05 | 1.3391 | 1.3391 | 0.026769 | 26.94 | 1.7879e-09 | 0.39229 | 0.39229 | 0.007843 | 1.7314 | 2.0516 | 0.034612
226.98 | 7.0724 | 0.29439 | 0.0059348 | 26.96 | 8.2657e-05 | 1.3404 | 1.3405 | 0.026797 | 26.96 | 1.8169e-09 | 0.39256 | 0.39256 | 0.0078484 | 1.7331 | 2.0698 | 0.034645
227 | 7.066 | 0.28801 | 0.0058241 | 26.98 | 8.3862e-05 | 1.3418 | 1.3419 | 0.026824 | 26.98 | 1.8464e-09 | 0.39283 | 0.39283 | 0.0078538 | 1.7347 | 2.0929 | 0.034678
227.02 | 7.0634 | 0.28541 | 0.0057342 | 27 | 8.5084e-05 | 1.3431 | 1.3432 | 0.026851 | 27 | 1.8764e-09 | 0.3931 | 0.3931 | 0.0078593 | 1.7363 | 2.1052 | 0.03471
227.04 | 7.0714 | 0.29335 | 0.0057876 | 27.02 | 8.6323e-05 | 1.3445 | 1.3446 | 0.026878 | 27.02 | 1.9068e-09 | 0.39337 | 0.39337 | 0.0078647 | 1.738 | 2.0869 | 0.034743
227.06 | 7.0762 | 0.29817 | 0.0059152 | 27.04 | 8.7579e-05 | 1.3459 | 1.346 | 0.026906 | 27.04 | 1.9377e-09 | 0.39364 | 0.39364 | 0.0078701 | 1.7396 | 2.0777 | 0.034776
227.08 | 7.0839 | 0.30585 | 0.0060402 | 27.06 | 8.8853e-05 | 1.3472 | 1.3473 | 0.026933 | 27.06 | 1.9691e-09 | 0.39391 | 0.39391 | 0.0078756 | 1.7412 | 2.0603 | 0.034808
227.1 | 7.087 | 0.30898 | 0.0061483 | 27.08 | 9.0145e-05 | 1.3486 | 1.3487 | 0.02696 | 27.08 | 2.001e-09 | 0.39419 | 0.39419 | 0.007881 | 1.7429 | 2.0561 | 0.034841
227.12 | 7.0885 | 0.31054 | 0.0061952 | 27.1 | 9.1455e-05 | 1.35 | 1.3501 | 0.026988 | 27.1 | 2.0335e-09 | 0.39446 | 0.39446 | 0.0078865 | 1.7445 | 2.0563 | 0.034874
227.14 | 7.0829 | 0.30494 | 0.0061548 | 27.12 | 9.2783e-05 | 1.3514 | 1.3514 | 0.027015 | 27.12 | 2.0664e-09 | 0.39473 | 0.39473 | 0.0078919 | 1.7462 | 2.0772 | 0.034907
227.16 | 7.081 | 0.30299 | 0.0060793 | 27.14 | 9.413e-05 | 1.3527 | 1.3528 | 0.027043 | 27.14 | 2.0998e-09 | 0.39501 | 0.39501 | 0.0078974 | 1.7478 | 2.0876 | 0.03494
227.18 | 7.0822 | 0.30416 | 0.0060715 | 27.16 | 9.5495e-05 | 1.3541 | 1.3542 | 0.02707 | 27.16 | 2.1338e-09 | 0.39528 | 0.39528 | 0.0079029 | 1.7495 | 2.089 | 0.034973
227.2 | 7.0862 | 0.3082 | 0.0061236 | 27.18 | 9.688e-05 | 1.3555 | 1.3556 | 0.027098 | 27.18 | 2.1683e-09 | 0.39555 | 0.39555 | 0.0079084 | 1.7511 | 2.0821 | 0.035006
227.22 | 7.0845 | 0.3065 | 0.006147 | 27.2 | 9.8284e-05 | 1.3569 | 1.357 | 0.027125 | 27.2 | 2.2034e-09 | 0.39583 | 0.39583 | 0.0079138 | 1.7528 | 2.0918 | 0.035039
227.24 | 7.0833 | 0.30533 | 0.0061184 | 27.22 | 9.9708e-05 | 1.3582 | 1.3583 | 0.027153 | 27.22 | 2.239e-09 | 0.3961 | 0.3961 | 0.0079193 | 1.7545 | 2.1 | 0.035072
227.26 | 7.0829 | 0.30494 | 0.0061027 | 27.24 | 0.00010115 | 1.3596 | 1.3597 | 0.027181 | 27.24 | 2.2751e-09 | 0.39638 | 0.39638 | 0.0079248 | 1.7561 | 2.1059 | 0.035106
227.28 | 7.0874 | 0.30937 | 0.0061431 | 27.26 | 0.00010261 | 1.361 | 1.3611 | 0.027209 | 27.26 | 2.3119e-09 | 0.39665 | 0.39665 | 0.0079303 | 1.7578 | 2.0979 | 0.035139
227.3 | 7.0896 | 0.31158 | 0.0062095 | 27.28 | 0.0001041 | 1.3624 | 1.3625 | 0.027236 | 27.28 | 2.3492e-09 | 0.39693 | 0.39693 | 0.0079358 | 1.7594 | 2.0963 | 0.035172
227.32 | 7.0965 | 0.31848 | 0.0063006 | 27.3 | 0.0001056 | 1.3638 | 1.3639 | 0.027264 | 27.3 | 2.3871e-09 | 0.3972 | 0.3972 | 0.0079413 | 1.7611 | 2.0812 | 0.035206
227.34 | 7.0964 | 0.31835 | 0.0063684 | 27.32 | 0.00010713 | 1.3652 | 1.3653 | 0.027292 | 27.32 | 2.4256e-09 | 0.39748 | 0.39748 | 0.0079468 | 1.7628 | 2.0864 | 0.035239
227.36 | 7.0964 | 0.31835 | 0.0063671 | 27.34 | 0.00010868 | 1.3666 | 1.3667 | 0.02732 | 27.34 | 2.4648e-09 | 0.39776 | 0.39776 | 0.0079524 | 1.7645 | 2.0912 | 0.035272
227.38 | 7.0917 | 0.31367 | 0.0063202 | 27.36 | 0.00011024 | 1.368 | 1.3681 | 0.027348 | 27.36 | 2.5045e-09 | 0.39803 | 0.39803 | 0.0079579 | 1.7661 | 2.1097 | 0.035306
227.4 | 7.0909 | 0.31288 | 0.0062655 | 27.38 | 0.00011183 | 1.3694 | 1.3695 | 0.027376 | 27.38 | 2.5449e-09 | 0.39831 | 0.39831 | 0.0079634 | 1.7678 | 2.1168 | 0.03534
227.42 | 7.0878 | 0.30976 | 0.0062264 | 27.4 | 0.00011345 | 1.3708 | 1.3709 | 0.027404 | 27.4 | 2.5859e-09 | 0.39859 | 0.39859 | 0.007969 | 1.7695 | 2.1308 | 0.035373
227.44 | 7.0926 | 0.31458 | 0.0062434 | 27.42 | 0.00011508 | 1.3722 | 1.3723 | 0.027432 | 27.42 | 2.6275e-09 | 0.39886 | 0.39886 | 0.0079745 | 1.7712 | 2.1217 | 0.035407
227.46 | 7.0936 | 0.31562 | 0.006302 | 27.44 | 0.00011674 | 1.3736 | 1.3737 | 0.02746 | 27.44 | 2.6698e-09 | 0.39914 | 0.39914 | 0.0079801 | 1.7729 | 2.1236 | 0.035441
227.48 | 7.1043 | 0.3263 | 0.0064191 | 27.46 | 0.00011842 | 1.375 | 1.3751 | 0.027489 | 27.46 | 2.7128e-09 | 0.39942 | 0.39942 | 0.0079856 | 1.7746 | 2.0975 | 0.035474
227.5 | 7.104 | 0.32604 | 0.0065233 | 27.48 | 0.00012012 | 1.3764 | 1.3766 | 0.027517 | 27.48 | 2.7564e-09 | 0.3997 | 0.3997 | 0.0079912 | 1.7762 | 2.1031 | 0.035508
227.52 | 7.1056 | 0.3276 | 0.0065363 | 27.5 | 0.00012185 | 1.3778 | 1.378 | 0.027545 | 27.5 | 2.8008e-09 | 0.39998 | 0.39998 | 0.0079968 | 1.7779 | 2.1035 | 0.035542
227.54 | 7.1008 | 0.32278 | 0.0065038 | 27.52 | 0.0001236 | 1.3793 | 1.3794 | 0.027574 | 27.52 | 2.8458e-09 | 0.40026 | 0.40026 | 0.0080023 | 1.7796 | 2.1224 | 0.035576
227.56 | 7.1047 | 0.32669 | 0.0064947 | 27.54 | 0.00012538 | 1.3807 | 1.3808 | 0.027602 | 27.54 | 2.8915e-09 | 0.40054 | 0.40054 | 0.0080079 | 1.7813 | 2.116 | 0.03561
227.58 | 7.1023 | 0.32434 | 0.0065103 | 27.56 | 0.00012718 | 1.3821 | 1.3822 | 0.02763 | 27.56 | 2.938e-09 | 0.40081 | 0.40081 | 0.0080135 | 1.783 | 2.1278 | 0.035644
227.6 | 7.112 | 0.33398 | 0.0065832 | 27.58 | 0.000129 | 1.3835 | 1.3836 | 0.027659 | 27.58 | 2.9852e-09 | 0.40109 | 0.40109 | 0.0080191 | 1.7847 | 2.1047 | 0.035678
227.62 | 7.121 | 0.34296 | 0.0067694 | 27.6 | 0.00013085 | 1.3849 | 1.3851 | 0.027687 | 27.6 | 3.0331e-09 | 0.40137 | 0.40137 | 0.0080247 | 1.7864 | 2.0837 | 0.035712
227.64 | 7.1298 | 0.35182 | 0.0069478 | 27.62 | 0.00013273 | 1.3864 | 1.3865 | 0.027716 | 27.62 | 3.0818e-09 | 0.40165 | 0.40165 | 0.0080303 | 1.7882 | 2.0631 | 0.035746
227.66 | 7.1228 | 0.34479 | 0.006966 | 27.64 | 0.00013463 | 1.3878 | 1.3879 | 0.027744 | 27.64 | 3.1312e-09 | 0.40194 | 0.40194 | 0.0080359 | 1.7899 | 2.0883 | 0.03578
227.68 | 7.118 | 0.33997 | 0.0068475 | 27.66 | 0.00013656 | 1.3892 | 1.3894 | 0.027773 | 27.66 | 3.1814e-09 | 0.40222 | 0.40222 | 0.0080415 | 1.7916 | 2.1072 | 0.035815
227.7 | 7.1171 | 0.33906 | 0.0067902 | 27.68 | 0.00013851 | 1.3907 | 1.3908 | 0.027802 | 27.68 | 3.2324e-09 | 0.4025 | 0.4025 | 0.0080471 | 1.7933 | 2.1148 | 0.035849
227.72 | 7.1224 | 0.34439 | 0.0068345 | 27.7 | 0.00014049 | 1.3921 | 1.3922 | 0.02783 | 27.7 | 3.2842e-09 | 0.40278 | 0.40278 | 0.0080528 | 1.795 | 2.1043 | 0.035883
227.74 | 7.124 | 0.34596 | 0.0069035 | 27.72 | 0.0001425 | 1.3935 | 1.3937 | 0.027859 | 27.72 | 3.3368e-09 | 0.40306 | 0.40306 | 0.0080584 | 1.7967 | 2.1048 | 0.035918
227.76 | 7.1232 | 0.34518 | 0.0069113 | 27.74 | 0.00014453 | 1.395 | 1.3951 | 0.027888 | 27.74 | 3.3903e-09 | 0.40334 | 0.40334 | 0.008064 | 1.7985 | 2.112 | 0.035952
227.78 | 7.1242 | 0.34622 | 0.0069139 | 27.76 | 0.0001466 | 1.3964 | 1.3966 | 0.027917 | 27.76 | 3.4445e-09 | 0.40363 | 0.40363 | 0.0080697 | 1.8002 | 2.114 | 0.035987
227.8 | 7.1251 | 0.34713 | 0.0069335 | 27.78 | 0.00014869 | 1.3979 | 1.398 | 0.027946 | 27.78 | 3.4997e-09 | 0.40391 | 0.40391 | 0.0080753 | 1.8019 | 2.1164 | 0.036021
227.82 | 7.127 | 0.34895 | 0.0069608 | 27.8 | 0.00015081 | 1.3993 | 1.3995 | 0.027975 | 27.8 | 3.5556e-09 | 0.40419 | 0.40419 | 0.008081 | 1.8037 | 2.1161 | 0.036056
227.84 | 7.1311 | 0.35312 | 0.0070207 | 27.82 | 0.00015296 | 1.4008 | 1.4009 | 0.028004 | 27.82 | 3.6125e-09 | 0.40447 | 0.40447 | 0.0080866 | 1.8054 | 2.1091 | 0.03609
227.86 | 7.1352 | 0.35715 | 0.0071027 | 27.84 | 0.00015514 | 1.4022 | 1.4024 | 0.028033 | 27.84 | 3.6702e-09 | 0.40476 | 0.40476 | 0.0080923 | 1.8071 | 2.1024 | 0.036125
227.88 | 7.1371 | 0.35911 | 0.0071626 | 27.86 | 0.00015735 | 1.4037 | 1.4038 | 0.028062 | 27.86 | 3.7289e-09 | 0.40504 | 0.40504 | 0.008098 | 1.8089 | 2.1018 | 0.03616
227.9 | 7.1346 | 0.35663 | 0.0071574 | 27.88 | 0.00015959 | 1.4051 | 1.4053 | 0.028091 | 27.88 | 3.7885e-09 | 0.40533 | 0.40533 | 0.0081037 | 1.8106 | 2.114 | 0.036195
227.92 | 7.1329 | 0.35494 | 0.0071158 | 27.9 | 0.00016186 | 1.4066 | 1.4067 | 0.02812 | 27.9 | 3.849e-09 | 0.40561 | 0.40561 | 0.0081094 | 1.8123 | 2.124 | 0.036229
227.94 | 7.1318 | 0.35377 | 0.0070871 | 27.92 | 0.00016416 | 1.408 | 1.4082 | 0.028149 | 27.92 | 3.9104e-09 | 0.40589 | 0.40589 | 0.0081151 | 1.8141 | 2.1325 | 0.036264
227.96 | 7.1358 | 0.35781 | 0.0071158 | 27.94 | 0.0001665 | 1.4095 | 1.4097 | 0.028179 | 27.94 | 3.9728e-09 | 0.40618 | 0.40618 | 0.0081207 | 1.8158 | 2.1259 | 0.036299
227.98 | 7.1355 | 0.35755 | 0.0071535 | 27.96 | 0.00016886 | 1.411 | 1.4111 | 0.028208 | 27.96 | 4.0362e-09 | 0.40647 | 0.40647 | 0.0081265 | 1.8176 | 2.1317 | 0.036334
228 | 7.1357 | 0.35768 | 0.0071522 | 27.98 | 0.00017126 | 1.4124 | 1.4126 | 0.028237 | 27.98 | 4.1005e-09 | 0.40675 | 0.40675 | 0.0081322 | 1.8193 | 2.1365 | 0.036369
228.02 | 7.1342 | 0.35624 | 0.0071392 | 28 | 0.00017369 | 1.4139 | 1.4141 | 0.028267 | 28 | 4.1659e-09 | 0.40704 | 0.40704 | 0.0081379 | 1.8211 | 2.1458 | 0.036405
228.04 | 7.1349 | 0.35689 | 0.0071314 | 28.02 | 0.00017615 | 1.4154 | 1.4155 | 0.028296 | 28.02 | 4.2323e-09 | 0.40732 | 0.40732 | 0.0081436 | 1.8229 | 2.1491 | 0.03644
228.06 | 7.1348 | 0.35676 | 0.0071366 | 28.04 | 0.00017865 | 1.4168 | 1.417 | 0.028326 | 28.04 | 4.2997e-09 | 0.40761 | 0.40761 | 0.0081493 | 1.8246 | 2.1546 | 0.036475
228.08 | 7.1387 | 0.36067 | 0.0071743 | 28.06 | 0.00018118 | 1.4183 | 1.4185 | 0.028355 | 28.06 | 4.3682e-09 | 0.4079 | 0.4079 | 0.0081551 | 1.8264 | 2.1483 | 0.03651
228.1 | 7.1376 | 0.35963 | 0.007203 | 28.08 | 0.00018374 | 1.4198 | 1.42 | 0.028385 | 28.08 | 4.4377e-09 | 0.40818 | 0.40818 | 0.0081608 | 1.8282 | 2.1566 | 0.036546
228.12 | 7.1439 | 0.36588 | 0.0072551 | 28.1 | 0.00018634 | 1.4213 | 1.4215 | 0.028414 | 28.1 | 4.5083e-09 | 0.40847 | 0.40847 | 0.0081665 | 1.8299 | 2.1435 | 0.036581
228.14 | 7.1436 | 0.36562 | 0.007315 | 28.12 | 0.00018898 | 1.4228 | 1.4229 | 0.028444 | 28.12 | 4.58e-09 | 0.40876 | 0.40876 | 0.0081723 | 1.8317 | 2.1494 | 0.036616
228.16 | 7.1421 | 0.36406 | 0.0072967 | 28.14 | 0.00019165 | 1.4242 | 1.4244 | 0.028474 | 28.14 | 4.6528e-09 | 0.40905 | 0.40905 | 0.0081781 | 1.8335 | 2.1592 | 0.036652
228.18 | 7.1398 | 0.36184 | 0.007259 | 28.16 | 0.00019436 | 1.4257 | 1.4259 | 0.028504 | 28.16 | 4.7268e-09 | 0.40934 | 0.40934 | 0.0081838 | 1.8353 | 2.171 | 0.036687
228.2 | 7.1408 | 0.36275 | 0.007246 | 28.18 | 0.0001971 | 1.4272 | 1.4274 | 0.028533 | 28.18 | 4.8019e-09 | 0.40962 | 0.40962 | 0.0081896 | 1.837 | 2.1735 | 0.036723
228.22 | 7.1445 | 0.36653 | 0.0072928 | 28.2 | 0.00019988 | 1.4287 | 1.4289 | 0.028563 | 28.2 | 4.8782e-09 | 0.40991 | 0.40991 | 0.0081954 | 1.8388 | 2.1676 | 0.036759
228.24 | 7.1486 | 0.37057 | 0.007371 | 28.22 | 0.0002027 | 1.4302 | 1.4304 | 0.028593 | 28.22 | 4.9556e-09 | 0.4102 | 0.4102 | 0.0082012 | 1.8406 | 2.161 | 0.036794
228.26 | 7.1467 | 0.36874 | 0.0073931 | 28.24 | 0.00020556 | 1.4317 | 1.4319 | 0.028623 | 28.24 | 5.0343e-09 | 0.41049 | 0.41049 | 0.0082069 | 1.8424 | 2.1717 | 0.03683
228.28 | 7.1499 | 0.37187 | 0.0074061 | 28.26 | 0.00020845 | 1.4332 | 1.4334 | 0.028653 | 28.26 | 5.1141e-09 | 0.41078 | 0.41078 | 0.0082127 | 1.8442 | 2.1677 | 0.036866
228.3 | 7.1543 | 0.3763 | 0.0074816 | 28.28 | 0.00021139 | 1.4347 | 1.4349 | 0.028683 | 28.28 | 5.1952e-09 | 0.41107 | 0.41107 | 0.0082185 | 1.846 | 2.16 | 0.036902
228.32 | 7.1599 | 0.38189 | 0.0075819 | 28.3 | 0.00021436 | 1.4362 | 1.4364 | 0.028713 | 28.3 | 5.2776e-09 | 0.41136 | 0.41136 | 0.0082243 | 1.8478 | 2.1488 | 0.036938
228.34 | 7.1648 | 0.38684 | 0.0076874 | 28.32 | 0.00021738 | 1.4377 | 1.4379 | 0.028743 | 28.32 | 5.3613e-09 | 0.41165 | 0.41165 | 0.0082302 | 1.8496 | 2.1396 | 0.036974
228.36 | 7.1643 | 0.38632 | 0.0077316 | 28.34 | 0.00022043 | 1.4392 | 1.4394 | 0.028774 | 28.34 | 5.4462e-09 | 0.41194 | 0.41194 | 0.008236 | 1.8514 | 2.1464 | 0.03701
228.38 | 7.1548 | 0.37682 | 0.0076314 | 28.36 | 0.00022353 | 1.4407 | 1.441 | 0.028804 | 28.36 | 5.5325e-09 | 0.41224 | 0.41224 | 0.0082418 | 1.8532 | 2.1797 | 0.037046
228.4 | 7.1535 | 0.37551 | 0.0075233 | 28.38 | 0.00022667 | 1.4422 | 1.4425 | 0.028834 | 28.38 | 5.62e-09 | 0.41253 | 0.41253 | 0.0082476 | 1.855 | 2.1889 | 0.037082
228.42 | 7.1583 | 0.38033 | 0.0075585 | 28.4 | 0.00022985 | 1.4438 | 1.444 | 0.028865 | 28.4 | 5.709e-09 | 0.41282 | 0.41282 | 0.0082535 | 1.8568 | 2.18 | 0.037118
228.44 | 7.1663 | 0.38827 | 0.0076861 | 28.42 | 0.00023308 | 1.4453 | 1.4455 | 0.028895 | 28.42 | 5.7993e-09 | 0.41311 | 0.41311 | 0.0082593 | 1.8586 | 2.1619 | 0.037154
228.46 | 7.1703 | 0.39231 | 0.0078059 | 28.44 | 0.00023634 | 1.4468 | 1.447 | 0.028925 | 28.44 | 5.891e-09 | 0.4134 | 0.4134 | 0.0082652 | 1.8604 | 2.1554 | 0.037191
228.48 | 7.1609 | 0.38294 | 0.0077525 | 28.46 | 0.00023966 | 1.4483 | 1.4486 | 0.028956 | 28.46 | 5.9841e-09 | 0.4137 | 0.4137 | 0.008271 | 1.8623 | 2.1884 | 0.037227
228.5 | 7.1634 | 0.38541 | 0.0076835 | 28.48 | 0.00024301 | 1.4498 | 1.4501 | 0.028986 | 28.48 | 6.0787e-09 | 0.41399 | 0.41399 | 0.0082769 | 1.8641 | 2.1865 | 0.037263
228.52 | 7.1663 | 0.38827 | 0.0077368 | 28.5 | 0.00024641 | 1.4514 | 1.4516 | 0.029017 | 28.5 | 6.1747e-09 | 0.41428 | 0.41428 | 0.0082828 | 1.8659 | 2.1834 | 0.0373
228.54 | 7.173 | 0.39505 | 0.0078332 | 28.52 | 0.00024986 | 1.4529 | 1.4531 | 0.029048 | 28.52 | 6.2723e-09 | 0.41458 | 0.41458 | 0.0082886 | 1.8677 | 2.1688 | 0.037336
228.56 | 7.1763 | 0.3983 | 0.0079335 | 28.54 | 0.00025336 | 1.4544 | 1.4547 | 0.029078 | 28.54 | 6.3713e-09 | 0.41487 | 0.41487 | 0.0082945 | 1.8696 | 2.1646 | 0.037373
228.58 | 7.1702 | 0.39218 | 0.0079048 | 28.56 | 0.0002569 | 1.456 | 1.4562 | 0.029109 | 28.56 | 6.4718e-09 | 0.41517 | 0.41517 | 0.0083004 | 1.8714 | 2.1881 | 0.037409
228.6 | 7.1685 | 0.39049 | 0.0078267 | 28.58 | 0.00026048 | 1.4575 | 1.4578 | 0.02914 | 28.58 | 6.5739e-09 | 0.41546 | 0.41546 | 0.0083063 | 1.8732 | 2.1985 | 0.037446
228.62 | 7.1691 | 0.39114 | 0.0078163 | 28.6 | 0.00026412 | 1.459 | 1.4593 | 0.029171 | 28.6 | 6.6776e-09 | 0.41576 | 0.41576 | 0.0083122 | 1.8751 | 2.202 | 0.037483
228.64 | 7.1733 | 0.39531 | 0.0078645 | 28.62 | 0.0002678 | 1.4606 | 1.4608 | 0.029202 | 28.62 | 6.7828e-09 | 0.41605 | 0.41605 | 0.0083181 | 1.8769 | 2.1951 | 0.03752
228.66 | 7.1835 | 0.40546 | 0.0080077 | 28.64 | 0.00027154 | 1.4621 | 1.4624 | 0.029232 | 28.64 | 6.8897e-09 | 0.41635 | 0.41635 | 0.008324 | 1.8787 | 2.1706 | 0.037556
228.68 | 7.1841 | 0.40611 | 0.0081158 | 28.66 | 0.00027532 | 1.4637 | 1.4639 | 0.029263 | 28.66 | 6.9982e-09 | 0.41664 | 0.41664 | 0.0083299 | 1.8806 | 2.1741 | 0.037593
228.7 | 7.184 | 0.40598 | 0.008121 | 28.68 | 0.00027916 | 1.4652 | 1.4655 | 0.029294 | 28.68 | 7.1084e-09 | 0.41694 | 0.41694 | 0.0083359 | 1.8824 | 2.1799 | 0.03763
228.72 | 7.1833 | 0.40533 | 0.0081131 | 28.7 | 0.00028304 | 1.4668 | 1.4671 | 0.029326 | 28.7 | 7.2203e-09 | 0.41724 | 0.41724 | 0.0083418 | 1.8843 | 2.1873 | 0.037667
228.74 | 7.1897 | 0.41171 | 0.0081704 | 28.72 | 0.00028698 | 1.4683 | 1.4686 | 0.029357 | 28.72 | 7.334e-09 | 0.41754 | 0.41754 | 0.0083477 | 1.8861 | 2.174 | 0.037704
228.76 | 7.1984 | 0.42044 | 0.0083215 | 28.74 | 0.00029097 | 1.4699 | 1.4702 | 0.029388 | 28.74 | 7.4493e-09 | 0.41783 | 0.41783 | 0.0083537 | 1.888 | 2.1538 | 0.037742
228.78 | 7.1974 | 0.41939 | 0.0083983 | 28.76 | 0.00029502 | 1.4714 | 1.4717 | 0.029419 | 28.76 | 7.5664e-09 | 0.41813 | 0.41813 | 0.0083596 | 1.8899 | 2.1623 | 0.037779
228.8 | 7.1937 | 0.41575 | 0.0083514 | 28.78 | 0.00029912 | 1.473 | 1.4733 | 0.02945 | 28.78 | 7.6854e-09 | 0.41843 | 0.41843 | 0.0083656 | 1.8917 | 2.1785 | 0.037816
228.82 | 7.1937 | 0.41575 | 0.008315 | 28.8 | 0.00030327 | 1.4746 | 1.4749 | 0.029482 | 28.8 | 7.8061e-09 | 0.41873 | 0.41873 | 0.0083715 | 1.8936 | 2.184 | 0.037853
228.84 | 7.1913 | 0.41327 | 0.0082902 | 28.82 | 0.00030748 | 1.4761 | 1.4764 | 0.029513 | 28.82 | 7.9287e-09 | 0.41903 | 0.41903 | 0.0083775 | 1.8955 | 2.1969 | 0.037891
228.86 | 7.1944 | 0.4164 | 0.0082967 | 28.84 | 0.00031174 | 1.4777 | 1.478 | 0.029544 | 28.84 | 8.0532e-09 | 0.41932 | 0.41932 | 0.0083835 | 1.8973 | 2.1932 | 0.037928
228.88 | 7.1888 | 0.4108 | 0.008272 | 28.86 | 0.00031606 | 1.4793 | 1.4796 | 0.029576 | 28.86 | 8.1796e-09 | 0.41962 | 0.41962 | 0.0083895 | 1.8992 | 2.2154 | 0.037965
228.9 | 7.1911 | 0.41314 | 0.0082395 | 28.88 | 0.00032044 | 1.4808 | 1.4812 | 0.029607 | 28.88 | 8.308e-09 | 0.41992 | 0.41992 | 0.0083955 | 1.9011 | 2.214 | 0.038003
228.92 | 7.1906 | 0.41262 | 0.0082577 | 28.9 | 0.00032488 | 1.4824 | 1.4827 | 0.029639 | 28.9 | 8.4383e-09 | 0.42022 | 0.42022 | 0.0084015 | 1.903 | 2.2211 | 0.038041
228.94 | 7.1927 | 0.41471 | 0.0082733 | 28.92 | 0.00032937 | 1.484 | 1.4843 | 0.029671 | 28.92 | 8.5705e-09 | 0.42052 | 0.42052 | 0.0084075 | 1.9048 | 2.2205 | 0.038078
228.96 | 7.2022 | 0.42421 | 0.0083892 | 28.94 | 0.00033393 | 1.4856 | 1.4859 | 0.029702 | 28.94 | 8.7049e-09 | 0.42082 | 0.42082 | 0.0084135 | 1.9067 | 2.1979 | 0.038116
228.98 | 7.2083 | 0.43033 | 0.0085454 | 28.96 | 0.00033854 | 1.4872 | 1.4875 | 0.029734 | 28.96 | 8.8412e-09 | 0.42112 | 0.42112 | 0.0084195 | 1.9086 | 2.1853 | 0.038154
229 | 7.2156 | 0.43762 | 0.0086796 | 28.98 | 0.00034322 | 1.4887 | 1.4891 | 0.029766 | 28.98 | 8.9797e-09 | 0.42143 | 0.42143 | 0.0084255 | 1.9105 | 2.1694 | 0.038191
229.02 | 7.2143 | 0.43632 | 0.0087395 | 29 | 0.00034796 | 1.4903 | 1.4907 | 0.029798 | 29 | 9.1203e-09 | 0.42173 | 0.42173 | 0.0084315 | 1.9124 | 2.1788 | 0.038229
229.04 | 7.2117 | 0.43372 | 0.0087004 | 29.02 | 0.00035276 | 1.4919 | 1.4923 | 0.02983 | 29.02 | 9.263e-09 | 0.42203 | 0.42203 | 0.0084376 | 1.9143 | 2.1922 | 0.038267
229.06 | 7.2092 | 0.43124 | 0.0086496 | 29.04 | 0.00035762 | 1.4935 | 1.4939 | 0.029862 | 29.04 | 9.4079e-09 | 0.42233 | 0.42233 | 0.0084436 | 1.9162 | 2.2051 | 0.038305
229.08 | 7.2047 | 0.42669 | 0.0085793 | 29.06 | 0.00036255 | 1.4951 | 1.4955 | 0.029894 | 29.06 | 9.5551e-09 | 0.42263 | 0.42263 | 0.0084496 | 1.9181 | 2.2244 | 0.038343
229.1 | 7.2043 | 0.4263 | 0.0085298 | 29.08 | 0.00036755 | 1.4967 | 1.4971 | 0.029926 | 29.08 | 9.7044e-09 | 0.42294 | 0.42294 | 0.0084557 | 1.92 | 2.2312 | 0.038381
229.12 | 7.2065 | 0.42851 | 0.008548 | 29.1 | 0.00037261 | 1.4983 | 1.4987 | 0.029958 | 29.1 | 9.8561e-09 | 0.42324 | 0.42324 | 0.0084618 | 1.9219 | 2.2303 | 0.038419
229.14 | 7.2132 | 0.43515 | 0.0086366 | 29.12 | 0.00037774 | 1.4999 | 1.5003 | 0.02999 | 29.12 | 1.001e-08 | 0.42354 | 0.42354 | 0.0084678 | 1.9238 | 2.2162 | 0.038458
229.16 | 7.2148 | 0.43684 | 0.0087199 | 29.14 | 0.00038293 | 1.5015 | 1.5019 | 0.030022 | 29.14 | 1.0166e-08 | 0.42385 | 0.42385 | 0.0084739 | 1.9258 | 2.2169 | 0.038496
229.18 | 7.2177 | 0.43971 | 0.0087655 | 29.16 | 0.00038819 | 1.5031 | 1.5035 | 0.030054 | 29.16 | 1.0325e-08 | 0.42415 | 0.42415 | 0.00848 | 1.9277 | 2.214 | 0.038534
229.2 | 7.215 | 0.43697 | 0.0087668 | 29.18 | 0.00039353 | 1.5047 | 1.5051 | 0.030087 | 29.18 | 1.0486e-08 | 0.42446 | 0.42446 | 0.0084861 | 1.9296 | 2.2279 | 0.038573
229.22 | 7.2185 | 0.44049 | 0.0087746 | 29.2 | 0.00039893 | 1.5064 | 1.5068 | 0.030119 | 29.2 | 1.065e-08 | 0.42476 | 0.42476 | 0.0084922 | 1.9315 | 2.2232 | 0.038611
229.24 | 7.2129 | 0.43489 | 0.0087538 | 29.22 | 0.00040441 | 1.508 | 1.5084 | 0.030151 | 29.22 | 1.0816e-08 | 0.42507 | 0.42507 | 0.0084983 | 1.9334 | 2.2457 | 0.03865
229.26 | 7.2095 | 0.4315 | 0.0086639 | 29.24 | 0.00040995 | 1.5096 | 1.51 | 0.030184 | 29.24 | 1.0984e-08 | 0.42537 | 0.42537 | 0.0085044 | 1.9354 | 2.2616 | 0.038688
229.28 | 7.2145 | 0.43645 | 0.0086796 | 29.26 | 0.00041557 | 1.5112 | 1.5116 | 0.030216 | 29.26 | 1.1156e-08 | 0.42568 | 0.42568 | 0.0085105 | 1.9373 | 2.2526 | 0.038727
229.3 | 7.2217 | 0.44374 | 0.008802 | 29.28 | 0.00042127 | 1.5128 | 1.5133 | 0.030249 | 29.28 | 1.1329e-08 | 0.42598 | 0.42598 | 0.0085166 | 1.9392 | 2.2365 | 0.038766
229.32 | 7.2336 | 0.45559 | 0.0089934 | 29.3 | 0.00042703 | 1.5145 | 1.5149 | 0.030282 | 29.3 | 1.1506e-08 | 0.42629 | 0.42629 | 0.0085227 | 1.9412 | 2.207 | 0.038804
229.34 | 7.2387 | 0.46067 | 0.0091626 | 29.32 | 0.00043288 | 1.5161 | 1.5165 | 0.030314 | 29.32 | 1.1685e-08 | 0.4266 | 0.4266 | 0.0085288 | 1.9431 | 2.1977 | 0.038843
229.36 | 7.2406 | 0.46262 | 0.0092329 | 29.34 | 0.0004388 | 1.5177 | 1.5182 | 0.030347 | 29.34 | 1.1867e-08 | 0.4269 | 0.4269 | 0.008535 | 1.9451 | 2.1976 | 0.038882
229.38 | 7.2454 | 0.46744 | 0.0093006 | 29.36 | 0.0004448 | 1.5194 | 1.5198 | 0.03038 | 29.36 | 1.2051e-08 | 0.42721 | 0.42721 | 0.0085411 | 1.947 | 2.1891 | 0.038921
229.4 | 7.2402 | 0.46223 | 0.0092967 | 29.38 | 0.00045087 | 1.521 | 1.5215 | 0.030413 | 29.38 | 1.2238e-08 | 0.42752 | 0.42752 | 0.0085473 | 1.949 | 2.2104 | 0.03896
229.42 | 7.2421 | 0.46406 | 0.0092629 | 29.4 | 0.00045703 | 1.5226 | 1.5231 | 0.030445 | 29.4 | 1.2429e-08 | 0.42783 | 0.42783 | 0.0085534 | 1.9509 | 2.2108 | 0.038999
229.44 | 7.2376 | 0.45963 | 0.0092368 | 29.42 | 0.00046327 | 1.5243 | 1.5247 | 0.030478 | 29.42 | 1.2622e-08 | 0.42813 | 0.42813 | 0.0085596 | 1.9529 | 2.2298 | 0.039038
229.46 | 7.2378 | 0.45976 | 0.0091939 | 29.44 | 0.00046958 | 1.5259 | 1.5264 | 0.030511 | 29.44 | 1.2818e-08 | 0.42844 | 0.42844 | 0.0085658 | 1.9548 | 2.2353 | 0.039077
229.48 | 7.2445 | 0.46653 | 0.0092629 | 29.46 | 0.00047599 | 1.5276 | 1.5281 | 0.030544 | 29.46 | 1.3017e-08 | 0.42875 | 0.42875 | 0.008572 | 1.9568 | 2.2209 | 0.039116
229.5 | 7.2436 | 0.46562 | 0.0093215 | 29.48 | 0.00048247 | 1.5292 | 1.5297 | 0.030578 | 29.48 | 1.3219e-08 | 0.42906 | 0.42906 | 0.0085781 | 1.9588 | 2.2295 | 0.039156
229.52 | 7.2456 | 0.46757 | 0.0093319 | 29.5 | 0.00048904 | 1.5309 | 1.5314 | 0.030611 | 29.5 | 1.3424e-08 | 0.42937 | 0.42937 | 0.0085843 | 1.9607 | 2.2295 | 0.039195
229.54 | 7.2406 | 0.46262 | 0.009302 | 29.52 | 0.0004957 | 1.5325 | 1.533 | 0.030644 | 29.52 | 1.3632e-08 | 0.42968 | 0.42968 | 0.0085905 | 1.9627 | 2.2503 | 0.039235
229.56 | 7.2376 | 0.45963 | 0.0092225 | 29.54 | 0.00050244 | 1.5342 | 1.5347 | 0.030677 | 29.54 | 1.3843e-08 | 0.42999 | 0.42999 | 0.0085967 | 1.9647 | 2.2652 | 0.039274
229.58 | 7.2415 | 0.46354 | 0.0092316 | 29.56 | 0.00050927 | 1.5359 | 1.5364 | 0.030711 | 29.56 | 1.4058e-08 | 0.4303 | 0.4303 | 0.0086029 | 1.9667 | 2.2594 | 0.039314
229.6 | 7.2409 | 0.46288 | 0.0092642 | 29.58 | 0.00051619 | 1.5375 | 1.538 | 0.030744 | 29.58 | 1.4276e-08 | 0.43061 | 0.43061 | 0.0086092 | 1.9686 | 2.2673 | 0.039353
229.62 | 7.2513 | 0.4733 | 0.0093618 | 29.6 | 0.0005232 | 1.5392 | 1.5397 | 0.030777 | 29.6 | 1.4497e-08 | 0.43093 | 0.43093 | 0.0086154 | 1.9706 | 2.242 | 0.039393
229.64 | 7.2591 | 0.48111 | 0.0095441 | 29.62 | 0.0005303 | 1.5409 | 1.5414 | 0.030811 | 29.62 | 1.4721e-08 | 0.43124 | 0.43124 | 0.0086216 | 1.9726 | 2.2246 | 0.039433
229.66 | 7.2658 | 0.48775 | 0.0096887 | 29.64 | 0.00053749 | 1.5425 | 1.5431 | 0.030844 | 29.64 | 1.4949e-08 | 0.43155 | 0.43155 | 0.0086279 | 1.9746 | 2.2107 | 0.039472
229.68 | 7.2612 | 0.4832 | 0.0097095 | 29.66 | 0.00054477 | 1.5442 | 1.5447 | 0.030878 | 29.66 | 1.518e-08 | 0.43186 | 0.43186 | 0.0086341 | 1.9766 | 2.2303 | 0.039512
229.7 | 7.2591 | 0.48111 | 0.0096431 | 29.68 | 0.00055215 | 1.5459 | 1.5464 | 0.030912 | 29.68 | 1.5415e-08 | 0.43217 | 0.43217 | 0.0086404 | 1.9786 | 2.2425 | 0.039552
229.72 | 7.2572 | 0.47916 | 0.0096027 | 29.7 | 0.00055963 | 1.5476 | 1.5481 | 0.030945 | 29.7 | 1.5653e-08 | 0.43249 | 0.43249 | 0.0086466 | 1.9806 | 2.2543 | 0.039592
229.74 | 7.2652 | 0.48723 | 0.0096639 | 29.72 | 0.0005672 | 1.5492 | 1.5498 | 0.030979 | 29.72 | 1.5895e-08 | 0.4328 | 0.4328 | 0.0086529 | 1.9826 | 2.2361 | 0.039632
229.76 | 7.2655 | 0.48749 | 0.0097473 | 29.74 | 0.00057487 | 1.5509 | 1.5515 | 0.031013 | 29.74 | 1.614e-08 | 0.43311 | 0.43311 | 0.0086592 | 1.9846 | 2.2414 | 0.039672
229.78 | 7.2697 | 0.49166 | 0.0097915 | 29.76 | 0.00058265 | 1.5526 | 1.5532 | 0.031047 | 29.76 | 1.639e-08 | 0.43343 | 0.43343 | 0.0086654 | 1.9866 | 2.2349 | 0.039712
229.8 | 7.275 | 0.497 | 0.0098866 | 29.78 | 0.00059052 | 1.5543 | 1.5549 | 0.031081 | 29.78 | 1.6642e-08 | 0.43374 | 0.43374 | 0.0086717 | 1.9886 | 2.225 | 0.039753
229.82 | 7.278 | 0.49999 | 0.0099699 | 29.8 | 0.00059849 | 1.556 | 1.5566 | 0.031115 | 29.8 | 1.6899e-08 | 0.43406 | 0.43406 | 0.008678 | 1.9907 | 2.2221 | 0.039793
229.84 | 7.2794 | 0.50143 | 0.010014 | 29.82 | 0.00060657 | 1.5577 | 1.5583 | 0.031149 | 29.82 | 1.716e-08 | 0.43437 | 0.43437 | 0.0086843 | 1.9927 | 2.2238 | 0.039833
229.86 | 7.2746 | 0.49661 | 0.0099803 | 29.84 | 0.00061475 | 1.5594 | 1.56 | 0.031183 | 29.84 | 1.7424e-08 | 0.43469 | 0.43469 | 0.0086906 | 1.9947 | 2.2443 | 0.039874
229.88 | 7.2712 | 0.49322 | 0.0098983 | 29.86 | 0.00062303 | 1.5611 | 1.5617 | 0.031217 | 29.86 | 1.7693e-08 | 0.435 | 0.435 | 0.0086969 | 1.9967 | 2.2605 | 0.039914
229.9 | 7.2697 | 0.49166 | 0.0098488 | 29.88 | 0.00063143 | 1.5628 | 1.5634 | 0.031251 | 29.88 | 1.7965e-08 | 0.43532 | 0.43532 | 0.0087032 | 1.9987 | 2.2713 | 0.039955
229.92 | 7.2754 | 0.49739 | 0.0098905 | 29.9 | 0.00063993 | 1.5645 | 1.5651 | 0.031286 | 29.9 | 1.8242e-08 | 0.43564 | 0.43564 | 0.0087096 | 2.0008 | 2.2602 | 0.039995
229.94 | 7.2833 | 0.50533 | 0.010027 | 29.92 | 0.00064854 | 1.5662 | 1.5669 | 0.03132 | 29.92 | 1.8523e-08 | 0.43595 | 0.43595 | 0.0087159 | 2.0028 | 2.2425 | 0.040036
229.96 | 7.2926 | 0.51458 | 0.010199 | 29.94 | 0.00065726 | 1.5679 | 1.5686 | 0.031354 | 29.94 | 1.8808e-08 | 0.43627 | 0.43627 | 0.0087223 | 2.0049 | 2.2209 | 0.040077
229.98 | 7.2926 | 0.51458 | 0.010292 | 29.96 | 0.0006661 | 1.5696 | 1.5703 | 0.031389 | 29.96 | 1.9097e-08 | 0.43659 | 0.43659 | 0.0087286 | 2.0069 | 2.227 | 0.040118
230 | 7.2921 | 0.51406 | 0.010286 | 29.98 | 0.00067504 | 1.5714 | 1.572 | 0.031423 | 29.98 | 1.9391e-08 | 0.43691 | 0.43691 | 0.008735 | 2.0089 | 2.2347 | 0.040158
230.02 | 7.291 | 0.51301 | 0.010271 | 30 | 0.00068411 | 1.5731 | 1.5738 | 0.031458 | 30 | 1.9689e-08 | 0.43722 | 0.43722 | 0.0087413 | 2.011 | 2.2439 | 0.040199
230.04 | 7.2945 | 0.51653 | 0.010295 | 30.02 | 0.00069329 | 1.5748 | 1.5755 | 0.031493 | 30.02 | 1.9991e-08 | 0.43754 | 0.43754 | 0.0087477 | 2.013 | 2.2395 | 0.04024
230.06 | 7.2958 | 0.51783 | 0.010344 | 30.04 | 0.00070258 | 1.5765 | 1.5772 | 0.031527 | 30.04 | 2.0299e-08 | 0.43786 | 0.43786 | 0.0087541 | 2.0151 | 2.2418 | 0.040281
230.08 | 7.3017 | 0.52369 | 0.010415 | 30.06 | 0.000712 | 1.5783 | 1.579 | 0.031562 | 30.06 | 2.061e-08 | 0.43818 | 0.43818 | 0.0087604 | 2.0172 | 2.2304 | 0.040323
230.1 | 7.301 | 0.52304 | 0.010467 | 30.08 | 0.00072154 | 1.58 | 1.5807 | 0.031597 | 30.08 | 2.0927e-08 | 0.4385 | 0.4385 | 0.0087668 | 2.0192 | 2.2385 | 0.040364
230.12 | 7.304 | 0.52604 | 0.010491 | 30.1 | 0.0007312 | 1.5817 | 1.5825 | 0.031632 | 30.1 | 2.1248e-08 | 0.43882 | 0.43882 | 0.0087732 | 2.0213 | 2.2358 | 0.040405
230.14 | 7.2983 | 0.52031 | 0.010463 | 30.12 | 0.00074098 | 1.5835 | 1.5842 | 0.031667 | 30.12 | 2.1573e-08 | 0.43914 | 0.43914 | 0.0087796 | 2.0233 | 2.2591 | 0.040446
230.16 | 7.3004 | 0.52239 | 0.010427 | 30.14 | 0.00075089 | 1.5852 | 1.586 | 0.031702 | 30.14 | 2.1904e-08 | 0.43946 | 0.43946 | 0.008786 | 2.0254 | 2.2591 | 0.040488
230.18 | 7.3026 | 0.5246 | 0.01047 | 30.16 | 0.00076093 | 1.587 | 1.5877 | 0.031737 | 30.16 | 2.224e-08 | 0.43978 | 0.43978 | 0.0087925 | 2.0275 | 2.2587 | 0.040529
230.2 | 7.3076 | 0.52955 | 0.010542 | 30.18 | 0.00077109 | 1.5887 | 1.5895 | 0.031772 | 30.18 | 2.2581e-08 | 0.4401 | 0.4401 | 0.0087989 | 2.0296 | 2.2501 | 0.040571
230.22 | 7.3092 | 0.53124 | 0.010608 | 30.2 | 0.00078138 | 1.5904 | 1.5912 | 0.031807 | 30.2 | 2.2926e-08 | 0.44043 | 0.44043 | 0.0088053 | 2.0317 | 2.2512 | 0.040612
230.24 | 7.3085 | 0.53046 | 0.010617 | 30.22 | 0.00079181 | 1.5922 | 1.593 | 0.031842 | 30.22 | 2.3277e-08 | 0.44075 | 0.44075 | 0.0088117 | 2.0337 | 2.2598 | 0.040654
230.26 | 7.307 | 0.52903 | 0.010595 | 30.24 | 0.00080237 | 1.594 | 1.5948 | 0.031877 | 30.24 | 2.3634e-08 | 0.44107 | 0.44107 | 0.0088182 | 2.0358 | 2.2704 | 0.040696
230.28 | 7.3047 | 0.52669 | 0.010557 | 30.26 | 0.00081306 | 1.5957 | 1.5965 | 0.031913 | 30.26 | 2.3995e-08 | 0.44139 | 0.44139 | 0.0088246 | 2.0379 | 2.2838 | 0.040737
230.3 | 7.3091 | 0.53111 | 0.010578 | 30.28 | 0.00082389 | 1.5975 | 1.5983 | 0.031948 | 30.28 | 2.4362e-08 | 0.44172 | 0.44172 | 0.0088311 | 2.04 | 2.2768 | 0.040779
230.32 | 7.3102 | 0.53215 | 0.010633 | 30.3 | 0.00083486 | 1.5992 | 1.6001 | 0.031984 | 30.3 | 2.4734e-08 | 0.44204 | 0.44204 | 0.0088376 | 2.0421 | 2.28 | 0.040821
230.34 | 7.3165 | 0.53854 | 0.010707 | 30.32 | 0.00084596 | 1.601 | 1.6019 | 0.032019 | 30.32 | 2.5112e-08 | 0.44236 | 0.44236 | 0.008844 | 2.0442 | 2.2671 | 0.040863
230.36 | 7.3138 | 0.5358 | 0.010743 | 30.34 | 0.00085721 | 1.6028 | 1.6036 | 0.032055 | 30.34 | 2.5496e-08 | 0.44269 | 0.44269 | 0.0088505 | 2.0463 | 2.2817 | 0.040905
230.38 | 7.3134 | 0.53541 | 0.010712 | 30.36 | 0.0008686 | 1.6045 | 1.6054 | 0.03209 | 30.36 | 2.5885e-08 | 0.44301 | 0.44301 | 0.008857 | 2.0484 | 2.2892 | 0.040947
230.4 | 7.3113 | 0.53333 | 0.010687 | 30.38 | 0.00088014 | 1.6063 | 1.6072 | 0.032126 | 30.38 | 2.628e-08 | 0.44334 | 0.44334 | 0.0088635 | 2.0505 | 2.3019 | 0.04099
230.42 | 7.3128 | 0.53476 | 0.010681 | 30.4 | 0.00089182 | 1.6081 | 1.609 | 0.032162 | 30.4 | 2.6681e-08 | 0.44366 | 0.44366 | 0.00887 | 2.0527 | 2.304 | 0.041032
230.44 | 7.3165 | 0.53854 | 0.010733 | 30.42 | 0.00090365 | 1.6099 | 1.6108 | 0.032198 | 30.42 | 2.7088e-08 | 0.44399 | 0.44399 | 0.0088765 | 2.0548 | 2.299 | 0.041074
230.46 | 7.3204 | 0.54244 | 0.01081 | 30.44 | 0.00091563 | 1.6117 | 1.6126 | 0.032234 | 30.44 | 2.7501e-08 | 0.44431 | 0.44431 | 0.008883 | 2.0569 | 2.2936 | 0.041117
230.48 | 7.3242 | 0.54622 | 0.010887 | 30.46 | 0.00092777 | 1.6135 | 1.6144 | 0.03227 | 30.46 | 2.792e-08 | 0.44464 | 0.44464 | 0.0088896 | 2.059 | 2.2886 | 0.041159
230.5 | 7.3298 | 0.55182 | 0.01098 | 30.48 | 0.00094005 | 1.6152 | 1.6162 | 0.032306 | 30.48 | 2.8345e-08 | 0.44497 | 0.44497 | 0.0088961 | 2.0612 | 2.2781 | 0.041202
230.52 | 7.3314 | 0.55338 | 0.011052 | 30.5 | 0.0009525 | 1.617 | 1.618 | 0.032342 | 30.5 | 2.8777e-08 | 0.44529 | 0.44529 | 0.0089026 | 2.0633 | 2.2798 | 0.041244
230.54 | 7.3237 | 0.5457 | 0.010991 | 30.52 | 0.0009651 | 1.6188 | 1.6198 | 0.032378 | 30.52 | 2.9215e-08 | 0.44562 | 0.44562 | 0.0089092 | 2.0654 | 2.3096 | 0.041287
230.56 | 7.3224 | 0.54439 | 0.010901 | 30.54 | 0.00097785 | 1.6206 | 1.6216 | 0.032414 | 30.54 | 2.966e-08 | 0.44595 | 0.44595 | 0.0089157 | 2.0676 | 2.32 | 0.04133
230.58 | 7.3221 | 0.54413 | 0.010885 | 30.56 | 0.00099077 | 1.6224 | 1.6234 | 0.03245 | 30.56 | 3.0111e-08 | 0.44628 | 0.44628 | 0.0089223 | 2.0697 | 2.3274 | 0.041373
230.6 | 7.3335 | 0.55546 | 0.010996 | 30.58 | 0.0010039 | 1.6242 | 1.6252 | 0.032487 | 30.58 | 3.0569e-08 | 0.44661 | 0.44661 | 0.0089289 | 2.0718 | 2.2994 | 0.041415
230.62 | 7.3376 | 0.55963 | 0.011151 | 30.6 | 0.0010171 | 1.626 | 1.6271 | 0.032523 | 30.6 | 3.1033e-08 | 0.44694 | 0.44694 | 0.0089354 | 2.074 | 2.2933 | 0.041458
230.64 | 7.3385 | 0.56054 | 0.011202 | 30.62 | 0.0010305 | 1.6279 | 1.6289 | 0.032559 | 30.62 | 3.1505e-08 | 0.44726 | 0.44726 | 0.008942 | 2.0762 | 2.2971 | 0.041501
230.66 | 7.3413 | 0.56327 | 0.011238 | 30.64 | 0.0010441 | 1.6297 | 1.6307 | 0.032596 | 30.64 | 3.1983e-08 | 0.44759 | 0.44759 | 0.0089486 | 2.0783 | 2.2953 | 0.041545
230.68 | 7.3413 | 0.56327 | 0.011265 | 30.66 | 0.0010579 | 1.6315 | 1.6325 | 0.032633 | 30.66 | 3.2469e-08 | 0.44792 | 0.44792 | 0.0089552 | 2.0805 | 2.3019 | 0.041588
230.7 | 7.3461 | 0.56809 | 0.011314 | 30.68 | 0.0010718 | 1.6333 | 1.6344 | 0.032669 | 30.68 | 3.2962e-08 | 0.44825 | 0.44825 | 0.0089618 | 2.0826 | 2.2938 | 0.041631
230.72 | 7.3523 | 0.57434 | 0.011424 | 30.7 | 0.0010859 | 1.6351 | 1.6362 | 0.032706 | 30.7 | 3.3462e-08 | 0.44859 | 0.44859 | 0.0089684 | 2.0848 | 2.2815 | 0.041674
230.74 | 7.3602 | 0.58215 | 0.011565 | 30.72 | 0.0011002 | 1.637 | 1.6381 | 0.032743 | 30.72 | 3.3969e-08 | 0.44892 | 0.44892 | 0.008975 | 2.087 | 2.2645 | 0.041718
230.76 | 7.3658 | 0.58775 | 0.011699 | 30.74 | 0.0011146 | 1.6388 | 1.6399 | 0.03278 | 30.74 | 3.4484e-08 | 0.44925 | 0.44925 | 0.0089816 | 2.0891 | 2.2542 | 0.041761
230.78 | 7.3676 | 0.58958 | 0.011773 | 30.76 | 0.0011293 | 1.6406 | 1.6417 | 0.032816 | 30.76 | 3.5007e-08 | 0.44958 | 0.44958 | 0.0089883 | 2.0913 | 2.2552 | 0.041805
230.8 | 7.3624 | 0.58437 | 0.011739 | 30.78 | 0.0011441 | 1.6425 | 1.6436 | 0.032853 | 30.78 | 3.5537e-08 | 0.44991 | 0.44991 | 0.0089949 | 2.0935 | 2.2775 | 0.041848
230.82 | 7.3595 | 0.5815 | 0.011659 | 30.8 | 0.0011591 | 1.6443 | 1.6454 | 0.03289 | 30.8 | 3.6075e-08 | 0.45024 | 0.45024 | 0.0090016 | 2.0957 | 2.2928 | 0.041892
230.84 | 7.3598 | 0.58176 | 0.011633 | 30.82 | 0.0011743 | 1.6461 | 1.6473 | 0.032928 | 30.82 | 3.6622e-08 | 0.45058 | 0.45058 | 0.0090082 | 2.0979 | 2.2986 | 0.041936
230.86 | 7.362 | 0.58398 | 0.011657 | 30.84 | 0.0011897 | 1.648 | 1.6492 | 0.032965 | 30.84 | 3.7176e-08 | 0.45091 | 0.45091 | 0.0090149 | 2.1001 | 2.2985 | 0.04198
230.88 | 7.3716 | 0.59361 | 0.011776 | 30.86 | 0.0012053 | 1.6498 | 1.651 | 0.033002 | 30.86 | 3.7738e-08 | 0.45124 | 0.45124 | 0.0090215 | 2.1023 | 2.276 | 0.042023
230.9 | 7.3708 | 0.59283 | 0.011864 | 30.88 | 0.0012211 | 1.6517 | 1.6529 | 0.033039 | 30.88 | 3.8309e-08 | 0.45158 | 0.45158 | 0.0090282 | 2.1045 | 2.2851 | 0.042067
230.92 | 7.3763 | 0.5983 | 0.011911 | 30.9 | 0.001237 | 1.6535 | 1.6548 | 0.033077 | 30.9 | 3.8888e-08 | 0.45191 | 0.45191 | 0.0090349 | 2.1067 | 2.2752 | 0.042111
230.94 | 7.3811 | 0.60312 | 0.012014 | 30.92 | 0.0012532 | 1.6554 | 1.6566 | 0.033114 | 30.92 | 3.9475e-08 | 0.45225 | 0.45225 | 0.0090416 | 2.1089 | 2.2673 | 0.042156
230.96 | 7.3896 | 0.61158 | 0.012147 | 30.94 | 0.0012696 | 1.6572 | 1.6585 | 0.033151 | 30.94 | 4.0071e-08 | 0.45258 | 0.45258 | 0.0090483 | 2.1111 | 2.2485 | 0.0422
230.98 | 7.3909 | 0.61288 | 0.012245 | 30.96 | 0.0012862 | 1.6591 | 1.6604 | 0.033189 | 30.96 | 4.0676e-08 | 0.45292 | 0.45292 | 0.009055 | 2.1133 | 2.2513 | 0.042244
231 | 7.3927 | 0.61471 | 0.012276 | 30.98 | 0.001303 | 1.661 | 1.6623 | 0.033227 | 30.98 | 4.129e-08 | 0.45325 | 0.45325 | 0.0090617 | 2.1155 | 2.2525 | 0.042288
231.02 | 7.3901 | 0.6121 | 0.012268 | 31 | 0.00132 | 1.6628 | 1.6642 | 0.033264 | 31 | 4.1913e-08 | 0.45359 | 0.45359 | 0.0090684 | 2.1177 | 2.267 | 0.042333
231.04 | 7.3974 | 0.61939 | 0.012315 | 31.02 | 0.0013372 | 1.6647 | 1.666 | 0.033302 | 31.02 | 4.2545e-08 | 0.45393 | 0.45393 | 0.0090752 | 2.12 | 2.2517 | 0.042377
231.06 | 7.3987 | 0.6207 | 0.012401 | 31.04 | 0.0013546 | 1.6666 | 1.6679 | 0.03334 | 31.04 | 4.3187e-08 | 0.45426 | 0.45426 | 0.0090819 | 2.1222 | 2.2545 | 0.042422
231.08 | 7.4029 | 0.62486 | 0.012456 | 31.06 | 0.0013722 | 1.6685 | 1.6698 | 0.033378 | 31.06 | 4.3837e-08 | 0.4546 | 0.4546 | 0.0090886 | 2.1244 | 2.2487 | 0.042466
231.1 | 7.4053 | 0.62734 | 0.012522 | 31.08 | 0.0013901 | 1.6703 | 1.6717 | 0.033416 | 31.08 | 4.4498e-08 | 0.45494 | 0.45494 | 0.0090954 | 2.1267 | 2.248 | 0.042511
231.12 | 7.4052 | 0.62721 | 0.012545 | 31.1 | 0.0014082 | 1.6722 | 1.6736 | 0.033454 | 31.1 | 4.5168e-08 | 0.45528 | 0.45528 | 0.0091021 | 2.1289 | 2.2551 | 0.042556
231.14 | 7.4047 | 0.62669 | 0.012539 | 31.12 | 0.0014265 | 1.6741 | 1.6755 | 0.033492 | 31.12 | 4.5848e-08 | 0.45561 | 0.45561 | 0.0091089 | 2.1312 | 2.2634 | 0.042601
231.16 | 7.404 | 0.62604 | 0.012527 | 31.14 | 0.001445 | 1.676 | 1.6775 | 0.03353 | 31.14 | 4.6538e-08 | 0.45595 | 0.45595 | 0.0091157 | 2.1334 | 2.2722 | 0.042646
231.18 | 7.3947 | 0.61666 | 0.012427 | 31.16 | 0.0014638 | 1.6779 | 1.6794 | 0.033568 | 31.16 | 4.7237e-08 | 0.45629 | 0.45629 | 0.0091225 | 2.1357 | 2.3074 | 0.042691
231.2 | 7.3991 | 0.62109 | 0.012377 | 31.18 | 0.0014828 | 1.6798 | 1.6813 | 0.033606 | 31.18 | 4.7948e-08 | 0.45663 | 0.45663 | 0.0091293 | 2.1379 | 2.3008 | 0.042736
231.22 | 7.4073 | 0.62929 | 0.012504 | 31.2 | 0.001502 | 1.6817 | 1.6832 | 0.033645 | 31.2 | 4.8668e-08 | 0.45697 | 0.45697 | 0.0091361 | 2.1402 | 2.2828 | 0.042781
231.24 | 7.4189 | 0.64088 | 0.012702 | 31.22 | 0.0015215 | 1.6836 | 1.6851 | 0.033683 | 31.22 | 4.9399e-08 | 0.45731 | 0.45731 | 0.0091429 | 2.1424 | 2.2547 | 0.042826
231.26 | 7.4236 | 0.64557 | 0.012864 | 31.24 | 0.0015412 | 1.6855 | 1.6871 | 0.033722 | 31.24 | 5.0141e-08 | 0.45765 | 0.45765 | 0.0091497 | 2.1447 | 2.2474 | 0.042871
231.28 | 7.4267 | 0.64869 | 0.012943 | 31.26 | 0.0015611 | 1.6874 | 1.689 | 0.03376 | 31.26 | 5.0894e-08 | 0.45799 | 0.45799 | 0.0091565 | 2.147 | 2.2449 | 0.042917
231.3 | 7.4328 | 0.65481 | 0.013035 | 31.28 | 0.0015813 | 1.6893 | 1.6909 | 0.033799 | 31.28 | 5.1658e-08 | 0.45834 | 0.45834 | 0.0091633 | 2.1493 | 2.2334 | 0.042962
231.32 | 7.4383 | 0.66028 | 0.013151 | 31.3 | 0.0016018 | 1.6913 | 1.6929 | 0.033838 | 31.3 | 5.2433e-08 | 0.45868 | 0.45868 | 0.0091701 | 2.1515 | 2.2238 | 0.043008
231.34 | 7.4352 | 0.65715 | 0.013174 | 31.32 | 0.0016225 | 1.6932 | 1.6948 | 0.033876 | 31.32 | 5.3219e-08 | 0.45902 | 0.45902 | 0.009177 | 2.1538 | 2.24 | 0.043053
231.36 | 7.4331 | 0.65507 | 0.013122 | 31.34 | 0.0016434 | 1.6951 | 1.6967 | 0.033915 | 31.34 | 5.4017e-08 | 0.45936 | 0.45936 | 0.0091838 | 2.1561 | 2.2531 | 0.043099
231.38 | 7.4358 | 0.65781 | 0.013129 | 31.36 | 0.0016646 | 1.697 | 1.6987 | 0.033954 | 31.36 | 5.4826e-08 | 0.45971 | 0.45971 | 0.0091907 | 2.1584 | 2.2518 | 0.043145
231.4 | 7.4464 | 0.66835 | 0.013262 | 31.38 | 0.0016861 | 1.6989 | 1.7006 | 0.033993 | 31.38 | 5.5647e-08 | 0.46005 | 0.46005 | 0.0091976 | 2.1607 | 2.2271 | 0.043191
231.42 | 7.4475 | 0.66952 | 0.013379 | 31.4 | 0.0017079 | 1.7009 | 1.7026 | 0.034032 | 31.4 | 5.648e-08 | 0.46039 | 0.46039 | 0.0092044 | 2.163 | 2.2304 | 0.043237
231.44 | 7.4461 | 0.66809 | 0.013376 | 31.42 | 0.0017299 | 1.7028 | 1.7045 | 0.034071 | 31.42 | 5.7326e-08 | 0.46074 | 0.46074 | 0.0092113 | 2.1653 | 2.2416 | 0.043283
231.46 | 7.4419 | 0.66393 | 0.01332 | 31.44 | 0.0017521 | 1.7048 | 1.7065 | 0.034111 | 31.44 | 5.8183e-08 | 0.46108 | 0.46108 | 0.0092182 | 2.1676 | 2.261 | 0.043329
231.48 | 7.4482 | 0.67018 | 0.013341 | 31.46 | 0.0017747 | 1.7067 | 1.7085 | 0.03415 | 31.46 | 5.9054e-08 | 0.46143 | 0.46143 | 0.0092251 | 2.1699 | 2.2492 | 0.043375
231.5 | 7.4503 | 0.67226 | 0.013424 | 31.48 | 0.0017975 | 1.7086 | 1.7104 | 0.034189 | 31.48 | 5.9936e-08 | 0.46177 | 0.46177 | 0.009232 | 2.1722 | 2.2499 | 0.043421
231.52 | 7.4544 | 0.67643 | 0.013487 | 31.5 | 0.0018206 | 1.7106 | 1.7124 | 0.034229 | 31.5 | 6.0832e-08 | 0.46212 | 0.46212 | 0.0092389 | 2.1745 | 2.2443 | 0.043467
231.54 | 7.4533 | 0.67525 | 0.013517 | 31.52 | 0.001844 | 1.7125 | 1.7144 | 0.034268 | 31.52 | 6.1741e-08 | 0.46246 | 0.46246 | 0.0092458 | 2.1769 | 2.2548 | 0.043514
231.56 | 7.4529 | 0.67486 | 0.013501 | 31.54 | 0.0018677 | 1.7145 | 1.7164 | 0.034308 | 31.54 | 6.2663e-08 | 0.46281 | 0.46281 | 0.0092527 | 2.1792 | 2.263 | 0.04356
231.58 | 7.4487 | 0.6707 | 0.013456 | 31.56 | 0.0018917 | 1.7165 | 1.7184 | 0.034347 | 31.56 | 6.3598e-08 | 0.46316 | 0.46316 | 0.0092597 | 2.1815 | 2.2826 | 0.043607
231.6 | 7.4504 | 0.67239 | 0.013431 | 31.58 | 0.0019159 | 1.7184 | 1.7203 | 0.034387 | 31.58 | 6.4547e-08 | 0.4635 | 0.4635 | 0.0092666 | 2.1838 | 2.2845 | 0.043654
231.62 | 7.4534 | 0.67538 | 0.013478 | 31.6 | 0.0019405 | 1.7204 | 1.7223 | 0.034427 | 31.6 | 6.551e-08 | 0.46385 | 0.46385 | 0.0092736 | 2.1862 | 2.2825 | 0.0437
231.64 | 7.4561 | 0.67812 | 0.013535 | 31.62 | 0.0019653 | 1.7224 | 1.7243 | 0.034467 | 31.62 | 6.6487e-08 | 0.4642 | 0.4642 | 0.0092805 | 2.1885 | 2.2813 | 0.043747
231.66 | 7.4605 | 0.68255 | 0.013607 | 31.64 | 0.0019905 | 1.7243 | 1.7263 | 0.034506 | 31.64 | 6.7477e-08 | 0.46455 | 0.46455 | 0.0092875 | 2.1909 | 2.275 | 0.043794
231.68 | 7.4674 | 0.68945 | 0.01372 | 31.66 | 0.002016 | 1.7263 | 1.7283 | 0.034546 | 31.66 | 6.8483e-08 | 0.4649 | 0.4649 | 0.0092945 | 2.1932 | 2.2613 | 0.043841
231.7 | 7.4757 | 0.69765 | 0.013871 | 31.68 | 0.0020417 | 1.7283 | 1.7303 | 0.034586 | 31.68 | 6.9503e-08 | 0.46525 | 0.46525 | 0.0093014 | 2.1956 | 2.2438 | 0.043888
231.72 | 7.4875 | 0.7095 | 0.014071 | 31.7 | 0.0020678 | 1.7303 | 1.7323 | 0.034627 | 31.7 | 7.0537e-08 | 0.4656 | 0.4656 | 0.0093084 | 2.1979 | 2.2154 | 0.043935
231.74 | 7.4927 | 0.71471 | 0.014242 | 31.72 | 0.0020942 | 1.7323 | 1.7343 | 0.034667 | 31.72 | 7.1587e-08 | 0.46595 | 0.46595 | 0.0093154 | 2.2003 | 2.207 | 0.043982
231.76 | 7.4905 | 0.71249 | 0.014272 | 31.74 | 0.002121 | 1.7342 | 1.7364 | 0.034707 | 31.74 | 7.2652e-08 | 0.4663 | 0.4663 | 0.0093224 | 2.2027 | 2.2206 | 0.04403
231.78 | 7.487 | 0.70898 | 0.014215 | 31.76 | 0.002148 | 1.7362 | 1.7384 | 0.034747 | 31.76 | 7.3732e-08 | 0.46665 | 0.46665 | 0.0093294 | 2.205 | 2.2382 | 0.044077
231.8 | 7.4861 | 0.70807 | 0.01417 | 31.78 | 0.0021754 | 1.7382 | 1.7404 | 0.034788 | 31.78 | 7.4828e-08 | 0.467 | 0.467 | 0.0093365 | 2.2074 | 2.248 | 0.044124
231.82 | 7.4884 | 0.71041 | 0.014185 | 31.8 | 0.0022031 | 1.7402 | 1.7424 | 0.034828 | 31.8 | 7.594e-08 | 0.46735 | 0.46735 | 0.0093435 | 2.2098 | 2.2481 | 0.044172
231.84 | 7.4927 | 0.71471 | 0.014251 | 31.82 | 0.0022312 | 1.7422 | 1.7445 | 0.034869 | 31.82 | 7.7068e-08 | 0.4677 | 0.4677 | 0.0093505 | 2.2122 | 2.2424 | 0.044219
231.86 | 7.4926 | 0.71458 | 0.014293 | 31.84 | 0.0022596 | 1.7442 | 1.7465 | 0.03491 | 31.84 | 7.8212e-08 | 0.46805 | 0.46805 | 0.0093576 | 2.2146 | 2.2499 | 0.044267
231.88 | 7.4964 | 0.71835 | 0.014329 | 31.86 | 0.0022883 | 1.7462 | 1.7485 | 0.03495 | 31.86 | 7.9373e-08 | 0.46841 | 0.46841 | 0.0093646 | 2.2169 | 2.2458 | 0.044315
231.9 | 7.4973 | 0.71926 | 0.014376 | 31.88 | 0.0023174 | 1.7483 | 1.7506 | 0.034991 | 31.88 | 8.0551e-08 | 0.46876 | 0.46876 | 0.0093717 | 2.2193 | 2.2502 | 0.044363
231.92 | 7.502 | 0.72395 | 0.014432 | 31.9 | 0.0023468 | 1.7503 | 1.7526 | 0.035032 | 31.9 | 8.1745e-08 | 0.46911 | 0.46911 | 0.0093787 | 2.2217 | 2.2434 | 0.044411
231.94 | 7.506 | 0.72799 | 0.014519 | 31.92 | 0.0023766 | 1.7523 | 1.7547 | 0.035073 | 31.92 | 8.2957e-08 | 0.46947 | 0.46947 | 0.0093858 | 2.2241 | 2.2385 | 0.044459
231.96 | 7.5113 | 0.73333 | 0.014613 | 31.94 | 0.0024068 | 1.7543 | 1.7567 | 0.035114 | 31.94 | 8.4186e-08 | 0.46982 | 0.46982 | 0.0093929 | 2.2266 | 2.2297 | 0.044507
231.98 | 7.5156 | 0.73762 | 0.01471 | 31.96 | 0.0024373 | 1.7563 | 1.7588 | 0.035155 | 31.96 | 8.5433e-08 | 0.47018 | 0.47018 | 0.0094 | 2.229 | 2.2241 | 0.044555
232 | 7.5215 | 0.74348 | 0.014811 | 31.98 | 0.0024682 | 1.7584 | 1.7608 | 0.035196 | 31.98 | 8.6699e-08 | 0.47053 | 0.47053 | 0.0094071 | 2.2314 | 2.2138 | 0.044603
232.02 | 7.5236 | 0.74557 | 0.01489 | 32 | 0.0024994 | 1.7604 | 1.7629 | 0.035238 | 32 | 8.7982e-08 | 0.47089 | 0.47089 | 0.0094142 | 2.2338 | 2.2148 | 0.044652
232.04 | 7.5206 | 0.74257 | 0.014881 | 32.02 | 0.0025311 | 1.7625 | 1.765 | 0.035279 | 32.02 | 8.9284e-08 | 0.47124 | 0.47124 | 0.0094213 | 2.2362 | 2.231 | 0.0447
232.06 | 7.5195 | 0.74153 | 0.014841 | 32.04 | 0.0025631 | 1.7645 | 1.7671 | 0.03532 | 32.04 | 9.0604e-08 | 0.4716 | 0.4716 | 0.0094284 | 2.2387 | 2.2414 | 0.044749
232.08 | 7.5195 | 0.74153 | 0.014831 | 32.06 | 0.0025955 | 1.7665 | 1.7691 | 0.035362 | 32.06 | 9.1944e-08 | 0.47196 | 0.47196 | 0.0094356 | 2.2411 | 2.2487 | 0.044797
232.1 | 7.5302 | 0.75221 | 0.014937 | 32.08 | 0.0026283 | 1.7686 | 1.7712 | 0.035403 | 32.08 | 9.3303e-08 | 0.47231 | 0.47231 | 0.0094427 | 2.2435 | 2.224 | 0.044846
232.12 | 7.5389 | 0.76093 | 0.015131 | 32.1 | 0.0026614 | 1.7706 | 1.7733 | 0.035445 | 32.1 | 9.4681e-08 | 0.47267 | 0.47267 | 0.0094499 | 2.246 | 2.2053 | 0.044895
232.14 | 7.5505 | 0.77252 | 0.015335 | 32.12 | 0.002695 | 1.7727 | 1.7754 | 0.035487 | 32.12 | 9.6079e-08 | 0.47303 | 0.47303 | 0.009457 | 2.2484 | 2.1783 | 0.044944
232.16 | 7.5546 | 0.77656 | 0.015491 | 32.14 | 0.002729 | 1.7747 | 1.7775 | 0.035529 | 32.14 | 9.7497e-08 | 0.47339 | 0.47339 | 0.0094642 | 2.2509 | 2.1736 | 0.044993
232.18 | 7.554 | 0.77604 | 0.015526 | 32.16 | 0.0027634 | 1.7768 | 1.7796 | 0.035571 | 32.16 | 9.8936e-08 | 0.47375 | 0.47375 | 0.0094713 | 2.2533 | 2.1824 | 0.045042
232.2 | 7.5505 | 0.77252 | 0.015486 | 32.18 | 0.0027982 | 1.7789 | 1.7817 | 0.035612 | 32.18 | 1.004e-07 | 0.47411 | 0.47411 | 0.0094785 | 2.2558 | 2.2001 | 0.045091
232.22 | 7.5574 | 0.77942 | 0.015519 | 32.2 | 0.0028334 | 1.7809 | 1.7838 | 0.035655 | 32.2 | 1.0188e-07 | 0.47447 | 0.47447 | 0.0094857 | 2.2582 | 2.1869 | 0.04514
232.24 | 7.5643 | 0.78632 | 0.015657 | 32.22 | 0.0028691 | 1.783 | 1.7859 | 0.035697 | 32.22 | 1.0338e-07 | 0.47483 | 0.47483 | 0.0094929 | 2.2607 | 2.1738 | 0.04519
232.26 | 7.5609 | 0.78294 | 0.015693 | 32.24 | 0.0029052 | 1.7851 | 1.788 | 0.035739 | 32.24 | 1.049e-07 | 0.47519 | 0.47519 | 0.0095001 | 2.2632 | 2.1911 | 0.045239
232.28 | 7.5565 | 0.77851 | 0.015614 | 32.26 | 0.0029417 | 1.7872 | 1.7901 | 0.035781 | 32.26 | 1.0645e-07 | 0.47555 | 0.47555 | 0.0095073 | 2.2657 | 2.2116 | 0.045288
232.3 | 7.5628 | 0.78476 | 0.015633 | 32.28 | 0.0029786 | 1.7893 | 1.7922 | 0.035824 | 32.28 | 1.0801e-07 | 0.47591 | 0.47591 | 0.0095146 | 2.2681 | 2.2004 | 0.045338
232.32 | 7.5723 | 0.79426 | 0.01579 | 32.3 | 0.003016 | 1.7913 | 1.7944 | 0.035866 | 32.3 | 1.096e-07 | 0.47627 | 0.47627 | 0.0095218 | 2.2706 | 2.1797 | 0.045388
232.34 | 7.5788 | 0.80077 | 0.01595 | 32.32 | 0.0030538 | 1.7934 | 1.7965 | 0.035908 | 32.32 | 1.1121e-07 | 0.47663 | 0.47663 | 0.009529 | 2.2731 | 2.1678 | 0.045438
232.36 | 7.5759 | 0.79791 | 0.015987 | 32.34 | 0.0030921 | 1.7955 | 1.7986 | 0.035951 | 32.34 | 1.1285e-07 | 0.47699 | 0.47699 | 0.0095363 | 2.2756 | 2.1836 | 0.045487
232.38 | 7.5743 | 0.79635 | 0.015943 | 32.36 | 0.0031308 | 1.7976 | 1.8008 | 0.035994 | 32.36 | 1.1451e-07 | 0.47736 | 0.47736 | 0.0095435 | 2.2781 | 2.1956 | 0.045537
232.4 | 7.5737 | 0.7957 | 0.01592 | 32.38 | 0.00317 | 1.7997 | 1.8029 | 0.036037 | 32.38 | 1.1619e-07 | 0.47772 | 0.47772 | 0.0095508 | 2.2806 | 2.205 | 0.045587
232.42 | 7.5719 | 0.79387 | 0.015896 | 32.4 | 0.0032097 | 1.8018 | 1.805 | 0.036079 | 32.4 | 1.179e-07 | 0.47808 | 0.47808 | 0.009558 | 2.2831 | 2.2179 | 0.045637
232.44 | 7.5755 | 0.79752 | 0.015914 | 32.42 | 0.0032498 | 1.8039 | 1.8072 | 0.036122 | 32.42 | 1.1963e-07 | 0.47845 | 0.47845 | 0.0095653 | 2.2856 | 2.2145 | 0.045688
232.46 | 7.5743 | 0.79635 | 0.015939 | 32.44 | 0.0032905 | 1.8061 | 1.8093 | 0.036165 | 32.44 | 1.2138e-07 | 0.47881 | 0.47881 | 0.0095726 | 2.2882 | 2.2255 | 0.045738
232.48 | 7.5714 | 0.79335 | 0.015897 | 32.46 | 0.0033316 | 1.8082 | 1.8115 | 0.036208 | 32.46 | 1.2317e-07 | 0.47918 | 0.47918 | 0.0095799 | 2.2907 | 2.242 | 0.045788
232.5 | 7.5747 | 0.79674 | 0.015901 | 32.48 | 0.0033731 | 1.8103 | 1.8137 | 0.036252 | 32.48 | 1.2497e-07 | 0.47954 | 0.47954 | 0.0095872 | 2.2932 | 2.2394 | 0.045839
232.52 | 7.5831 | 0.80507 | 0.016018 | 32.5 | 0.0034152 | 1.8124 | 1.8158 | 0.036295 | 32.5 | 1.268e-07 | 0.47991 | 0.47991 | 0.0095945 | 2.2957 | 2.2221 | 0.045889
232.54 | 7.5913 | 0.81327 | 0.016183 | 32.52 | 0.0034578 | 1.8145 | 1.818 | 0.036338 | 32.52 | 1.2866e-07 | 0.48028 | 0.48028 | 0.0096018 | 2.2983 | 2.2052 | 0.04594
232.56 | 7.5941 | 0.81614 | 0.016294 | 32.54 | 0.0035009 | 1.8167 | 1.8202 | 0.036382 | 32.54 | 1.3055e-07 | 0.48064 | 0.48064 | 0.0096092 | 2.3008 | 2.2043 | 0.045991
232.58 | 7.5902 | 0.81223 | 0.016284 | 32.56 | 0.0035445 | 1.8188 | 1.8224 | 0.036425 | 32.56 | 1.3246e-07 | 0.48101 | 0.48101 | 0.0096165 | 2.3034 | 2.2235 | 0.046042
232.6 | 7.5934 | 0.81536 | 0.016276 | 32.58 | 0.0035886 | 1.8209 | 1.8245 | 0.036469 | 32.58 | 1.344e-07 | 0.48138 | 0.48138 | 0.0096239 | 2.3059 | 2.2217 | 0.046093
232.62 | 7.6021 | 0.82408 | 0.016394 | 32.6 | 0.0036332 | 1.8231 | 1.8267 | 0.036513 | 32.6 | 1.3636e-07 | 0.48174 | 0.48174 | 0.0096312 | 2.3085 | 2.2034 | 0.046144
232.64 | 7.6134 | 0.83541 | 0.016595 | 32.62 | 0.0036783 | 1.8252 | 1.8289 | 0.036556 | 32.62 | 1.3836e-07 | 0.48211 | 0.48211 | 0.0096386 | 2.311 | 2.1774 | 0.046195
232.66 | 7.6172 | 0.83919 | 0.016746 | 32.64 | 0.003724 | 1.8274 | 1.8311 | 0.0366 | 32.64 | 1.4038e-07 | 0.48248 | 0.48248 | 0.0096459 | 2.3136 | 2.1739 | 0.046246
232.68 | 7.6168 | 0.8388 | 0.01678 | 32.66 | 0.0037703 | 1.8295 | 1.8333 | 0.036644 | 32.66 | 1.4243e-07 | 0.48285 | 0.48285 | 0.0096533 | 2.3162 | 2.1826 | 0.046297
232.7 | 7.616 | 0.83801 | 0.016768 | 32.68 | 0.003817 | 1.8317 | 1.8355 | 0.036688 | 32.68 | 1.4451e-07 | 0.48322 | 0.48322 | 0.0096607 | 2.3187 | 2.1925 | 0.046349
232.72 | 7.6243 | 0.84635 | 0.016844 | 32.7 | 0.0038644 | 1.8339 | 1.8377 | 0.036732 | 32.7 | 1.4662e-07 | 0.48359 | 0.48359 | 0.0096681 | 2.3213 | 2.1755 | 0.0464
232.74 | 7.6284 | 0.85038 | 0.016967 | 32.72 | 0.0039122 | 1.836 | 1.8399 | 0.036777 | 32.72 | 1.4876e-07 | 0.48396 | 0.48396 | 0.0096755 | 2.3239 | 2.1712 | 0.046452
232.76 | 7.627 | 0.84895 | 0.016993 | 32.74 | 0.0039607 | 1.8382 | 1.8421 | 0.036821 | 32.74 | 1.5093e-07 | 0.48433 | 0.48433 | 0.0096829 | 2.3265 | 2.1831 | 0.046504
232.78 | 7.6276 | 0.8496 | 0.016986 | 32.76 | 0.0040097 | 1.8404 | 1.8444 | 0.036865 | 32.76 | 1.5313e-07 | 0.4847 | 0.4847 | 0.0096903 | 2.3291 | 2.1888 | 0.046556
232.8 | 7.6289 | 0.8509 | 0.017005 | 32.78 | 0.0040593 | 1.8425 | 1.8466 | 0.03691 | 32.78 | 1.5537e-07 | 0.48507 | 0.48507 | 0.0096978 | 2.3317 | 2.1927 | 0.046607
232.82 | 7.6375 | 0.8595 | 0.017104 | 32.8 | 0.0041095 | 1.8447 | 1.8488 | 0.036954 | 32.8 | 1.5763e-07 | 0.48545 | 0.48545 | 0.0097052 | 2.3343 | 2.175 | 0.046659
232.84 | 7.6423 | 0.86432 | 0.017238 | 32.82 | 0.0041602 | 1.8469 | 1.8511 | 0.036999 | 32.82 | 1.5993e-07 | 0.48582 | 0.48582 | 0.0097127 | 2.3369 | 2.1684 | 0.046712
232.86 | 7.6467 | 0.86874 | 0.017331 | 32.84 | 0.0042116 | 1.8491 | 1.8533 | 0.037044 | 32.84 | 1.6226e-07 | 0.48619 | 0.48619 | 0.0097201 | 2.3395 | 2.1631 | 0.046764
232.88 | 7.6535 | 0.87551 | 0.017443 | 32.86 | 0.0042635 | 1.8513 | 1.8555 | 0.037088 | 32.86 | 1.6462e-07 | 0.48657 | 0.48657 | 0.0097276 | 2.3421 | 2.1509 | 0.046816
232.9 | 7.6573 | 0.87929 | 0.017548 | 32.88 | 0.0043161 | 1.8535 | 1.8578 | 0.037133 | 32.88 | 1.6701e-07 | 0.48694 | 0.48694 | 0.009735 | 2.3447 | 2.1475 | 0.046868
232.92 | 7.6592 | 0.88124 | 0.017605 | 32.9 | 0.0043693 | 1.8557 | 1.86 | 0.037178 | 32.9 | 1.6944e-07 | 0.48731 | 0.48731 | 0.0097425 | 2.3474 | 2.1495 | 0.046921
232.94 | 7.6634 | 0.88541 | 0.017667 | 32.92 | 0.0044231 | 1.8579 | 1.8623 | 0.037223 | 32.92 | 1.7191e-07 | 0.48769 | 0.48769 | 0.00975 | 2.35 | 2.145 | 0.046973
232.96 | 7.6658 | 0.88775 | 0.017732 | 32.94 | 0.0044775 | 1.8601 | 1.8646 | 0.037269 | 32.94 | 1.7441e-07 | 0.48806 | 0.48806 | 0.0097575 | 2.3526 | 2.1458 | 0.047026
232.98 | 7.6686 | 0.89062 | 0.017784 | 32.96 | 0.0045326 | 1.8623 | 1.8668 | 0.037314 | 32.96 | 1.7694e-07 | 0.48844 | 0.48844 | 0.009765 | 2.3553 | 2.1452 | 0.047079
233 | 7.6699 | 0.89192 | 0.017825 | 32.98 | 0.0045883 | 1.8645 | 1.8691 | 0.037359 | 32.98 | 1.7951e-07 | 0.48881 | 0.48881 | 0.0097725 | 2.3579 | 2.1491 | 0.047132
233.02 | 7.6678 | 0.88984 | 0.017818 | 33 | 0.0046447 | 1.8667 | 1.8714 | 0.037405 | 33 | 1.8212e-07 | 0.48919 | 0.48919 | 0.0097801 | 2.3606 | 2.163 | 0.047185
233.04 | 7.675 | 0.897 | 0.017868 | 33.02 | 0.0047017 | 1.8689 | 1.8737 | 0.03745 | 33.02 | 1.8476e-07 | 0.48957 | 0.48957 | 0.0097876 | 2.3632 | 2.1498 | 0.047238
233.06 | 7.6775 | 0.89947 | 0.017965 | 33.04 | 0.0047594 | 1.8712 | 1.8759 | 0.037496 | 33.04 | 1.8744e-07 | 0.48995 | 0.48995 | 0.0097951 | 2.3659 | 2.1504 | 0.047291
233.08 | 7.6863 | 0.90833 | 0.018078 | 33.06 | 0.0048177 | 1.8734 | 1.8782 | 0.037542 | 33.06 | 1.9016e-07 | 0.49032 | 0.49032 | 0.0098027 | 2.3685 | 2.1322 | 0.047344
233.1 | 7.6932 | 0.91523 | 0.018236 | 33.08 | 0.0048768 | 1.8756 | 1.8805 | 0.037587 | 33.08 | 1.9291e-07 | 0.4907 | 0.4907 | 0.0098102 | 2.3712 | 2.1199 | 0.047398
233.12 | 7.7016 | 0.92356 | 0.018388 | 33.1 | 0.0049365 | 1.8779 | 1.8828 | 0.037633 | 33.1 | 1.9571e-07 | 0.49108 | 0.49108 | 0.0098178 | 2.3739 | 2.1035 | 0.047451
233.14 | 7.7018 | 0.92382 | 0.018474 | 33.12 | 0.0049969 | 1.8801 | 1.8851 | 0.037679 | 33.12 | 1.9854e-07 | 0.49146 | 0.49146 | 0.0098254 | 2.3766 | 2.1105 | 0.047505
233.16 | 7.7031 | 0.92512 | 0.018489 | 33.14 | 0.005058 | 1.8824 | 1.8874 | 0.037725 | 33.14 | 2.0142e-07 | 0.49184 | 0.49184 | 0.009833 | 2.3793 | 2.1145 | 0.047558
233.18 | 7.7026 | 0.9246 | 0.018497 | 33.16 | 0.0051199 | 1.8846 | 1.8897 | 0.037772 | 33.16 | 2.0433e-07 | 0.49222 | 0.49222 | 0.0098406 | 2.382 | 2.1239 | 0.047612
233.2 | 7.7122 | 0.93424 | 0.018588 | 33.18 | 0.0051824 | 1.8869 | 1.8921 | 0.037818 | 33.18 | 2.0729e-07 | 0.4926 | 0.4926 | 0.0098482 | 2.3847 | 2.1037 | 0.047666
233.22 | 7.7185 | 0.94049 | 0.018747 | 33.2 | 0.0052457 | 1.8891 | 1.8944 | 0.037864 | 33.2 | 2.1029e-07 | 0.49298 | 0.49298 | 0.0098558 | 2.3874 | 2.0934 | 0.04772
233.24 | 7.7172 | 0.93919 | 0.018797 | 33.22 | 0.0053097 | 1.8914 | 1.8967 | 0.037911 | 33.22 | 2.1333e-07 | 0.49336 | 0.49336 | 0.0098634 | 2.3901 | 2.105 | 0.047774
233.26 | 7.718 | 0.93997 | 0.018792 | 33.24 | 0.0053744 | 1.8937 | 1.899 | 0.037957 | 33.24 | 2.1641e-07 | 0.49374 | 0.49374 | 0.009871 | 2.3928 | 2.1106 | 0.047828
233.28 | 7.7159 | 0.93788 | 0.018779 | 33.26 | 0.0054399 | 1.8959 | 1.9014 | 0.038004 | 33.26 | 2.1953e-07 | 0.49412 | 0.49412 | 0.0098787 | 2.3955 | 2.1246 | 0.047883
233.3 | 7.7217 | 0.94374 | 0.018816 | 33.28 | 0.0055061 | 1.8982 | 1.9037 | 0.038051 | 33.28 | 2.227e-07 | 0.49451 | 0.49451 | 0.0098863 | 2.3982 | 2.1155 | 0.047937
233.32 | 7.7266 | 0.94856 | 0.018923 | 33.3 | 0.0055731 | 1.9005 | 1.9061 | 0.038098 | 33.3 | 2.2592e-07 | 0.49489 | 0.49489 | 0.009894 | 2.4009 | 2.1094 | 0.047992
233.34 | 7.7234 | 0.94544 | 0.01894 | 33.32 | 0.0056409 | 1.9028 | 1.9084 | 0.038145 | 33.32 | 2.2918e-07 | 0.49527 | 0.49527 | 0.0099016 | 2.4037 | 2.1265 | 0.048046
233.36 | 7.7198 | 0.94179 | 0.018872 | 33.34 | 0.0057095 | 1.905 | 1.9108 | 0.038192 | 33.34 | 2.3248e-07 | 0.49566 | 0.49566 | 0.0099093 | 2.4064 | 2.1451 | 0.048101
233.38 | 7.7214 | 0.94335 | 0.018851 | 33.36 | 0.0057788 | 1.9073 | 1.9131 | 0.038239 | 33.36 | 2.3583e-07 | 0.49604 | 0.49604 | 0.009917 | 2.4092 | 2.1486 | 0.048156
233.4 | 7.7346 | 0.95663 | 0.019 | 33.38 | 0.005849 | 1.9096 | 1.9155 | 0.038286 | 33.38 | 2.3923e-07 | 0.49643 | 0.49643 | 0.0099247 | 2.4119 | 2.1178 | 0.048211
233.42 | 7.7496 | 0.97161 | 0.019282 | 33.4 | 0.0059199 | 1.9119 | 1.9179 | 0.038333 | 33.4 | 2.4268e-07 | 0.49681 | 0.49681 | 0.0099324 | 2.4147 | 2.0824 | 0.048266
233.44 | 7.7531 | 0.97512 | 0.019467 | 33.42 | 0.0059917 | 1.9142 | 1.9202 | 0.038381 | 33.42 | 2.4617e-07 | 0.4972 | 0.4972 | 0.0099401 | 2.4174 | 2.0802 | 0.048321
233.46 | 7.747 | 0.969 | 0.019441 | 33.44 | 0.0060643 | 1.9165 | 1.9226 | 0.038428 | 33.44 | 2.4971e-07 | 0.49758 | 0.49758 | 0.0099478 | 2.4202 | 2.1059 | 0.048376
233.48 | 7.7438 | 0.96575 | 0.019348 | 33.46 | 0.0061378 | 1.9189 | 1.925 | 0.038476 | 33.46 | 2.5331e-07 | 0.49797 | 0.49797 | 0.0099555 | 2.423 | 2.1235 | 0.048432
233.5 | 7.7392 | 0.96119 | 0.019269 | 33.48 | 0.006212 | 1.9212 | 1.9274 | 0.038524 | 33.48 | 2.5695e-07 | 0.49836 | 0.49836 | 0.0099633 | 2.4257 | 2.1449 | 0.048487
233.52 | 7.749 | 0.97096 | 0.019321 | 33.5 | 0.0062872 | 1.9235 | 1.9298 | 0.038572 | 33.5 | 2.6064e-07 | 0.49874 | 0.49874 | 0.009971 | 2.4285 | 2.1245 | 0.048543
233.54 | 7.7565 | 0.97851 | 0.019495 | 33.52 | 0.0063631 | 1.9258 | 1.9322 | 0.038619 | 33.52 | 2.6439e-07 | 0.49913 | 0.49913 | 0.0099788 | 2.4313 | 2.1106 | 0.048598
233.56 | 7.7633 | 0.98528 | 0.019638 | 33.54 | 0.00644 | 1.9281 | 1.9346 | 0.038668 | 33.54 | 2.6818e-07 | 0.49952 | 0.49952 | 0.0099865 | 2.4341 | 2.0991 | 0.048654
233.58 | 7.7635 | 0.98554 | 0.019708 | 33.56 | 0.0065177 | 1.9305 | 1.937 | 0.038716 | 33.56 | 2.7204e-07 | 0.49991 | 0.49991 | 0.0099943 | 2.4369 | 2.1064 | 0.04871
233.6 | 7.7668 | 0.9888 | 0.019743 | 33.58 | 0.0065964 | 1.9328 | 1.9394 | 0.038764 | 33.58 | 2.7594e-07 | 0.5003 | 0.5003 | 0.010002 | 2.4397 | 2.1051 | 0.048766
233.62 | 7.7721 | 0.99413 | 0.019829 | 33.6 | 0.0066759 | 1.9351 | 1.9418 | 0.038812 | 33.6 | 2.799e-07 | 0.50069 | 0.50069 | 0.01001 | 2.4425 | 2.0978 | 0.048822
233.64 | 7.7806 | 1.0026 | 0.019967 | 33.62 | 0.0067563 | 1.9375 | 1.9442 | 0.038861 | 33.62 | 2.8391e-07 | 0.50108 | 0.50108 | 0.010018 | 2.4453 | 2.0815 | 0.048878
233.66 | 7.7806 | 1.0026 | 0.020052 | 33.64 | 0.0068377 | 1.9398 | 1.9467 | 0.038909 | 33.64 | 2.8798e-07 | 0.50147 | 0.50147 | 0.010025 | 2.4481 | 2.0896 | 0.048935
233.68 | 7.7823 | 1.0043 | 0.020069 | 33.66 | 0.0069199 | 1.9422 | 1.9491 | 0.038958 | 33.66 | 2.9211e-07 | 0.50186 | 0.50186 | 0.010033 | 2.451 | 2.0929 | 0.048991
233.7 | 7.791 | 1.013 | 0.020173 | 33.68 | 0.0070032 | 1.9445 | 1.9516 | 0.039007 | 33.68 | 2.9629e-07 | 0.50225 | 0.50225 | 0.010041 | 2.4538 | 2.0759 | 0.049048
233.72 | 7.7923 | 1.0143 | 0.020273 | 33.7 | 0.0070873 | 1.9469 | 1.954 | 0.039055 | 33.7 | 3.0054e-07 | 0.50264 | 0.50264 | 0.010049 | 2.4566 | 2.0803 | 0.049104
233.74 | 7.7995 | 1.0215 | 0.020358 | 33.72 | 0.0071724 | 1.9493 | 1.9564 | 0.039104 | 33.72 | 3.0484e-07 | 0.50304 | 0.50304 | 0.010057 | 2.4595 | 2.0679 | 0.049161
233.76 | 7.8025 | 1.0245 | 0.02046 | 33.74 | 0.0072585 | 1.9516 | 1.9589 | 0.039154 | 33.74 | 3.092e-07 | 0.50343 | 0.50343 | 0.010065 | 2.4623 | 2.0674 | 0.049218
233.78 | 7.8141 | 1.0361 | 0.020605 | 33.76 | 0.0073456 | 1.954 | 1.9614 | 0.039203 | 33.76 | 3.1362e-07 | 0.50382 | 0.50382 | 0.010073 | 2.4652 | 2.0424 | 0.049275
233.8 | 7.822 | 1.044 | 0.020801 | 33.78 | 0.0074336 | 1.9564 | 1.9638 | 0.039252 | 33.78 | 3.181e-07 | 0.50422 | 0.50422 | 0.01008 | 2.468 | 2.0279 | 0.049332
233.82 | 7.8311 | 1.0531 | 0.020971 | 33.8 | 0.0075227 | 1.9588 | 1.9663 | 0.039301 | 33.8 | 3.2265e-07 | 0.50461 | 0.50461 | 0.010088 | 2.4709 | 2.0101 | 0.04939
233.84 | 7.8323 | 1.0543 | 0.021074 | 33.82 | 0.0076128 | 1.9612 | 1.9688 | 0.039351 | 33.82 | 3.2726e-07 | 0.505 | 0.50501 | 0.010096 | 2.4738 | 2.015 | 0.049447
233.86 | 7.8316 | 1.0536 | 0.021079 | 33.84 | 0.0077038 | 1.9636 | 1.9713 | 0.0394 | 33.84 | 3.3193e-07 | 0.5054 | 0.5054 | 0.010104 | 2.4767 | 2.025 | 0.049504
233.88 | 7.823 | 1.045 | 0.020987 | 33.86 | 0.007796 | 1.966 | 1.9737 | 0.03945 | 33.86 | 3.3667e-07 | 0.5058 | 0.5058 | 0.010112 | 2.4795 | 2.0578 | 0.049562
233.9 | 7.8255 | 1.0475 | 0.020926 | 33.88 | 0.0078891 | 1.9684 | 1.9762 | 0.0395 | 33.88 | 3.4147e-07 | 0.50619 | 0.50619 | 0.01012 | 2.4824 | 2.059 | 0.04962
233.92 | 7.8318 | 1.0538 | 0.021013 | 33.9 | 0.0079833 | 1.9708 | 1.9787 | 0.03955 | 33.9 | 3.4634e-07 | 0.50659 | 0.50659 | 0.010128 | 2.4853 | 2.0494 | 0.049678
233.94 | 7.8331 | 1.0551 | 0.021088 | 33.92 | 0.0080786 | 1.9732 | 1.9812 | 0.0396 | 33.92 | 3.5128e-07 | 0.50699 | 0.50699 | 0.010136 | 2.4882 | 2.0539 | 0.049736
233.96 | 7.8387 | 1.0607 | 0.021157 | 33.94 | 0.0081749 | 1.9756 | 1.9838 | 0.03965 | 33.94 | 3.5629e-07 | 0.50738 | 0.50738 | 0.010144 | 2.4911 | 2.0462 | 0.049794
233.98 | 7.8484 | 1.0704 | 0.021311 | 33.96 | 0.0082724 | 1.978 | 1.9863 | 0.0397 | 33.96 | 3.6136e-07 | 0.50778 | 0.50778 | 0.010152 | 2.494 | 2.0267 | 0.049852
234 | 7.8574 | 1.0794 | 0.021499 | 33.98 | 0.0083709 | 1.9804 | 1.9888 | 0.039751 | 33.98 | 3.6651e-07 | 0.50818 | 0.50818 | 0.01016 | 2.497 | 2.0094 | 0.04991
234.02 | 7.8647 | 1.0867 | 0.021661 | 34 | 0.0084706 | 1.9828 | 1.9913 | 0.039801 | 34 | 3.7172e-07 | 0.50858 | 0.50858 | 0.010168 | 2.4999 | 1.9971 | 0.049969
234.04 | 7.871 | 1.093 | 0.021797 | 34.02 | 0.0085713 | 1.9853 | 1.9938 | 0.039852 | 34.02 | 3.7701e-07 | 0.50898 | 0.50898 | 0.010176 | 2.5028 | 1.9877 | 0.050027
234.06 | 7.8823 | 1.1043 | 0.021973 | 34.04 | 0.0086732 | 1.9877 | 1.9964 | 0.039902 | 34.04 | 3.8237e-07 | 0.50938 | 0.50938 | 0.010184 | 2.5058 | 1.9641 | 0.050086
234.08 | 7.8904 | 1.1124 | 0.022167 | 34.06 | 0.0087763 | 1.9901 | 1.9989 | 0.039953 | 34.06 | 3.8781e-07 | 0.50978 | 0.50978 | 0.010192 | 2.5087 | 1.9498 | 0.050145
234.1 | 7.8829 | 1.1049 | 0.022173 | 34.08 | 0.0088805 | 1.9926 | 2.0015 | 0.040004 | 34.08 | 3.9332e-07 | 0.51018 | 0.51018 | 0.0102 | 2.5117 | 1.9788 | 0.050204
234.12 | 7.8767 | 1.0987 | 0.022036 | 34.1 | 0.0089858 | 1.995 | 2.004 | 0.040055 | 34.1 | 3.9891e-07 | 0.51058 | 0.51058 | 0.010208 | 2.5146 | 2.0048 | 0.050263
234.14 | 7.8755 | 1.0975 | 0.021962 | 34.12 | 0.0090924 | 1.9975 | 2.0066 | 0.040106 | 34.12 | 4.0457e-07 | 0.51098 | 0.51098 | 0.010216 | 2.5176 | 2.0165 | 0.050322
234.16 | 7.8805 | 1.1025 | 0.022 | 34.14 | 0.0092001 | 1.9999 | 2.0091 | 0.040157 | 34.14 | 4.1031e-07 | 0.51138 | 0.51138 | 0.010224 | 2.5205 | 2.0109 | 0.050381
234.18 | 7.8908 | 1.1128 | 0.022152 | 34.16 | 0.0093091 | 2.0024 | 2.0117 | 0.040209 | 34.16 | 4.1613e-07 | 0.51179 | 0.51179 | 0.010232 | 2.5235 | 1.9902 | 0.05044
234.2 | 7.9013 | 1.1233 | 0.022361 | 34.18 | 0.0094193 | 2.0049 | 2.0143 | 0.04026 | 34.18 | 4.2204e-07 | 0.51219 | 0.51219 | 0.01024 | 2.5265 | 1.9689 | 0.0505
234.22 | 7.909 | 1.131 | 0.022543 | 34.2 | 0.0095307 | 2.0073 | 2.0169 | 0.040312 | 34.2 | 4.2802e-07 | 0.51259 | 0.51259 | 0.010248 | 2.5295 | 1.9558 | 0.05056
234.24 | 7.9145 | 1.1365 | 0.022674 | 34.22 | 0.0096433 | 2.0098 | 2.0195 | 0.040363 | 34.22 | 4.3408e-07 | 0.513 | 0.513 | 0.010256 | 2.5325 | 1.9488 | 0.050619
234.26 | 7.9124 | 1.1344 | 0.022708 | 34.24 | 0.0097572 | 2.0123 | 2.0221 | 0.040415 | 34.24 | 4.4023e-07 | 0.5134 | 0.5134 | 0.010264 | 2.5355 | 1.9631 | 0.050679
234.28 | 7.9108 | 1.1328 | 0.022672 | 34.26 | 0.0098724 | 2.0148 | 2.0247 | 0.040467 | 34.26 | 4.4647e-07 | 0.51381 | 0.51381 | 0.010272 | 2.5385 | 1.9759 | 0.050739
234.3 | 7.912 | 1.134 | 0.022668 | 34.28 | 0.0099889 | 2.0173 | 2.0273 | 0.040519 | 34.28 | 4.5278e-07 | 0.51421 | 0.51421 | 0.01028 | 2.5415 | 1.9811 | 0.050799
234.32 | 7.9199 | 1.1419 | 0.022759 | 34.3 | 0.010107 | 2.0198 | 2.0299 | 0.040571 | 34.3 | 4.5919e-07 | 0.51462 | 0.51462 | 0.010288 | 2.5445 | 1.9672 | 0.05086
234.34 | 7.9285 | 1.1505 | 0.022924 | 34.32 | 0.010226 | 2.0223 | 2.0325 | 0.040624 | 34.32 | 4.6568e-07 | 0.51503 | 0.51503 | 0.010296 | 2.5475 | 1.9516 | 0.05092
234.36 | 7.9345 | 1.1565 | 0.02307 | 34.34 | 0.010346 | 2.0248 | 2.0351 | 0.040676 | 34.34 | 4.7227e-07 | 0.51543 | 0.51543 | 0.010305 | 2.5505 | 1.9434 | 0.050981
234.38 | 7.9275 | 1.1495 | 0.02306 | 34.36 | 0.010468 | 2.0273 | 2.0377 | 0.040729 | 34.36 | 4.7894e-07 | 0.51584 | 0.51584 | 0.010313 | 2.5536 | 1.9715 | 0.051041
234.4 | 7.9285 | 1.1505 | 0.023 | 34.38 | 0.010591 | 2.0298 | 2.0404 | 0.040781 | 34.38 | 4.8571e-07 | 0.51625 | 0.51625 | 0.010321 | 2.5566 | 1.9771 | 0.051102
234.42 | 7.9305 | 1.1525 | 0.02303 | 34.4 | 0.010715 | 2.0323 | 2.043 | 0.040834 | 34.4 | 4.9256e-07 | 0.51666 | 0.51666 | 0.010329 | 2.5597 | 1.9802 | 0.051163
234.44 | 7.9409 | 1.1629 | 0.023154 | 34.42 | 0.010841 | 2.0348 | 2.0457 | 0.040887 | 34.42 | 4.9952e-07 | 0.51706 | 0.51707 | 0.010337 | 2.5627 | 1.9596 | 0.051224
234.46 | 7.9436 | 1.1656 | 0.023285 | 34.44 | 0.010969 | 2.0373 | 2.0483 | 0.04094 | 34.44 | 5.0656e-07 | 0.51747 | 0.51747 | 0.010345 | 2.5658 | 1.9605 | 0.051285
234.48 | 7.9474 | 1.1694 | 0.02335 | 34.46 | 0.011097 | 2.0399 | 2.051 | 0.040993 | 34.46 | 5.1371e-07 | 0.51788 | 0.51788 | 0.010354 | 2.5689 | 1.9585 | 0.051347
234.5 | 7.959 | 1.181 | 0.023504 | 34.48 | 0.011227 | 2.0424 | 2.0536 | 0.041046 | 34.48 | 5.2095e-07 | 0.51829 | 0.5183 | 0.010362 | 2.5719 | 1.9348 | 0.051408
234.52 | 7.9716 | 1.1936 | 0.023746 | 34.5 | 0.011359 | 2.045 | 2.0563 | 0.0411 | 34.5 | 5.2829e-07 | 0.51871 | 0.51871 | 0.01037 | 2.575 | 1.9083 | 0.05147
234.54 | 7.9802 | 1.2022 | 0.023958 | 34.52 | 0.011492 | 2.0475 | 2.059 | 0.041153 | 34.52 | 5.3573e-07 | 0.51912 | 0.51912 | 0.010378 | 2.5781 | 1.8931 | 0.051531
234.56 | 7.977 | 1.199 | 0.024012 | 34.54 | 0.011626 | 2.05 | 2.0617 | 0.041207 | 34.54 | 5.4327e-07 | 0.51953 | 0.51953 | 0.010386 | 2.5812 | 1.9106 | 0.051593
234.58 | 7.977 | 1.199 | 0.023979 | 34.56 | 0.011762 | 2.0526 | 2.0644 | 0.04126 | 34.56 | 5.5092e-07 | 0.51994 | 0.51994 | 0.010395 | 2.5843 | 1.9192 | 0.051655
234.6 | 7.9798 | 1.2018 | 0.024008 | 34.58 | 0.011899 | 2.0552 | 2.0671 | 0.041314 | 34.58 | 5.5867e-07 | 0.52035 | 0.52035 | 0.010403 | 2.5874 | 1.9199 | 0.051717
234.62 | 7.9904 | 1.2124 | 0.024142 | 34.6 | 0.012038 | 2.0577 | 2.0698 | 0.041368 | 34.6 | 5.6653e-07 | 0.52077 | 0.52077 | 0.010411 | 2.5905 | 1.8993 | 0.051779
234.64 | 7.9939 | 1.2159 | 0.024282 | 34.62 | 0.012179 | 2.0603 | 2.0725 | 0.041422 | 34.62 | 5.7449e-07 | 0.52118 | 0.52118 | 0.010419 | 2.5936 | 1.8982 | 0.051842
234.66 | 8.0029 | 1.2249 | 0.024407 | 34.64 | 0.012321 | 2.0629 | 2.0752 | 0.041476 | 34.64 | 5.8256e-07 | 0.52159 | 0.5216 | 0.010428 | 2.5968 | 1.8821 | 0.051904
234.68 | 8.0025 | 1.2245 | 0.024493 | 34.66 | 0.012464 | 2.0654 | 2.0779 | 0.041531 | 34.66 | 5.9074e-07 | 0.52201 | 0.52201 | 0.010436 | 2.5999 | 1.8918 | 0.051967
234.7 | 8.0089 | 1.2309 | 0.024553 | 34.68 | 0.01261 | 2.068 | 2.0806 | 0.041585 | 34.68 | 5.9904e-07 | 0.52242 | 0.52243 | 0.010444 | 2.6031 | 1.8829 | 0.05203
234.72 | 8.0076 | 1.2296 | 0.024604 | 34.7 | 0.012756 | 2.0706 | 2.0834 | 0.04164 | 34.7 | 6.0744e-07 | 0.52284 | 0.52284 | 0.010453 | 2.6062 | 1.8952 | 0.052093
234.74 | 8.0108 | 1.2328 | 0.024624 | 34.72 | 0.012905 | 2.0732 | 2.0861 | 0.041695 | 34.72 | 6.1597e-07 | 0.52326 | 0.52326 | 0.010461 | 2.6094 | 1.8949 | 0.052156
234.76 | 8.0122 | 1.2342 | 0.02467 | 34.74 | 0.013055 | 2.0758 | 2.0888 | 0.041749 | 34.74 | 6.246e-07 | 0.52367 | 0.52367 | 0.010469 | 2.6125 | 1.8997 | 0.052219
234.78 | 8.0189 | 1.2409 | 0.024751 | 34.76 | 0.013206 | 2.0784 | 2.0916 | 0.041804 | 34.76 | 6.3336e-07 | 0.52409 | 0.52409 | 0.010478 | 2.6157 | 1.8901 | 0.052282
234.8 | 8.0243 | 1.2463 | 0.024872 | 34.78 | 0.01336 | 2.081 | 2.0944 | 0.04186 | 34.78 | 6.4223e-07 | 0.52451 | 0.52451 | 0.010486 | 2.6189 | 1.8838 | 0.052346
234.82 | 8.0307 | 1.2527 | 0.024991 | 34.8 | 0.013515 | 2.0836 | 2.0971 | 0.041915 | 34.8 | 6.5123e-07 | 0.52493 | 0.52493 | 0.010494 | 2.6221 | 1.8751 | 0.052409
234.84 | 8.0326 | 1.2546 | 0.025073 | 34.82 | 0.013671 | 2.0862 | 2.0999 | 0.04197 | 34.82 | 6.6034e-07 | 0.52535 | 0.52535 | 0.010503 | 2.6252 | 1.8788 | 0.052473
234.86 | 8.04 | 1.262 | 0.025165 | 34.84 | 0.01383 | 2.0888 | 2.1027 | 0.042026 | 34.84 | 6.6959e-07 | 0.52576 | 0.52577 | 0.010511 | 2.6284 | 1.8672 | 0.052537
234.88 | 8.0473 | 1.2693 | 0.025312 | 34.86 | 0.01399 | 2.0915 | 2.1055 | 0.042081 | 34.86 | 6.7895e-07 | 0.52618 | 0.52619 | 0.01052 | 2.6316 | 1.8561 | 0.052601
234.9 | 8.0599 | 1.2819 | 0.025512 | 34.88 | 0.014152 | 2.0941 | 2.1083 | 0.042137 | 34.88 | 6.8845e-07 | 0.5266 | 0.52661 | 0.010528 | 2.6349 | 1.8305 | 0.052665
234.92 | 8.0602 | 1.2822 | 0.02564 | 34.9 | 0.014315 | 2.0967 | 2.1111 | 0.042193 | 34.9 | 6.9807e-07 | 0.52703 | 0.52703 | 0.010536 | 2.6381 | 1.8385 | 0.052729
234.94 | 8.0667 | 1.2887 | 0.025708 | 34.92 | 0.014481 | 2.0994 | 2.1139 | 0.042249 | 34.92 | 7.0782e-07 | 0.52745 | 0.52745 | 0.010545 | 2.6413 | 1.8296 | 0.052794
234.96 | 8.0616 | 1.2836 | 0.025723 | 34.94 | 0.014648 | 2.102 | 2.1167 | 0.042305 | 34.94 | 7.1771e-07 | 0.52787 | 0.52787 | 0.010553 | 2.6445 | 1.8522 | 0.052858
234.98 | 8.0634 | 1.2854 | 0.02569 | 34.96 | 0.014817 | 2.1047 | 2.1195 | 0.042362 | 34.96 | 7.2773e-07 | 0.52829 | 0.52829 | 0.010562 | 2.6478 | 1.8561 | 0.052923
235 | 8.0684 | 1.2904 | 0.025758 | 34.98 | 0.014988 | 2.1073 | 2.1223 | 0.042418 | 34.98 | 7.3788e-07 | 0.52871 | 0.52871 | 0.01057 | 2.651 | 1.8514 | 0.052988
235.02 | 8.0773 | 1.2993 | 0.025897 | 35 | 0.01516 | 2.11 | 2.1251 | 0.042475 | 35 | 7.4817e-07 | 0.52914 | 0.52914 | 0.010579 | 2.6543 | 1.8359 | 0.053053
235.04 | 8.0828 | 1.3048 | 0.026042 | 35.02 | 0.015335 | 2.1127 | 2.128 | 0.042531 | 35.02 | 7.5861e-07 | 0.52956 | 0.52956 | 0.010587 | 2.6575 | 1.8299 | 0.053118
235.06 | 8.0854 | 1.3074 | 0.026122 | 35.04 | 0.015511 | 2.1153 | 2.1308 | 0.042588 | 35.04 | 7.6918e-07 | 0.52998 | 0.52999 | 0.010595 | 2.6608 | 1.8317 | 0.053184
235.08 | 8.0816 | 1.3036 | 0.026111 | 35.06 | 0.01569 | 2.118 | 2.1337 | 0.042645 | 35.06 | 7.7989e-07 | 0.53041 | 0.53041 | 0.010604 | 2.6641 | 1.8508 | 0.053249
235.1 | 8.0826 | 1.3046 | 0.026082 | 35.08 | 0.01587 | 2.1207 | 2.1365 | 0.042702 | 35.08 | 7.9076e-07 | 0.53083 | 0.53084 | 0.010612 | 2.6674 | 1.8573 | 0.053315
235.12 | 8.0784 | 1.3004 | 0.026049 | 35.1 | 0.016052 | 2.1234 | 2.1394 | 0.04276 | 35.1 | 8.0176e-07 | 0.53126 | 0.53126 | 0.010621 | 2.6707 | 1.8777 | 0.053381
235.14 | 8.0816 | 1.3036 | 0.02604 | 35.12 | 0.016237 | 2.1261 | 2.1423 | 0.042817 | 35.12 | 8.1292e-07 | 0.53169 | 0.53169 | 0.010629 | 2.674 | 1.8778 | 0.053446
235.16 | 8.0883 | 1.3103 | 0.026139 | 35.14 | 0.016423 | 2.1287 | 2.1452 | 0.042875 | 35.14 | 8.2423e-07 | 0.53211 | 0.53211 | 0.010638 | 2.6773 | 1.8687 | 0.053513
235.18 | 8.0975 | 1.3195 | 0.026298 | 35.16 | 0.016611 | 2.1314 | 2.1481 | 0.042932 | 35.16 | 8.3569e-07 | 0.53254 | 0.53254 | 0.010647 | 2.6806 | 1.8525 | 0.053579
235.2 | 8.1008 | 1.3228 | 0.026423 | 35.18 | 0.016801 | 2.1341 | 2.151 | 0.04299 | 35.18 | 8.473e-07 | 0.53297 | 0.53297 | 0.010655 | 2.6839 | 1.8527 | 0.053645
235.22 | 8.1027 | 1.3247 | 0.026475 | 35.2 | 0.016994 | 2.1369 | 2.1539 | 0.043048 | 35.2 | 8.5907e-07 | 0.5334 | 0.5334 | 0.010664 | 2.6873 | 1.8565 | 0.053712
235.24 | 8.1038 | 1.3258 | 0.026505 | 35.22 | 0.017188 | 2.1396 | 2.1568 | 0.043106 | 35.22 | 8.71e-07 | 0.53383 | 0.53383 | 0.010672 | 2.6906 | 1.8627 | 0.053778
235.26 | 8.1053 | 1.3273 | 0.026531 | 35.24 | 0.017385 | 2.1423 | 2.1597 | 0.043164 | 35.24 | 8.8309e-07 | 0.53426 | 0.53426 | 0.010681 | 2.6939 | 1.8676 | 0.053845
235.28 | 8.1189 | 1.3409 | 0.026682 | 35.26 | 0.017583 | 2.145 | 2.1626 | 0.043223 | 35.26 | 8.9534e-07 | 0.53469 | 0.53469 | 0.010689 | 2.6973 | 1.8399 | 0.053912
235.3 | 8.1229 | 1.3449 | 0.026858 | 35.28 | 0.017784 | 2.1478 | 2.1655 | 0.043281 | 35.28 | 9.0776e-07 | 0.53512 | 0.53512 | 0.010698 | 2.7007 | 1.838 | 0.053979
235.32 | 8.134 | 1.356 | 0.027009 | 35.3 | 0.017987 | 2.1505 | 2.1685 | 0.04334 | 35.3 | 9.2035e-07 | 0.53555 | 0.53555 | 0.010707 | 2.704 | 1.8172 | 0.054047
235.34 | 8.132 | 1.354 | 0.0271 | 35.32 | 0.018192 | 2.1532 | 2.1714 | 0.043399 | 35.32 | 9.331e-07 | 0.53598 | 0.53598 | 0.010715 | 2.7074 | 1.8316 | 0.054114
235.36 | 8.1372 | 1.3592 | 0.027133 | 35.34 | 0.018399 | 2.156 | 2.1744 | 0.043458 | 35.34 | 9.4602e-07 | 0.53641 | 0.53641 | 0.010724 | 2.7108 | 1.8267 | 0.054182
235.38 | 8.1385 | 1.3605 | 0.027198 | 35.36 | 0.018609 | 2.1587 | 2.1773 | 0.043517 | 35.36 | 9.5912e-07 | 0.53684 | 0.53684 | 0.010733 | 2.7142 | 1.8323 | 0.05425
235.4 | 8.144 | 1.366 | 0.027265 | 35.38 | 0.01882 | 2.1615 | 2.1803 | 0.043576 | 35.38 | 9.724e-07 | 0.53728 | 0.53728 | 0.010741 | 2.7176 | 1.8267 | 0.054318
235.42 | 8.1483 | 1.3703 | 0.027363 | 35.4 | 0.019034 | 2.1642 | 2.1833 | 0.043636 | 35.4 | 9.8585e-07 | 0.53771 | 0.53771 | 0.01075 | 2.721 | 1.8243 | 0.054386
235.44 | 8.1621 | 1.3841 | 0.027544 | 35.42 | 0.019251 | 2.167 | 2.1863 | 0.043695 | 35.42 | 9.9949e-07 | 0.53814 | 0.53814 | 0.010759 | 2.7244 | 1.7964 | 0.054454
235.46 | 8.1665 | 1.3885 | 0.027726 | 35.44 | 0.019469 | 2.1698 | 2.1893 | 0.043755 | 35.44 | 1.0133e-06 | 0.53858 | 0.53858 | 0.010767 | 2.7278 | 1.7937 | 0.054522
235.48 | 8.168 | 1.39 | 0.027785 | 35.46 | 0.01969 | 2.1726 | 2.1922 | 0.043815 | 35.46 | 1.0273e-06 | 0.53901 | 0.53901 | 0.010776 | 2.7313 | 1.7991 | 0.054591
235.5 | 8.1656 | 1.3876 | 0.027776 | 35.48 | 0.019914 | 2.1753 | 2.1953 | 0.043875 | 35.48 | 1.0415e-06 | 0.53945 | 0.53945 | 0.010785 | 2.7347 | 1.8146 | 0.05466
235.52 | 8.177 | 1.399 | 0.027866 | 35.5 | 0.020139 | 2.1781 | 2.1983 | 0.043935 | 35.5 | 1.0559e-06 | 0.53988 | 0.53989 | 0.010793 | 2.7382 | 1.7935 | 0.054729
235.54 | 8.1923 | 1.4143 | 0.028133 | 35.52 | 0.020367 | 2.1809 | 2.2013 | 0.043996 | 35.52 | 1.0704e-06 | 0.54032 | 0.54032 | 0.010802 | 2.7416 | 1.7617 | 0.054798
235.56 | 8.2048 | 1.4268 | 0.028411 | 35.54 | 0.020598 | 2.1837 | 2.2043 | 0.044056 | 35.54 | 1.0852e-06 | 0.54076 | 0.54076 | 0.010811 | 2.7451 | 1.7378 | 0.054867
235.58 | 8.2003 | 1.4223 | 0.028491 | 35.56 | 0.020831 | 2.1865 | 2.2074 | 0.044117 | 35.56 | 1.1002e-06 | 0.5412 | 0.5412 | 0.01082 | 2.7486 | 1.7591 | 0.054936
235.6 | 8.1939 | 1.4159 | 0.028381 | 35.58 | 0.021066 | 2.1893 | 2.2104 | 0.044178 | 35.58 | 1.1153e-06 | 0.54163 | 0.54164 | 0.010828 | 2.752 | 1.7853 | 0.055006
235.62 | 8.1947 | 1.4167 | 0.028325 | 35.6 | 0.021304 | 2.1921 | 2.2135 | 0.044239 | 35.6 | 1.1307e-06 | 0.54207 | 0.54207 | 0.010837 | 2.7555 | 1.7926 | 0.055076
235.64 | 8.2055 | 1.4275 | 0.028441 | 35.62 | 0.021545 | 2.195 | 2.2165 | 0.0443 | 35.62 | 1.1463e-06 | 0.54251 | 0.54251 | 0.010846 | 2.759 | 1.773 | 0.055146
235.66 | 8.2215 | 1.4435 | 0.02871 | 35.64 | 0.021788 | 2.1978 | 2.2196 | 0.044361 | 35.64 | 1.1621e-06 | 0.54295 | 0.54295 | 0.010855 | 2.7625 | 1.7399 | 0.055216
235.68 | 8.2332 | 1.4552 | 0.028987 | 35.66 | 0.022033 | 2.2006 | 2.2227 | 0.044422 | 35.66 | 1.1781e-06 | 0.54339 | 0.54339 | 0.010863 | 2.7661 | 1.7183 | 0.055286
235.7 | 8.2361 | 1.4581 | 0.029133 | 35.68 | 0.022282 | 2.2035 | 2.2257 | 0.044484 | 35.68 | 1.1943e-06 | 0.54383 | 0.54384 | 0.010872 | 2.7696 | 1.7201 | 0.055356
235.72 | 8.2443 | 1.4663 | 0.029243 | 35.7 | 0.022532 | 2.2063 | 2.2288 | 0.044546 | 35.7 | 1.2107e-06 | 0.54428 | 0.54428 | 0.010881 | 2.7731 | 1.7078 | 0.055427
235.74 | 8.2553 | 1.4773 | 0.029436 | 35.72 | 0.022786 | 2.2091 | 2.2319 | 0.044608 | 35.72 | 1.2273e-06 | 0.54472 | 0.54472 | 0.01089 | 2.7767 | 1.6882 | 0.055498
235.76 | 8.2725 | 1.4945 | 0.029719 | 35.74 | 0.023042 | 2.212 | 2.235 | 0.04467 | 35.74 | 1.2442e-06 | 0.54516 | 0.54516 | 0.010899 | 2.7802 | 1.653 | 0.055569
235.78 | 8.2773 | 1.4993 | 0.029939 | 35.76 | 0.023301 | 2.2149 | 2.2382 | 0.044732 | 35.76 | 1.2613e-06 | 0.5456 | 0.5456 | 0.010908 | 2.7838 | 1.6497 | 0.05564
235.8 | 8.2767 | 1.4987 | 0.02998 | 35.78 | 0.023563 | 2.2177 | 2.2413 | 0.044794 | 35.78 | 1.2786e-06 | 0.54605 | 0.54605 | 0.010917 | 2.7873 | 1.6606 | 0.055711
235.82 | 8.2754 | 1.4974 | 0.029961 | 35.8 | 0.023827 | 2.2206 | 2.2444 | 0.044857 | 35.8 | 1.2961e-06 | 0.54649 | 0.54649 | 0.010925 | 2.7909 | 1.6732 | 0.055782
235.84 | 8.2815 | 1.5035 | 0.030009 | 35.82 | 0.024094 | 2.2235 | 2.2476 | 0.04492 | 35.82 | 1.3139e-06 | 0.54694 | 0.54694 | 0.010934 | 2.7945 | 1.6666 | 0.055854
235.86 | 8.2904 | 1.5124 | 0.030159 | 35.84 | 0.024364 | 2.2263 | 2.2507 | 0.044983 | 35.84 | 1.3319e-06 | 0.54738 | 0.54738 | 0.010943 | 2.7981 | 1.6531 | 0.055926
235.88 | 8.2982 | 1.5202 | 0.030325 | 35.86 | 0.024637 | 2.2292 | 2.2539 | 0.045046 | 35.86 | 1.3502e-06 | 0.54783 | 0.54783 | 0.010952 | 2.8017 | 1.6423 | 0.055998
235.9 | 8.3004 | 1.5224 | 0.030426 | 35.88 | 0.024913 | 2.2321 | 2.257 | 0.045109 | 35.88 | 1.3687e-06 | 0.54827 | 0.54827 | 0.010961 | 2.8053 | 1.6459 | 0.05607
235.92 | 8.304 | 1.526 | 0.030484 | 35.9 | 0.025191 | 2.235 | 2.2602 | 0.045172 | 35.9 | 1.3874e-06 | 0.54872 | 0.54872 | 0.01097 | 2.8089 | 1.6458 | 0.056142
235.94 | 8.3076 | 1.5296 | 0.030556 | 35.92 | 0.025473 | 2.2379 | 2.2634 | 0.045236 | 35.92 | 1.4064e-06 | 0.54917 | 0.54917 | 0.010979 | 2.8126 | 1.6461 | 0.056215
235.96 | 8.3081 | 1.5301 | 0.030596 | 35.94 | 0.025757 | 2.2408 | 2.2666 | 0.0453 | 35.94 | 1.4256e-06 | 0.54962 | 0.54962 | 0.010988 | 2.8162 | 1.6541 | 0.056288
235.98 | 8.3126 | 1.5346 | 0.030647 | 35.96 | 0.026044 | 2.2437 | 2.2698 | 0.045364 | 35.96 | 1.4451e-06 | 0.55006 | 0.55007 | 0.010997 | 2.8198 | 1.6518 | 0.05636
236 | 8.3223 | 1.5443 | 0.030789 | 35.98 | 0.026335 | 2.2467 | 2.273 | 0.045428 | 35.98 | 1.4649e-06 | 0.55051 | 0.55051 | 0.011006 | 2.8235 | 1.6365 | 0.056433
236.02 | 8.3378 | 1.5598 | 0.03104 | 36 | 0.026628 | 2.2496 | 2.2762 | 0.045492 | 36 | 1.4849e-06 | 0.55096 | 0.55096 | 0.011015 | 2.8272 | 1.6063 | 0.056507
236.04 | 8.3441 | 1.5661 | 0.031259 | 36.02 | 0.026925 | 2.2525 | 2.2794 | 0.045556 | 36.02 | 1.5052e-06 | 0.55141 | 0.55141 | 0.011024 | 2.8308 | 1.5995 | 0.05658
236.06 | 8.3499 | 1.5719 | 0.03138 | 36.04 | 0.027224 | 2.2554 | 2.2827 | 0.045621 | 36.04 | 1.5257e-06 | 0.55186 | 0.55186 | 0.011033 | 2.8345 | 1.5943 | 0.056654
236.08 | 8.357 | 1.579 | 0.031509 | 36.06 | 0.027527 | 2.2584 | 2.2859 | 0.045686 | 36.06 | 1.5466e-06 | 0.55231 | 0.55232 | 0.011042 | 2.8382 | 1.5856 | 0.056728
236.1 | 8.3596 | 1.5816 | 0.031607 | 36.08 | 0.027833 | 2.2613 | 2.2892 | 0.045751 | 36.08 | 1.5677e-06 | 0.55277 | 0.55277 | 0.011051 | 2.8419 | 1.5883 | 0.056802
236.12 | 8.359 | 1.581 | 0.031626 | 36.1 | 0.028142 | 2.2643 | 2.2924 | 0.045816 | 36.1 | 1.589e-06 | 0.55322 | 0.55322 | 0.01106 | 2.8456 | 1.5994 | 0.056876
236.14 | 8.3514 | 1.5734 | 0.031544 | 36.12 | 0.028454 | 2.2672 | 2.2957 | 0.045881 | 36.12 | 1.6107e-06 | 0.55367 | 0.55367 | 0.011069 | 2.8494 | 1.628 | 0.05695
236.16 | 8.3578 | 1.5798 | 0.031532 | 36.14 | 0.02877 | 2.2702 | 2.299 | 0.045947 | 36.14 | 1.6326e-06 | 0.55413 | 0.55413 | 0.011078 | 2.8531 | 1.6213 | 0.057025
236.18 | 8.3639 | 1.5859 | 0.031657 | 36.16 | 0.029089 | 2.2732 | 2.3023 | 0.046012 | 36.16 | 1.6549e-06 | 0.55458 | 0.55458 | 0.011087 | 2.8568 | 1.6152 | 0.057099
236.2 | 8.3802 | 1.6022 | 0.031881 | 36.18 | 0.029411 | 2.2761 | 2.3056 | 0.046078 | 36.18 | 1.6774e-06 | 0.55503 | 0.55504 | 0.011096 | 2.8606 | 1.5835 | 0.057174
236.22 | 8.3927 | 1.6147 | 0.032169 | 36.2 | 0.029737 | 2.2791 | 2.3089 | 0.046144 | 36.2 | 1.7002e-06 | 0.55549 | 0.55549 | 0.011105 | 2.8644 | 1.5616 | 0.05725
236.24 | 8.4057 | 1.6277 | 0.032424 | 36.22 | 0.030065 | 2.2821 | 2.3122 | 0.04621 | 36.22 | 1.7234e-06 | 0.55594 | 0.55595 | 0.011114 | 2.8681 | 1.5386 | 0.057325
236.26 | 8.4096 | 1.6316 | 0.032594 | 36.24 | 0.030398 | 2.2851 | 2.3155 | 0.046277 | 36.24 | 1.7468e-06 | 0.5564 | 0.5564 | 0.011123 | 2.8719 | 1.5383 | 0.0574
236.28 | 8.4139 | 1.6359 | 0.032676 | 36.26 | 0.030733 | 2.2881 | 2.3188 | 0.046343 | 36.26 | 1.7705e-06 | 0.55686 | 0.55686 | 0.011133 | 2.8757 | 1.537 | 0.057476
236.3 | 8.4134 | 1.6354 | 0.032713 | 36.28 | 0.031073 | 2.2911 | 2.3222 | 0.04641 | 36.28 | 1.7946e-06 | 0.55731 | 0.55732 | 0.011142 | 2.8795 | 1.5478 | 0.057552
236.32 | 8.4208 | 1.6428 | 0.032782 | 36.3 | 0.031415 | 2.2941 | 2.3255 | 0.046477 | 36.3 | 1.819e-06 | 0.55777 | 0.55777 | 0.011151 | 2.8833 | 1.5388 | 0.057628
236.34 | 8.4253 | 1.6473 | 0.032901 | 36.32 | 0.031762 | 2.2971 | 2.3289 | 0.046544 | 36.32 | 1.8436e-06 | 0.55823 | 0.55823 | 0.01116 | 2.8871 | 1.5373 | 0.057704
236.36 | 8.4336 | 1.6556 | 0.033029 | 36.34 | 0.032111 | 2.3002 | 2.3323 | 0.046612 | 36.34 | 1.8687e-06 | 0.55869 | 0.55869 | 0.011169 | 2.891 | 1.5261 | 0.057781
236.38 | 8.4365 | 1.6585 | 0.03314 | 36.36 | 0.032465 | 2.3032 | 2.3357 | 0.046679 | 36.36 | 1.894e-06 | 0.55915 | 0.55915 | 0.011178 | 2.8948 | 1.5286 | 0.057858
236.4 | 8.4409 | 1.6629 | 0.033213 | 36.38 | 0.032822 | 2.3062 | 2.339 | 0.046747 | 36.38 | 1.9197e-06 | 0.55961 | 0.55961 | 0.011188 | 2.8987 | 1.5271 | 0.057935
236.42 | 8.4436 | 1.6656 | 0.033285 | 36.4 | 0.033183 | 2.3093 | 2.3424 | 0.046815 | 36.4 | 1.9457e-06 | 0.56007 | 0.56007 | 0.011197 | 2.9025 | 1.5299 | 0.058012
236.44 | 8.4594 | 1.6814 | 0.03347 | 36.42 | 0.033547 | 2.3123 | 2.3459 | 0.046883 | 36.42 | 1.9721e-06 | 0.56053 | 0.56053 | 0.011206 | 2.9064 | 1.5007 | 0.058089
236.46 | 8.4648 | 1.6868 | 0.033682 | 36.44 | 0.033915 | 2.3154 | 2.3493 | 0.046951 | 36.44 | 1.9988e-06 | 0.56099 | 0.561 | 0.011215 | 2.9103 | 1.4968 | 0.058167
236.48 | 8.4681 | 1.6901 | 0.033769 | 36.46 | 0.034287 | 2.3184 | 2.3527 | 0.04702 | 36.46 | 2.0258e-06 | 0.56146 | 0.56146 | 0.011225 | 2.9142 | 1.4983 | 0.058244
236.5 | 8.4642 | 1.6862 | 0.033763 | 36.48 | 0.034663 | 2.3215 | 2.3561 | 0.047088 | 36.48 | 2.0532e-06 | 0.56192 | 0.56192 | 0.011234 | 2.9181 | 1.5175 | 0.058322
236.52 | 8.4741 | 1.6961 | 0.033823 | 36.5 | 0.035043 | 2.3245 | 2.3596 | 0.047157 | 36.5 | 2.081e-06 | 0.56238 | 0.56239 | 0.011243 | 2.922 | 1.5028 | 0.0584
236.54 | 8.4854 | 1.7074 | 0.034035 | 36.52 | 0.035426 | 2.3276 | 2.363 | 0.047226 | 36.52 | 2.1091e-06 | 0.56285 | 0.56285 | 0.011252 | 2.9259 | 1.4847 | 0.058479
236.56 | 8.4996 | 1.7216 | 0.03429 | 36.54 | 0.035814 | 2.3307 | 2.3665 | 0.047296 | 36.54 | 2.1376e-06 | 0.56331 | 0.56331 | 0.011262 | 2.9298 | 1.4598 | 0.058557
236.58 | 8.5031 | 1.7251 | 0.034467 | 36.56 | 0.036205 | 2.3338 | 2.37 | 0.047365 | 36.56 | 2.1665e-06 | 0.56378 | 0.56378 | 0.011271 | 2.9338 | 1.4608 | 0.058636
236.6 | 8.5087 | 1.7307 | 0.034558 | 36.58 | 0.036601 | 2.3369 | 2.3735 | 0.047435 | 36.58 | 2.1957e-06 | 0.56424 | 0.56425 | 0.01128 | 2.9377 | 1.4569 | 0.058715
236.62 | 8.5102 | 1.7322 | 0.034629 | 36.6 | 0.037 | 2.34 | 2.377 | 0.047505 | 36.6 | 2.2253e-06 | 0.56471 | 0.56471 | 0.01129 | 2.9417 | 1.463 | 0.058794
236.64 | 8.512 | 1.734 | 0.034661 | 36.62 | 0.037404 | 2.3431 | 2.3805 | 0.047575 | 36.62 | 2.2554e-06 | 0.56518 | 0.56518 | 0.011299 | 2.9457 | 1.4682 | 0.058874
236.66 | 8.522 | 1.744 | 0.03478 | 36.64 | 0.037812 | 2.3462 | 2.384 | 0.047645 | 36.64 | 2.2858e-06 | 0.56564 | 0.56565 | 0.011308 | 2.9497 | 1.4536 | 0.058953
236.68 | 8.531 | 1.753 | 0.03497 | 36.66 | 0.038224 | 2.3493 | 2.3875 | 0.047716 | 36.66 | 2.3166e-06 | 0.56611 | 0.56611 | 0.011318 | 2.9537 | 1.4416 | 0.059033
236.7 | 8.5348 | 1.7568 | 0.035098 | 36.68 | 0.03864 | 2.3524 | 2.3911 | 0.047786 | 36.68 | 2.3478e-06 | 0.56658 | 0.56658 | 0.011327 | 2.9577 | 1.4422 | 0.059113
236.72 | 8.5367 | 1.7587 | 0.035155 | 36.7 | 0.03906 | 2.3556 | 2.3946 | 0.047857 | 36.7 | 2.3794e-06 | 0.56705 | 0.56705 | 0.011336 | 2.9617 | 1.4471 | 0.059193
236.74 | 8.5461 | 1.7681 | 0.035268 | 36.72 | 0.039485 | 2.3587 | 2.3982 | 0.047928 | 36.72 | 2.4114e-06 | 0.56752 | 0.56752 | 0.011346 | 2.9657 | 1.4343 | 0.059274
236.76 | 8.5586 | 1.7806 | 0.035487 | 36.74 | 0.039913 | 2.3618 | 2.4018 | 0.048 | 36.74 | 2.4439e-06 | 0.56799 | 0.56799 | 0.011355 | 2.9698 | 1.4141 | 0.059355
236.78 | 8.5749 | 1.7969 | 0.035775 | 36.76 | 0.040347 | 2.365 | 2.4053 | 0.048071 | 36.76 | 2.4767e-06 | 0.56846 | 0.56846 | 0.011365 | 2.9738 | 1.3852 | 0.059436
236.8 | 8.5754 | 1.7974 | 0.035943 | 36.78 | 0.040784 | 2.3682 | 2.4089 | 0.048143 | 36.78 | 2.51e-06 | 0.56893 | 0.56894 | 0.011374 | 2.9779 | 1.3935 | 0.059517
236.82 | 8.5819 | 1.8039 | 0.036013 | 36.8 | 0.041226 | 2.3713 | 2.4125 | 0.048215 | 36.8 | 2.5438e-06 | 0.56941 | 0.56941 | 0.011383 | 2.9819 | 1.3878 | 0.059598
236.84 | 8.5827 | 1.8047 | 0.036086 | 36.82 | 0.041673 | 2.3745 | 2.4162 | 0.048287 | 36.82 | 2.5779e-06 | 0.56988 | 0.56988 | 0.011393 | 2.986 | 1.3956 | 0.05968
236.86 | 8.5928 | 1.8148 | 0.036195 | 36.84 | 0.042124 | 2.3777 | 2.4198 | 0.048359 | 36.84 | 2.6125e-06 | 0.57035 | 0.57036 | 0.011402 | 2.9901 | 1.3813 | 0.059762
236.88 | 8.6009 | 1.8229 | 0.036377 | 36.86 | 0.04258 | 2.3808 | 2.4234 | 0.048432 | 36.86 | 2.6476e-06 | 0.57083 | 0.57083 | 0.011412 | 2.9942 | 1.372 | 0.059844
236.9 | 8.6148 | 1.8368 | 0.036598 | 36.88 | 0.04304 | 2.384 | 2.4271 | 0.048505 | 36.88 | 2.6831e-06 | 0.5713 | 0.5713 | 0.011421 | 2.9984 | 1.3491 | 0.059926
236.92 | 8.6212 | 1.8432 | 0.036801 | 36.9 | 0.043505 | 2.3872 | 2.4307 | 0.048578 | 36.9 | 2.7191e-06 | 0.57178 | 0.57178 | 0.011431 | 3.0025 | 1.3439 | 0.060009
236.94 | 8.6312 | 1.8532 | 0.036965 | 36.92 | 0.043974 | 2.3904 | 2.4344 | 0.048651 | 36.92 | 2.7555e-06 | 0.57225 | 0.57225 | 0.01144 | 3.0066 | 1.3303 | 0.060091
236.96 | 8.6331 | 1.8551 | 0.037083 | 36.94 | 0.044449 | 2.3936 | 2.4381 | 0.048724 | 36.94 | 2.7925e-06 | 0.57273 | 0.57273 | 0.01145 | 3.0108 | 1.3357 | 0.060174
236.98 | 8.6385 | 1.8605 | 0.037156 | 36.96 | 0.044928 | 2.3968 | 2.4418 | 0.048798 | 36.96 | 2.8299e-06 | 0.57321 | 0.57321 | 0.011459 | 3.015 | 1.3327 | 0.060258
237 | 8.646 | 1.868 | 0.037285 | 36.98 | 0.045412 | 2.4 | 2.4455 | 0.048872 | 36.98 | 2.8677e-06 | 0.57368 | 0.57369 | 0.011469 | 3.0191 | 1.3252 | 0.060341
237.02 | 8.6592 | 1.8812 | 0.037492 | 37 | 0.0459 | 2.4033 | 2.4492 | 0.048946 | 37 | 2.9061e-06 | 0.57416 | 0.57416 | 0.011479 | 3.0233 | 1.3044 | 0.060425
237.04 | 8.6674 | 1.8894 | 0.037707 | 37.02 | 0.046394 | 2.4065 | 2.4529 | 0.049021 | 37.02 | 2.945e-06 | 0.57464 | 0.57464 | 0.011488 | 3.0275 | 1.2952 | 0.060509
237.06 | 8.6719 | 1.8939 | 0.037833 | 37.04 | 0.046893 | 2.4097 | 2.4566 | 0.049095 | 37.04 | 2.9844e-06 | 0.57512 | 0.57512 | 0.011498 | 3.0317 | 1.2948 | 0.060593
237.08 | 8.669 | 1.891 | 0.037849 | 37.06 | 0.047396 | 2.413 | 2.4604 | 0.04917 | 37.06 | 3.0242e-06 | 0.5756 | 0.5756 | 0.011507 | 3.036 | 1.3109 | 0.060677
237.1 | 8.6796 | 1.9016 | 0.037926 | 37.08 | 0.047905 | 2.4162 | 2.4641 | 0.049245 | 37.08 | 3.0646e-06 | 0.57608 | 0.57608 | 0.011517 | 3.0402 | 1.2965 | 0.060762
237.12 | 8.6913 | 1.9133 | 0.038148 | 37.1 | 0.048419 | 2.4195 | 2.4679 | 0.04932 | 37.1 | 3.1055e-06 | 0.57656 | 0.57656 | 0.011526 | 3.0445 | 1.2796 | 0.060847
237.14 | 8.6969 | 1.9189 | 0.038321 | 37.12 | 0.048938 | 2.4227 | 2.4717 | 0.049396 | 37.12 | 3.147e-06 | 0.57704 | 0.57705 | 0.011536 | 3.0487 | 1.2766 | 0.060932
237.16 | 8.7035 | 1.9255 | 0.038444 | 37.14 | 0.049462 | 2.426 | 2.4755 | 0.049472 | 37.14 | 3.189e-06 | 0.57753 | 0.57753 | 0.011546 | 3.053 | 1.2712 | 0.061017
237.18 | 8.7105 | 1.9325 | 0.038581 | 37.16 | 0.049991 | 2.4293 | 2.4793 | 0.049548 | 37.16 | 3.2315e-06 | 0.57801 | 0.57801 | 0.011555 | 3.0573 | 1.2651 | 0.061103
237.2 | 8.7172 | 1.9392 | 0.038717 | 37.18 | 0.050526 | 2.4326 | 2.4831 | 0.049624 | 37.18 | 3.2746e-06 | 0.57849 | 0.57849 | 0.011565 | 3.0616 | 1.2598 | 0.061189
237.22 | 8.7174 | 1.9394 | 0.038786 | 37.2 | 0.051066 | 2.4359 | 2.4869 | 0.0497 | 37.2 | 3.3182e-06 | 0.57898 | 0.57898 | 0.011575 | 3.0659 | 1.2689 | 0.061275
237.24 | 8.7195 | 1.9415 | 0.03881 | 37.22 | 0.051611 | 2.4392 | 2.4908 | 0.049777 | 37.22 | 3.3624e-06 | 0.57946 | 0.57946 | 0.011584 | 3.0702 | 1.274 | 0.061361
237.26 | 8.7258 | 1.9478 | 0.038893 | 37.24 | 0.052162 | 2.4425 | 2.4946 | 0.049854 | 37.24 | 3.4072e-06 | 0.57995 | 0.57995 | 0.011594 | 3.0746 | 1.2697 | 0.061448
237.28 | 8.7384 | 1.9604 | 0.039082 | 37.26 | 0.052719 | 2.4458 | 2.4985 | 0.049931 | 37.26 | 3.4525e-06 | 0.58043 | 0.58044 | 0.011604 | 3.0789 | 1.2511 | 0.061535
237.3 | 8.7445 | 1.9665 | 0.039269 | 37.28 | 0.05328 | 2.4491 | 2.5024 | 0.050008 | 37.28 | 3.4984e-06 | 0.58092 | 0.58092 | 0.011614 | 3.0833 | 1.2471 | 0.061622
237.32 | 8.7581 | 1.9801 | 0.039466 | 37.3 | 0.053848 | 2.4524 | 2.5063 | 0.050086 | 37.3 | 3.5449e-06 | 0.58141 | 0.58141 | 0.011623 | 3.0877 | 1.2268 | 0.061709
237.34 | 8.7664 | 1.9884 | 0.039685 | 37.32 | 0.054421 | 2.4557 | 2.5102 | 0.050164 | 37.32 | 3.592e-06 | 0.58189 | 0.5819 | 0.011633 | 3.092 | 1.218 | 0.061797
237.36 | 8.7727 | 1.9947 | 0.039831 | 37.34 | 0.055 | 2.4591 | 2.5141 | 0.050242 | 37.34 | 3.6398e-06 | 0.58238 | 0.58239 | 0.011643 | 3.0965 | 1.214 | 0.061885
237.38 | 8.7755 | 1.9975 | 0.039922 | 37.36 | 0.055584 | 2.4624 | 2.518 | 0.050321 | 37.36 | 3.6881e-06 | 0.58287 | 0.58287 | 0.011653 | 3.1009 | 1.2174 | 0.061973
237.4 | 8.7788 | 2.0008 | 0.039983 | 37.38 | 0.056174 | 2.4658 | 2.5219 | 0.050399 | 37.38 | 3.737e-06 | 0.58336 | 0.58336 | 0.011662 | 3.1053 | 1.22 | 0.062062
237.42 | 8.7844 | 2.0064 | 0.040071 | 37.4 | 0.05677 | 2.4691 | 2.5259 | 0.050478 | 37.4 | 3.7866e-06 | 0.58385 | 0.58385 | 0.011672 | 3.1097 | 1.2174 | 0.06215
237.44 | 8.7965 | 2.0185 | 0.040249 | 37.42 | 0.057372 | 2.4725 | 2.5298 | 0.050557 | 37.42 | 3.8368e-06 | 0.58434 | 0.58435 | 0.011682 | 3.1142 | 1.2006 | 0.062239
237.46 | 8.8066 | 2.0286 | 0.040471 | 37.44 | 0.05798 | 2.4758 | 2.5338 | 0.050637 | 37.44 | 3.8877e-06 | 0.58483 | 0.58484 | 0.011692 | 3.1187 | 1.1881 | 0.062329
237.48 | 8.818 | 2.04 | 0.040686 | 37.46 | 0.058594 | 2.4792 | 2.5378 | 0.050716 | 37.46 | 3.9392e-06 | 0.58533 | 0.58533 | 0.011702 | 3.1231 | 1.1733 | 0.062418
237.5 | 8.8272 | 2.0492 | 0.040892 | 37.48 | 0.059214 | 2.4826 | 2.5418 | 0.050796 | 37.48 | 3.9914e-06 | 0.58582 | 0.58582 | 0.011712 | 3.1276 | 1.163 | 0.062508
237.52 | 8.8238 | 2.0458 | 0.04095 | 37.5 | 0.05984 | 2.486 | 2.5458 | 0.050876 | 37.5 | 4.0442e-06 | 0.58631 | 0.58632 | 0.011721 | 3.1321 | 1.1801 | 0.062598
237.54 | 8.8302 | 2.0522 | 0.04098 | 37.52 | 0.060473 | 2.4894 | 2.5499 | 0.050957 | 37.52 | 4.0977e-06 | 0.58681 | 0.58681 | 0.011731 | 3.1367 | 1.1761 | 0.062688
237.56 | 8.8323 | 2.0543 | 0.041065 | 37.54 | 0.061111 | 2.4928 | 2.5539 | 0.051038 | 37.54 | 4.1519e-06 | 0.5873 | 0.5873 | 0.011741 | 3.1412 | 1.1814 | 0.062779
237.58 | 8.8427 | 2.0647 | 0.04119 | 37.56 | 0.061756 | 2.4962 | 2.558 | 0.051119 | 37.56 | 4.2068e-06 | 0.5878 | 0.5878 | 0.011751 | 3.1458 | 1.1687 | 0.06287
237.6 | 8.8488 | 2.0708 | 0.041355 | 37.58 | 0.062407 | 2.4996 | 2.562 | 0.0512 | 37.58 | 4.2624e-06 | 0.58829 | 0.5883 | 0.011761 | 3.1503 | 1.1653 | 0.062961
237.62 | 8.8605 | 2.0825 | 0.041534 | 37.6 | 0.063064 | 2.503 | 2.5661 | 0.051281 | 37.6 | 4.3187e-06 | 0.58879 | 0.58879 | 0.011771 | 3.1549 | 1.1499 | 0.063052
237.64 | 8.8689 | 2.0909 | 0.041734 | 37.62 | 0.063728 | 2.5065 | 2.5702 | 0.051363 | 37.62 | 4.3758e-06 | 0.58928 | 0.58929 | 0.011781 | 3.1595 | 1.1419 | 0.063144
237.66 | 8.8839 | 2.1059 | 0.041967 | 37.64 | 0.064399 | 2.5099 | 2.5743 | 0.051445 | 37.64 | 4.4335e-06 | 0.58978 | 0.58979 | 0.011791 | 3.1641 | 1.1199 | 0.063236
237.68 | 8.8928 | 2.1148 | 0.042207 | 37.66 | 0.065076 | 2.5133 | 2.5784 | 0.051527 | 37.66 | 4.492e-06 | 0.59028 | 0.59029 | 0.011801 | 3.1687 | 1.1106 | 0.063328
237.7 | 8.9105 | 2.1325 | 0.042474 | 37.68 | 0.065759 | 2.5168 | 2.5826 | 0.05161 | 37.68 | 4.5513e-06 | 0.59078 | 0.59078 | 0.011811 | 3.1733 | 1.0833 | 0.063421
237.72 | 8.9277 | 2.1497 | 0.042823 | 37.7 | 0.06645 | 2.5203 | 2.5867 | 0.051693 | 37.7 | 4.6113e-06 | 0.59128 | 0.59128 | 0.011821 | 3.178 | 1.0573 | 0.063513
237.74 | 8.9378 | 2.1598 | 0.043095 | 37.72 | 0.067147 | 2.5237 | 2.5909 | 0.051776 | 37.72 | 4.672e-06 | 0.59178 | 0.59178 | 0.011831 | 3.1827 | 1.0463 | 0.063606
237.76 | 8.9465 | 2.1685 | 0.043282 | 37.74 | 0.067851 | 2.5272 | 2.595 | 0.051859 | 37.74 | 4.7335e-06 | 0.59228 | 0.59229 | 0.011841 | 3.1873 | 1.0381 | 0.0637
237.78 | 8.9413 | 2.1633 | 0.043318 | 37.76 | 0.068561 | 2.5307 | 2.5992 | 0.051943 | 37.76 | 4.7959e-06 | 0.59278 | 0.59279 | 0.011851 | 3.192 | 1.0583 | 0.063794
237.8 | 8.9426 | 2.1646 | 0.043279 | 37.78 | 0.069279 | 2.5342 | 2.6034 | 0.052027 | 37.78 | 4.859e-06 | 0.59328 | 0.59329 | 0.011861 | 3.1967 | 1.0653 | 0.063888
237.82 | 8.9477 | 2.1697 | 0.043342 | 37.8 | 0.070004 | 2.5377 | 2.6077 | 0.052111 | 37.8 | 4.9229e-06 | 0.59379 | 0.59379 | 0.011871 | 3.2015 | 1.0646 | 0.063982
237.84 | 8.9602 | 2.1822 | 0.043518 | 37.82 | 0.070735 | 2.5412 | 2.6119 | 0.052195 | 37.82 | 4.9876e-06 | 0.59429 | 0.5943 | 0.011881 | 3.2062 | 1.0486 | 0.064076
237.86 | 8.9717 | 2.1937 | 0.043759 | 37.84 | 0.071474 | 2.5447 | 2.6161 | 0.05228 | 37.84 | 5.0532e-06 | 0.59479 | 0.5948 | 0.011891 | 3.2109 | 1.0347 | 0.064171
237.88 | 8.9857 | 2.2077 | 0.044014 | 37.86 | 0.07222 | 2.5482 | 2.6204 | 0.052365 | 37.86 | 5.1195e-06 | 0.5953 | 0.5953 | 0.011901 | 3.2157 | 1.0161 | 0.064266
237.9 | 8.9865 | 2.2085 | 0.044161 | 37.88 | 0.072973 | 2.5517 | 2.6247 | 0.052451 | 37.88 | 5.1868e-06 | 0.5958 | 0.59581 | 0.011911 | 3.2205 | 1.0242 | 0.064362
237.92 | 8.9951 | 2.2171 | 0.044255 | 37.9 | 0.073734 | 2.5552 | 2.629 | 0.052536 | 37.9 | 5.2548e-06 | 0.59631 | 0.59632 | 0.011921 | 3.2253 | 1.0165 | 0.064458
237.94 | 9.002 | 2.224 | 0.04441 | 37.92 | 0.074502 | 2.5588 | 2.6333 | 0.052622 | 37.92 | 5.3238e-06 | 0.59682 | 0.59682 | 0.011931 | 3.2301 | 1.0123 | 0.064554
237.96 | 9.0096 | 2.2316 | 0.044556 | 37.94 | 0.075277 | 2.5623 | 2.6376 | 0.052709 | 37.94 | 5.3936e-06 | 0.59732 | 0.59733 | 0.011942 | 3.2349 | 1.0066 | 0.06465
237.98 | 9.0155 | 2.2375 | 0.044691 | 37.96 | 0.07606 | 2.5659 | 2.6419 | 0.052795 | 37.96 | 5.4643e-06 | 0.59783 | 0.59784 | 0.011952 | 3.2398 | 1.0045 | 0.064747
238 | 9.0145 | 2.2365 | 0.044739 | 37.98 | 0.07685 | 2.5694 | 2.6463 | 0.052882 | 37.98 | 5.5359e-06 | 0.59834 | 0.59835 | 0.011962 | 3.2446 | 1.0164 | 0.064844
238.02 | 9.0227 | 2.2447 | 0.044811 | 38 | 0.077648 | 2.573 | 2.6506 | 0.052969 | 38 | 5.6084e-06 | 0.59885 | 0.59886 | 0.011972 | 3.2495 | 1.0097 | 0.064941
238.04 | 9.0355 | 2.2575 | 0.045022 | 38.02 | 0.078454 | 2.5766 | 2.655 | 0.053056 | 38.02 | 5.6818e-06 | 0.59936 | 0.59937 | 0.011982 | 3.2544 | 0.99367 | 0.065039
238.06 | 9.0434 | 2.2654 | 0.045229 | 38.04 | 0.079267 | 2.5801 | 2.6594 | 0.053144 | 38.04 | 5.7561e-06 | 0.59987 | 0.59988 | 0.011992 | 3.2593 | 0.98788 | 0.065137
238.08 | 9.0529 | 2.2749 | 0.045402 | 38.06 | 0.080088 | 2.5837 | 2.6638 | 0.053232 | 38.06 | 5.8314e-06 | 0.60038 | 0.60039 | 0.012003 | 3.2642 | 0.97879 | 0.065235
238.1 | 9.0605 | 2.2825 | 0.045574 | 38.08 | 0.080918 | 2.5873 | 2.6682 | 0.05332 | 38.08 | 5.9077e-06 | 0.60089 | 0.6009 | 0.012013 | 3.2691 | 0.97336 | 0.065333
238.12 | 9.0728 | 2.2948 | 0.045773 | 38.1 | 0.081755 | 2.5909 | 2.6727 | 0.053409 | 38.1 | 5.9849e-06 | 0.60141 | 0.60141 | 0.012023 | 3.2741 | 0.95903 | 0.065432
238.14 | 9.0824 | 2.3044 | 0.045992 | 38.12 | 0.0826 | 2.5945 | 2.6771 | 0.053498 | 38.12 | 6.0631e-06 | 0.60192 | 0.60192 | 0.012033 | 3.2791 | 0.94991 | 0.065531
238.16 | 9.0846 | 2.3066 | 0.046111 | 38.14 | 0.083453 | 2.5981 | 2.6816 | 0.053587 | 38.14 | 6.1422e-06 | 0.60243 | 0.60244 | 0.012044 | 3.284 | 0.95532 | 0.065631
238.18 | 9.09 | 2.312 | 0.046186 | 38.16 | 0.084315 | 2.6018 | 2.6861 | 0.053677 | 38.16 | 6.2224e-06 | 0.60295 | 0.60295 | 0.012054 | 3.289 | 0.95466 | 0.065731
238.2 | 9.0977 | 2.3197 | 0.046316 | 38.18 | 0.085185 | 2.6054 | 2.6906 | 0.053767 | 38.18 | 6.3036e-06 | 0.60346 | 0.60347 | 0.012064 | 3.2941 | 0.94946 | 0.065831
238.22 | 9.1022 | 2.3242 | 0.046439 | 38.2 | 0.086063 | 2.609 | 2.6951 | 0.053857 | 38.2 | 6.3858e-06 | 0.60398 | 0.60398 | 0.012075 | 3.2991 | 0.95039 | 0.065931
238.24 | 9.1137 | 2.3357 | 0.046599 | 38.22 | 0.086949 | 2.6127 | 2.6996 | 0.053947 | 38.22 | 6.469e-06 | 0.60449 | 0.6045 | 0.012085 | 3.3041 | 0.93793 | 0.066032
238.26 | 9.1225 | 2.3445 | 0.046802 | 38.24 | 0.087844 | 2.6163 | 2.7042 | 0.054038 | 38.24 | 6.5533e-06 | 0.60501 | 0.60502 | 0.012095 | 3.3092 | 0.93061 | 0.066133
238.28 | 9.1335 | 2.3555 | 0.047 | 38.26 | 0.088747 | 2.62 | 2.7088 | 0.054129 | 38.26 | 6.6386e-06 | 0.60553 | 0.60554 | 0.012106 | 3.3143 | 0.91935 | 0.066235
238.3 | 9.1348 | 2.3568 | 0.047122 | 38.28 | 0.089659 | 2.6237 | 2.7133 | 0.054221 | 38.28 | 6.725e-06 | 0.60605 | 0.60605 | 0.012116 | 3.3194 | 0.92665 | 0.066337
238.32 | 9.14 | 2.362 | 0.047187 | 38.3 | 0.09058 | 2.6274 | 2.7179 | 0.054313 | 38.3 | 6.8125e-06 | 0.60657 | 0.60657 | 0.012126 | 3.3245 | 0.92647 | 0.066439
238.34 | 9.152 | 2.374 | 0.047359 | 38.32 | 0.09151 | 2.631 | 2.7225 | 0.054405 | 38.32 | 6.9011e-06 | 0.60709 | 0.60709 | 0.012137 | 3.3296 | 0.91334 | 0.066541
238.36 | 9.1743 | 2.3963 | 0.047703 | 38.34 | 0.092448 | 2.6347 | 2.7272 | 0.054497 | 38.34 | 6.9908e-06 | 0.60761 | 0.60761 | 0.012147 | 3.3348 | 0.88068 | 0.066644
238.38 | 9.1867 | 2.4087 | 0.048051 | 38.36 | 0.093396 | 2.6384 | 2.7318 | 0.05459 | 38.36 | 7.0817e-06 | 0.60813 | 0.60813 | 0.012157 | 3.34 | 0.86721 | 0.066748
238.4 | 9.1931 | 2.4151 | 0.048238 | 38.38 | 0.094352 | 2.6421 | 2.7365 | 0.054683 | 38.38 | 7.1737e-06 | 0.60865 | 0.60866 | 0.012168 | 3.3451 | 0.86499 | 0.066851
238.42 | 9.1952 | 2.4172 | 0.048323 | 38.4 | 0.095317 | 2.6459 | 2.7412 | 0.054777 | 38.4 | 7.2668e-06 | 0.60917 | 0.60918 | 0.012178 | 3.3503 | 0.8708 | 0.066955
238.44 | 9.1978 | 2.4198 | 0.04837 | 38.42 | 0.096292 | 2.6496 | 2.7459 | 0.05487 | 38.42 | 7.3611e-06 | 0.60969 | 0.6097 | 0.012189 | 3.3556 | 0.87569 | 0.067059
238.46 | 9.2094 | 2.4314 | 0.048512 | 38.44 | 0.097276 | 2.6533 | 2.7506 | 0.054965 | 38.44 | 7.4566e-06 | 0.61022 | 0.61023 | 0.012199 | 3.3608 | 0.86385 | 0.067164
238.48 | 9.2195 | 2.4415 | 0.048729 | 38.46 | 0.098269 | 2.657 | 2.7553 | 0.055059 | 38.46 | 7.5533e-06 | 0.61074 | 0.61075 | 0.01221 | 3.3661 | 0.85477 | 0.067269
238.5 | 9.2257 | 2.4476 | 0.048892 | 38.48 | 0.099271 | 2.6608 | 2.7601 | 0.055154 | 38.48 | 7.6512e-06 | 0.61127 | 0.61128 | 0.01222 | 3.3713 | 0.8532 | 0.067374
238.52 | 9.2323 | 2.4543 | 0.049019 | 38.5 | 0.10028 | 2.6645 | 2.7648 | 0.055249 | 38.5 | 7.7503e-06 | 0.61179 | 0.6118 | 0.012231 | 3.3766 | 0.85071 | 0.06748
238.54 | 9.2374 | 2.4594 | 0.049137 | 38.52 | 0.1013 | 2.6683 | 2.7696 | 0.055344 | 38.52 | 7.8507e-06 | 0.61232 | 0.61233 | 0.012241 | 3.3819 | 0.85114 | 0.067586
238.56 | 9.2483 | 2.4703 | 0.049297 | 38.54 | 0.10234 | 2.6721 | 2.7744 | 0.05544 | 38.54 | 7.9523e-06 | 0.61285 | 0.61285 | 0.012252 | 3.3873 | 0.84082 | 0.067692
238.58 | 9.256 | 2.478 | 0.049483 | 38.56 | 0.10338 | 2.6759 | 2.7792 | 0.055536 | 38.56 | 8.0551e-06 | 0.61337 | 0.61338 | 0.012262 | 3.3926 | 0.83654 | 0.067799
238.6 | 9.2559 | 2.4779 | 0.049558 | 38.58 | 0.10443 | 2.6796 | 2.7841 | 0.055633 | 38.58 | 8.1593e-06 | 0.6139 | 0.61391 | 0.012273 | 3.398 | 0.84662 | 0.067906
238.62 | 9.2701 | 2.4921 | 0.049699 | 38.6 | 0.10549 | 2.6834 | 2.7889 | 0.05573 | 38.6 | 8.2648e-06 | 0.61443 | 0.61444 | 0.012284 | 3.4034 | 0.83049 | 0.068013
238.64 | 9.2831 | 2.5051 | 0.049971 | 38.62 | 0.10656 | 2.6872 | 2.7938 | 0.055827 | 38.62 | 8.3716e-06 | 0.61496 | 0.61497 | 0.012294 | 3.4088 | 0.81666 | 0.068121
238.66 | 9.2975 | 2.5195 | 0.050246 | 38.64 | 0.10764 | 2.691 | 2.7987 | 0.055925 | 38.64 | 8.4797e-06 | 0.61549 | 0.6155 | 0.012305 | 3.4142 | 0.80042 | 0.068229
238.68 | 9.3048 | 2.5268 | 0.050463 | 38.66 | 0.10873 | 2.6949 | 2.8036 | 0.056023 | 38.66 | 8.5892e-06 | 0.61602 | 0.61603 | 0.012315 | 3.4196 | 0.79711 | 0.068338
238.7 | 9.318 | 2.54 | 0.050668 | 38.68 | 0.10983 | 2.6987 | 2.8085 | 0.056121 | 38.68 | 8.7e-06 | 0.61656 | 0.61656 | 0.012326 | 3.4251 | 0.78343 | 0.068447
238.72 | 9.3297 | 2.5517 | 0.050917 | 38.7 | 0.11094 | 2.7025 | 2.8135 | 0.05622 | 38.7 | 8.8122e-06 | 0.61709 | 0.6171 | 0.012337 | 3.4306 | 0.77242 | 0.068556
238.74 | 9.3404 | 2.5624 | 0.05114 | 38.72 | 0.11206 | 2.7064 | 2.8184 | 0.056319 | 38.72 | 8.9258e-06 | 0.61762 | 0.61763 | 0.012347 | 3.4361 | 0.76334 | 0.068666
238.76 | 9.3436 | 2.5656 | 0.05128 | 38.74 | 0.1132 | 2.7102 | 2.8234 | 0.056418 | 38.74 | 9.0408e-06 | 0.61815 | 0.61816 | 0.012358 | 3.4416 | 0.76729 | 0.068776
238.78 | 9.3483 | 2.5703 | 0.051359 | 38.76 | 0.11434 | 2.7141 | 2.8284 | 0.056518 | 38.76 | 9.1573e-06 | 0.61869 | 0.6187 | 0.012369 | 3.4471 | 0.76878 | 0.068887
238.8 | 9.3508 | 2.5728 | 0.051431 | 38.78 | 0.11549 | 2.7179 | 2.8334 | 0.056618 | 38.78 | 9.2752e-06 | 0.61922 | 0.61923 | 0.012379 | 3.4527 | 0.77419 | 0.068998
238.82 | 9.3548 | 2.5768 | 0.051496 | 38.8 | 0.11666 | 2.7218 | 2.8385 | 0.056719 | 38.8 | 9.3946e-06 | 0.61976 | 0.61977 | 0.01239 | 3.4582 | 0.7769 | 0.069109
238.84 | 9.3686 | 2.5906 | 0.051674 | 38.82 | 0.11783 | 2.7257 | 2.8435 | 0.05682 | 38.82 | 9.5154e-06 | 0.6203 | 0.62031 | 0.012401 | 3.4638 | 0.76249 | 0.069221
238.86 | 9.3846 | 2.6066 | 0.051973 | 38.84 | 0.11902 | 2.7296 | 2.8486 | 0.056921 | 38.84 | 9.6378e-06 | 0.62083 | 0.62084 | 0.012412 | 3.4694 | 0.74444 | 0.069333
238.88 | 9.399 | 2.621 | 0.052276 | 38.86 | 0.12021 | 2.7335 | 2.8537 | 0.057023 | 38.86 | 9.7616e-06 | 0.62137 | 0.62138 | 0.012422 | 3.4751 | 0.72952 | 0.069445
238.9 | 9.4082 | 2.6302 | 0.052512 | 38.88 | 0.12142 | 2.7374 | 2.8588 | 0.057125 | 38.88 | 9.887e-06 | 0.62191 | 0.62192 | 0.012433 | 3.4807 | 0.72339 | 0.069558
238.92 | 9.4168 | 2.6388 | 0.05269 | 38.9 | 0.12264 | 2.7413 | 2.8639 | 0.057227 | 38.9 | 1.0014e-05 | 0.62245 | 0.62246 | 0.012444 | 3.4864 | 0.71843 | 0.069671
238.94 | 9.4208 | 2.6428 | 0.052816 | 38.92 | 0.12387 | 2.7452 | 2.8691 | 0.05733 | 38.92 | 1.0143e-05 | 0.62299 | 0.623 | 0.012455 | 3.4921 | 0.72125 | 0.069785
238.96 | 9.4303 | 2.6523 | 0.052952 | 38.94 | 0.12511 | 2.7492 | 2.8743 | 0.057434 | 38.94 | 1.0273e-05 | 0.62353 | 0.62354 | 0.012465 | 3.4978 | 0.71482 | 0.069899
238.98 | 9.4323 | 2.6543 | 0.053066 | 38.96 | 0.12637 | 2.7531 | 2.8795 | 0.057537 | 38.96 | 1.0404e-05 | 0.62407 | 0.62408 | 0.012476 | 3.5035 | 0.72123 | 0.070014
239 | 9.4471 | 2.6691 | 0.053234 | 38.98 | 0.12763 | 2.757 | 2.8847 | 0.057641 | 38.98 | 1.0538e-05 | 0.62462 | 0.62463 | 0.012487 | 3.5093 | 0.70588 | 0.070128
239.02 | 9.4625 | 2.6845 | 0.053536 | 39 | 0.12891 | 2.761 | 2.8899 | 0.057746 | 39 | 1.0673e-05 | 0.62516 | 0.62517 | 0.012498 | 3.5151 | 0.68986 | 0.070244
239.04 | 9.4822 | 2.7042 | 0.053887 | 39.02 | 0.1302 | 2.765 | 2.8952 | 0.057851 | 39.02 | 1.0809e-05 | 0.6257 | 0.62571 | 0.012509 | 3.5209 | 0.66702 | 0.070359
239.06 | 9.4889 | 2.7109 | 0.054151 | 39.04 | 0.1315 | 2.7689 | 2.9004 | 0.057956 | 39.04 | 1.0948e-05 | 0.62625 | 0.62626 | 0.01252 | 3.5267 | 0.66546 | 0.070476
239.08 | 9.4983 | 2.7203 | 0.054312 | 39.06 | 0.13281 | 2.7729 | 2.9057 | 0.058062 | 39.06 | 1.1088e-05 | 0.62679 | 0.6268 | 0.012531 | 3.5325 | 0.6597 | 0.070592
239.1 | 9.5082 | 2.7302 | 0.054505 | 39.08 | 0.13414 | 2.7769 | 2.911 | 0.058168 | 39.08 | 1.123e-05 | 0.62734 | 0.62735 | 0.012542 | 3.5384 | 0.65316 | 0.070709
239.12 | 9.523 | 2.745 | 0.054752 | 39.1 | 0.13547 | 2.7809 | 2.9164 | 0.058274 | 39.1 | 1.1373e-05 | 0.62788 | 0.6279 | 0.012552 | 3.5443 | 0.63876 | 0.070827
239.14 | 9.5367 | 2.7587 | 0.055038 | 39.12 | 0.13682 | 2.7849 | 2.9217 | 0.058381 | 39.12 | 1.1519e-05 | 0.62843 | 0.62844 | 0.012563 | 3.5502 | 0.6264 | 0.070944
239.16 | 9.5512 | 2.7732 | 0.055319 | 39.14 | 0.13818 | 2.7889 | 2.9271 | 0.058488 | 39.14 | 1.1666e-05 | 0.62898 | 0.62899 | 0.012574 | 3.5561 | 0.61297 | 0.071063
239.18 | 9.563 | 2.785 | 0.055582 | 39.16 | 0.13956 | 2.7929 | 2.9325 | 0.058596 | 39.16 | 1.1815e-05 | 0.62953 | 0.62954 | 0.012585 | 3.562 | 0.60377 | 0.071181
239.2 | 9.5801 | 2.8021 | 0.055871 | 39.18 | 0.14094 | 2.797 | 2.9379 | 0.058704 | 39.18 | 1.1965e-05 | 0.63008 | 0.63009 | 0.012596 | 3.568 | 0.58666 | 0.071301
239.22 | 9.5971 | 2.8191 | 0.056212 | 39.2 | 0.14234 | 2.801 | 2.9434 | 0.058813 | 39.2 | 1.2118e-05 | 0.63063 | 0.63064 | 0.012607 | 3.574 | 0.56983 | 0.07142
239.24 | 9.615 | 2.837 | 0.056561 | 39.22 | 0.14375 | 2.8051 | 2.9488 | 0.058922 | 39.22 | 1.2273e-05 | 0.63118 | 0.63119 | 0.012618 | 3.58 | 0.55211 | 0.07154
239.26 | 9.6214 | 2.8434 | 0.056803 | 39.24 | 0.14518 | 2.8091 | 2.9543 | 0.059031 | 39.24 | 1.2429e-05 | 0.63173 | 0.63174 | 0.012629 | 3.586 | 0.5516 | 0.071661
239.28 | 9.6314 | 2.8534 | 0.056967 | 39.26 | 0.14662 | 2.8132 | 2.9598 | 0.059141 | 39.26 | 1.2587e-05 | 0.63228 | 0.63229 | 0.01264 | 3.5921 | 0.54572 | 0.071782
239.3 | 9.6409 | 2.8629 | 0.057163 | 39.28 | 0.14807 | 2.8173 | 2.9653 | 0.059252 | 39.28 | 1.2748e-05 | 0.63283 | 0.63285 | 0.012651 | 3.5982 | 0.54067 | 0.071903
239.32 | 9.6581 | 2.8801 | 0.05743 | 39.3 | 0.14953 | 2.8214 | 2.9709 | 0.059362 | 39.3 | 1.291e-05 | 0.63339 | 0.6334 | 0.012662 | 3.6043 | 0.52449 | 0.072025
239.34 | 9.6669 | 2.8889 | 0.05769 | 39.32 | 0.15101 | 2.8254 | 2.9765 | 0.059473 | 39.32 | 1.3074e-05 | 0.63394 | 0.63396 | 0.012674 | 3.6104 | 0.52054 | 0.072147
239.36 | 9.6771 | 2.8991 | 0.05788 | 39.34 | 0.1525 | 2.8295 | 2.9821 | 0.059585 | 39.34 | 1.324e-05 | 0.6345 | 0.63451 | 0.012685 | 3.6166 | 0.51478 | 0.07227
239.38 | 9.6806 | 2.9026 | 0.058017 | 39.36 | 0.15401 | 2.8337 | 2.9877 | 0.059697 | 39.36 | 1.3409e-05 | 0.63505 | 0.63507 | 0.012696 | 3.6227 | 0.51859 | 0.072393
239.4 | 9.6895 | 2.9115 | 0.05814 | 39.38 | 0.15553 | 2.8378 | 2.9933 | 0.05981 | 39.38 | 1.3579e-05 | 0.63561 | 0.63562 | 0.012707 | 3.6289 | 0.51477 | 0.072517
239.42 | 9.6979 | 2.9199 | 0.058314 | 39.4 | 0.15706 | 2.8419 | 2.999 | 0.059923 | 39.4 | 1.3751e-05 | 0.63617 | 0.63618 | 0.012718 | 3.6351 | 0.51155 | 0.072641
239.44 | 9.7109 | 2.9329 | 0.058529 | 39.42 | 0.1586 | 2.846 | 3.0046 | 0.060036 | 39.42 | 1.3926e-05 | 0.63673 | 0.63674 | 0.012729 | 3.6414 | 0.5019 | 0.072765
239.46 | 9.7212 | 2.9432 | 0.058762 | 39.44 | 0.16016 | 2.8502 | 3.0104 | 0.06015 | 39.44 | 1.4103e-05 | 0.63728 | 0.6373 | 0.01274 | 3.6477 | 0.49622 | 0.07289
239.48 | 9.7417 | 2.9637 | 0.059069 | 39.46 | 0.16174 | 2.8543 | 3.0161 | 0.060264 | 39.46 | 1.4282e-05 | 0.63784 | 0.63786 | 0.012752 | 3.6539 | 0.47648 | 0.073016
239.5 | 9.7566 | 2.9786 | 0.059423 | 39.48 | 0.16333 | 2.8585 | 3.0218 | 0.060379 | 39.48 | 1.4463e-05 | 0.6384 | 0.63842 | 0.012763 | 3.6603 | 0.46459 | 0.073142
239.52 | 9.7806 | 3.0026 | 0.059812 | 39.5 | 0.16493 | 2.8627 | 3.0276 | 0.060494 | 39.5 | 1.4646e-05 | 0.63897 | 0.63898 | 0.012774 | 3.6666 | 0.44088 | 0.073268
239.54 | 9.7934 | 3.0154 | 0.06018 | 39.52 | 0.16655 | 2.8669 | 3.0334 | 0.06061 | 39.52 | 1.4831e-05 | 0.63953 | 0.63954 | 0.012785 | 3.6729 | 0.43242 | 0.073395
239.56 | 9.8059 | 3.0279 | 0.060432 | 39.54 | 0.16818 | 2.871 | 3.0392 | 0.060726 | 39.54 | 1.5019e-05 | 0.64009 | 0.6401 | 0.012796 | 3.6793 | 0.42442 | 0.073523
239.58 | 9.8134 | 3.0354 | 0.060633 | 39.56 | 0.16983 | 2.8752 | 3.0451 | 0.060843 | 39.56 | 1.5209e-05 | 0.64065 | 0.64067 | 0.012808 | 3.6857 | 0.42293 | 0.073651
239.6 | 9.8292 | 3.0512 | 0.060866 | 39.58 | 0.17149 | 2.8795 | 3.0509 | 0.06096 | 39.58 | 1.5402e-05 | 0.64122 | 0.64123 | 0.012819 | 3.6922 | 0.4109 | 0.073779
239.62 | 9.8393 | 3.0613 | 0.061125 | 39.6 | 0.17316 | 2.8837 | 3.0568 | 0.061078 | 39.6 | 1.5596e-05 | 0.64178 | 0.6418 | 0.01283 | 3.6986 | 0.40617 | 0.073908
239.64 | 9.8501 | 3.0721 | 0.061335 | 39.62 | 0.17486 | 2.8879 | 3.0628 | 0.061196 | 39.62 | 1.5793e-05 | 0.64235 | 0.64236 | 0.012842 | 3.7051 | 0.40068 | 0.074038
239.66 | 9.8643 | 3.0863 | 0.061585 | 39.64 | 0.17656 | 2.8921 | 3.0687 | 0.061315 | 39.64 | 1.5993e-05 | 0.64291 | 0.64293 | 0.012853 | 3.7116 | 0.39101 | 0.074167
239.68 | 9.8828 | 3.1048 | 0.061911 | 39.66 | 0.17828 | 2.8964 | 3.0747 | 0.061434 | 39.66 | 1.6195e-05 | 0.64348 | 0.6435 | 0.012864 | 3.7182 | 0.3762 | 0.074298
239.7 | 9.9001 | 3.1221 | 0.062269 | 39.68 | 0.18002 | 2.9006 | 3.0807 | 0.061553 | 39.68 | 1.6399e-05 | 0.64405 | 0.64406 | 0.012876 | 3.7247 | 0.36312 | 0.074429
239.72 | 9.9126 | 3.1346 | 0.062568 | 39.7 | 0.18178 | 2.9049 | 3.0867 | 0.061673 | 39.7 | 1.6606e-05 | 0.64462 | 0.64463 | 0.012887 | 3.7313 | 0.35602 | 0.07456
239.74 | 9.9303 | 3.1523 | 0.06287 | 39.72 | 0.18354 | 2.9092 | 3.0927 | 0.061794 | 39.72 | 1.6815e-05 | 0.64518 | 0.6452 | 0.012898 | 3.7379 | 0.3429 | 0.074692
239.76 | 9.9542 | 3.1762 | 0.063285 | 39.74 | 0.18533 | 2.9135 | 3.0988 | 0.061915 | 39.74 | 1.7027e-05 | 0.64575 | 0.64577 | 0.01291 | 3.7446 | 0.32307 | 0.074825
239.78 | 9.9681 | 3.1901 | 0.063663 | 39.76 | 0.18713 | 2.9177 | 3.1049 | 0.062037 | 39.76 | 1.7242e-05 | 0.64632 | 0.64634 | 0.012921 | 3.7512 | 0.31485 | 0.074958
239.8 | 9.9783 | 3.2003 | 0.063904 | 39.78 | 0.18895 | 2.922 | 3.111 | 0.062159 | 39.78 | 1.7459e-05 | 0.6469 | 0.64691 | 0.012933 | 3.7579 | 0.31097 | 0.075091
239.82 | 9.9891 | 3.2111 | 0.064113 | 39.8 | 0.19078 | 2.9264 | 3.1171 | 0.062281 | 39.8 | 1.7679e-05 | 0.64747 | 0.64749 | 0.012944 | 3.7646 | 0.30643 | 0.075225
239.84 | 10.0043 | 3.2263 | 0.064374 | 39.82 | 0.19263 | 2.9307 | 3.1233 | 0.062404 | 39.82 | 1.7901e-05 | 0.64804 | 0.64806 | 0.012955 | 3.7714 | 0.2971 | 0.07536
239.86 | 10.0184 | 3.2404 | 0.064667 | 39.84 | 0.19449 | 2.935 | 3.1295 | 0.062528 | 39.84 | 1.8126e-05 | 0.64861 | 0.64863 | 0.012967 | 3.7781 | 0.2892 | 0.075495
239.88 | 10.0303 | 3.2523 | 0.064927 | 39.86 | 0.19638 | 2.9393 | 3.1357 | 0.062652 | 39.86 | 1.8354e-05 | 0.64919 | 0.64921 | 0.012978 | 3.7849 | 0.28365 | 0.075631
239.9 | 10.0406 | 3.2626 | 0.06515 | 39.88 | 0.19828 | 2.9437 | 3.142 | 0.062777 | 39.88 | 1.8584e-05 | 0.64976 | 0.64978 | 0.01299 | 3.7917 | 0.27997 | 0.075767
239.92 | 10.0514 | 3.2734 | 0.065361 | 39.9 | 0.20019 | 2.948 | 3.1482 | 0.062902 | 39.9 | 1.8818e-05 | 0.65034 | 0.65036 | 0.013001 | 3.7986 | 0.2758 | 0.075903
239.94 | 10.0578 | 3.2798 | 0.065532 | 39.92 | 0.20212 | 2.9524 | 3.1545 | 0.063028 | 39.92 | 1.9054e-05 | 0.65092 | 0.65094 | 0.013013 | 3.8055 | 0.27632 | 0.076041
239.96 | 10.0673 | 3.2893 | 0.065691 | 39.94 | 0.20407 | 2.9568 | 3.1609 | 0.063154 | 39.94 | 1.9293e-05 | 0.65149 | 0.65151 | 0.013025 | 3.8124 | 0.27359 | 0.076178
239.98 | 10.0818 | 3.3038 | 0.065931 | 39.96 | 0.20604 | 2.9612 | 3.1672 | 0.063281 | 39.96 | 1.9535e-05 | 0.65207 | 0.65209 | 0.013036 | 3.8193 | 0.26578 | 0.076317
240 | 10.0859 | 3.3079 | 0.066117 | 39.98 | 0.20803 | 2.9656 | 3.1736 | 0.063408 | 39.98 | 1.978e-05 | 0.65265 | 0.65267 | 0.013048 | 3.8263 | 0.26866 | 0.076456
240.02 | 10.0889 | 3.3109 | 0.066189 | 40 | 0.21003 | 2.97 | 3.18 | 0.063536 | 40 | 2.0028e-05 | 0.65323 | 0.65325 | 0.013059 | 3.8332 | 0.27282 | 0.076595
240.04 | 10.0908 | 3.3128 | 0.066237 | 40.02 | 0.21205 | 2.9744 | 3.1864 | 0.063664 | 40.02 | 2.0278e-05 | 0.65381 | 0.65383 | 0.013071 | 3.8403 | 0.27827 | 0.076735
240.06 | 10.1043 | 3.3263 | 0.06639 | 40.04 | 0.21409 | 2.9788 | 3.1929 | 0.063793 | 40.04 | 2.0532e-05 | 0.65439 | 0.65441 | 0.013082 | 3.8473 | 0.27145 | 0.076876
240.08 | 10.1133 | 3.3353 | 0.066616 | 40.06 | 0.21614 | 2.9832 | 3.1994 | 0.063923 | 40.06 | 2.0789e-05 | 0.65498 | 0.655 | 0.013094 | 3.8544 | 0.26946 | 0.077017
240.1 | 10.1329 | 3.3549 | 0.066902 | 40.08 | 0.21821 | 2.9877 | 3.2059 | 0.064053 | 40.08 | 2.1049e-05 | 0.65556 | 0.65558 | 0.013106 | 3.8615 | 0.25658 | 0.077159
240.12 | 10.1353 | 3.3573 | 0.067122 | 40.1 | 0.22031 | 2.9921 | 3.2124 | 0.064183 | 40.1 | 2.1312e-05 | 0.65614 | 0.65616 | 0.013117 | 3.8686 | 0.26145 | 0.077301
240.14 | 10.1426 | 3.3646 | 0.067219 | 40.12 | 0.22242 | 2.9966 | 3.219 | 0.064315 | 40.12 | 2.1579e-05 | 0.65673 | 0.65675 | 0.013129 | 3.8758 | 0.26131 | 0.077444
240.16 | 10.1396 | 3.3616 | 0.067262 | 40.14 | 0.22455 | 3.0011 | 3.2256 | 0.064446 | 40.14 | 2.1848e-05 | 0.65731 | 0.65733 | 0.013141 | 3.883 | 0.27183 | 0.077587
240.18 | 10.1419 | 3.3639 | 0.067255 | 40.16 | 0.22669 | 3.0056 | 3.2322 | 0.064579 | 40.16 | 2.2121e-05 | 0.6579 | 0.65792 | 0.013153 | 3.8902 | 0.27693 | 0.077731
240.2 | 10.1548 | 3.3768 | 0.067407 | 40.18 | 0.22886 | 3.01 | 3.2389 | 0.064712 | 40.18 | 2.2397e-05 | 0.65848 | 0.65851 | 0.013164 | 3.8974 | 0.27102 | 0.077876
240.22 | 10.1633 | 3.3853 | 0.067621 | 40.2 | 0.23104 | 3.0145 | 3.2456 | 0.064845 | 40.2 | 2.2676e-05 | 0.65907 | 0.65909 | 0.013176 | 3.9047 | 0.26979 | 0.078021
240.24 | 10.1872 | 3.4092 | 0.067945 | 40.22 | 0.23325 | 3.0191 | 3.2523 | 0.064979 | 40.22 | 2.2959e-05 | 0.65966 | 0.65968 | 0.013188 | 3.912 | 0.25276 | 0.078167
240.26 | 10.1967 | 3.4187 | 0.06828 | 40.24 | 0.23547 | 3.0236 | 3.2591 | 0.065114 | 40.24 | 2.3245e-05 | 0.66025 | 0.66027 | 0.0132 | 3.9193 | 0.25059 | 0.078313
240.28 | 10.2057 | 3.4277 | 0.068465 | 40.26 | 0.23772 | 3.0281 | 3.2658 | 0.065249 | 40.26 | 2.3535e-05 | 0.66084 | 0.66086 | 0.013211 | 3.9267 | 0.24897 | 0.07846
240.3 | 10.2165 | 3.4385 | 0.068663 | 40.28 | 0.23998 | 3.0327 | 3.2726 | 0.065385 | 40.28 | 2.3828e-05 | 0.66143 | 0.66145 | 0.013223 | 3.9341 | 0.24557 | 0.078608
240.32 | 10.2242 | 3.4462 | 0.068848 | 40.3 | 0.24226 | 3.0372 | 3.2795 | 0.065521 | 40.3 | 2.4124e-05 | 0.66202 | 0.66205 | 0.013235 | 3.9415 | 0.24532 | 0.078756
240.34 | 10.2379 | 3.4599 | 0.069061 | 40.32 | 0.24456 | 3.0418 | 3.2863 | 0.065658 | 40.32 | 2.4424e-05 | 0.66261 | 0.66264 | 0.013247 | 3.949 | 0.2392 | 0.078905
240.36 | 10.2534 | 3.4754 | 0.069353 | 40.34 | 0.24689 | 3.0463 | 3.2932 | 0.065796 | 40.34 | 2.4728e-05 | 0.66321 | 0.66323 | 0.013259 | 3.9565 | 0.23143 | 0.079054
240.38 | 10.271 | 3.493 | 0.069683 | 40.36 | 0.24923 | 3.0509 | 3.3002 | 0.065934 | 40.36 | 2.5035e-05 | 0.6638 | 0.66382 | 0.013271 | 3.964 | 0.22186 | 0.079204
240.4 | 10.2818 | 3.5038 | 0.069967 | 40.38 | 0.25159 | 3.0555 | 3.3071 | 0.066073 | 40.38 | 2.5346e-05 | 0.66439 | 0.66442 | 0.013282 | 3.9715 | 0.2188 | 0.079355
240.42 | 10.2832 | 3.5052 | 0.07009 | 40.4 | 0.25397 | 3.0601 | 3.3141 | 0.066212 | 40.4 | 2.5661e-05 | 0.66499 | 0.66502 | 0.013294 | 3.9791 | 0.22459 | 0.079506
240.44 | 10.2822 | 3.5042 | 0.070094 | 40.42 | 0.25638 | 3.0647 | 3.3211 | 0.066352 | 40.42 | 2.5979e-05 | 0.66559 | 0.66561 | 0.013306 | 3.9867 | 0.23287 | 0.079658
240.46 | 10.2913 | 3.5133 | 0.070174 | 40.44 | 0.2588 | 3.0694 | 3.3282 | 0.066493 | 40.44 | 2.6301e-05 | 0.66618 | 0.66621 | 0.013318 | 3.9944 | 0.23145 | 0.079811
240.48 | 10.3003 | 3.5223 | 0.070355 | 40.46 | 0.26125 | 3.074 | 3.3352 | 0.066634 | 40.46 | 2.6627e-05 | 0.66678 | 0.66681 | 0.01333 | 4.002 | 0.23019 | 0.079964
240.5 | 10.3242 | 3.5462 | 0.070685 | 40.48 | 0.26371 | 3.0786 | 3.3423 | 0.066776 | 40.48 | 2.6957e-05 | 0.66738 | 0.66741 | 0.013342 | 4.0098 | 0.21487 | 0.080118
240.52 | 10.3464 | 3.5684 | 0.071146 | 40.5 | 0.2662 | 3.0833 | 3.3495 | 0.066918 | 40.5 | 2.7291e-05 | 0.66798 | 0.66801 | 0.013354 | 4.0175 | 0.20173 | 0.080272
240.54 | 10.3612 | 3.5832 | 0.071515 | 40.52 | 0.26871 | 3.088 | 3.3567 | 0.067062 | 40.52 | 2.7629e-05 | 0.66858 | 0.66861 | 0.013366 | 4.0253 | 0.19543 | 0.080428
240.56 | 10.3688 | 3.5907 | 0.071739 | 40.54 | 0.27124 | 3.0926 | 3.3639 | 0.067205 | 40.54 | 2.7971e-05 | 0.66918 | 0.66921 | 0.013378 | 4.0331 | 0.19565 | 0.080583
240.58 | 10.3695 | 3.5915 | 0.071823 | 40.56 | 0.2738 | 3.0973 | 3.3711 | 0.06735 | 40.56 | 2.8317e-05 | 0.66978 | 0.66981 | 0.01339 | 4.0409 | 0.20195 | 0.08074
240.6 | 10.3826 | 3.6046 | 0.071961 | 40.58 | 0.27637 | 3.102 | 3.3784 | 0.067495 | 40.58 | 2.8667e-05 | 0.67038 | 0.67041 | 0.013402 | 4.0488 | 0.19735 | 0.080897
240.62 | 10.4043 | 3.6263 | 0.072308 | 40.6 | 0.27897 | 3.1067 | 3.3857 | 0.067641 | 40.6 | 2.9022e-05 | 0.67099 | 0.67102 | 0.013414 | 4.0567 | 0.18524 | 0.081055
240.64 | 10.421 | 3.643 | 0.072693 | 40.62 | 0.28159 | 3.1114 | 3.393 | 0.067787 | 40.62 | 2.938e-05 | 0.67159 | 0.67162 | 0.013426 | 4.0646 | 0.17781 | 0.081213
240.66 | 10.4422 | 3.6642 | 0.073071 | 40.64 | 0.28423 | 3.1162 | 3.4004 | 0.067934 | 40.64 | 2.9743e-05 | 0.6722 | 0.67223 | 0.013438 | 4.0726 | 0.16681 | 0.081372
240.68 | 10.444 | 3.666 | 0.073302 | 40.66 | 0.28689 | 3.1209 | 3.4078 | 0.068082 | 40.66 | 3.011e-05 | 0.6728 | 0.67283 | 0.013451 | 4.0806 | 0.1719 | 0.081532
240.7 | 10.4509 | 3.6729 | 0.073389 | 40.68 | 0.28958 | 3.1256 | 3.4152 | 0.06823 | 40.68 | 3.0481e-05 | 0.67341 | 0.67344 | 0.013463 | 4.0887 | 0.17285 | 0.081693
240.72 | 10.4564 | 3.6784 | 0.073513 | 40.7 | 0.29229 | 3.1304 | 3.4227 | 0.068379 | 40.7 | 3.0857e-05 | 0.67402 | 0.67405 | 0.013475 | 4.0967 | 0.17502 | 0.081854
240.74 | 10.4805 | 3.7025 | 0.073808 | 40.72 | 0.29502 | 3.1352 | 3.4302 | 0.068529 | 40.72 | 3.1238e-05 | 0.67463 | 0.67466 | 0.013487 | 4.1048 | 0.16191 | 0.082016
240.76 | 10.5021 | 3.7241 | 0.074265 | 40.74 | 0.29778 | 3.1399 | 3.4377 | 0.068679 | 40.74 | 3.1622e-05 | 0.67523 | 0.67527 | 0.013499 | 4.113 | 0.15125 | 0.082178
240.78 | 10.5243 | 3.7463 | 0.074704 | 40.76 | 0.30056 | 3.1447 | 3.4453 | 0.06883 | 40.76 | 3.2012e-05 | 0.67584 | 0.67588 | 0.013511 | 4.1212 | 0.1405 | 0.082342
240.8 | 10.528 | 3.75 | 0.074963 | 40.78 | 0.30337 | 3.1495 | 3.4529 | 0.068982 | 40.78 | 3.2406e-05 | 0.67646 | 0.67649 | 0.013524 | 4.1294 | 0.14394 | 0.082506
240.82 | 10.5352 | 3.7572 | 0.075071 | 40.8 | 0.30619 | 3.1544 | 3.4605 | 0.069134 | 40.8 | 3.2804e-05 | 0.67707 | 0.6771 | 0.013536 | 4.1376 | 0.14477 | 0.08267
240.84 | 10.5479 | 3.7699 | 0.075271 | 40.82 | 0.30904 | 3.1592 | 3.4682 | 0.069288 | 40.82 | 3.3208e-05 | 0.67768 | 0.67771 | 0.013548 | 4.1459 | 0.14139 | 0.082836
240.86 | 10.5684 | 3.7904 | 0.075603 | 40.84 | 0.31192 | 3.164 | 3.4759 | 0.069441 | 40.84 | 3.3616e-05 | 0.67829 | 0.67833 | 0.01356 | 4.1543 | 0.13242 | 0.083002
240.88 | 10.5876 | 3.8096 | 0.076 | 40.86 | 0.31482 | 3.1689 | 3.4837 | 0.069596 | 40.86 | 3.4029e-05 | 0.67891 | 0.67894 | 0.013573 | 4.1626 | 0.1246 | 0.083169
240.9 | 10.5983 | 3.8203 | 0.076299 | 40.88 | 0.31775 | 3.1737 | 3.4915 | 0.069751 | 40.88 | 3.4447e-05 | 0.67952 | 0.67956 | 0.013585 | 4.171 | 0.12299 | 0.083336
240.92 | 10.6042 | 3.8262 | 0.076465 | 40.9 | 0.3207 | 3.1786 | 3.4993 | 0.069907 | 40.9 | 3.4869e-05 | 0.68014 | 0.68017 | 0.013597 | 4.1794 | 0.12481 | 0.083505
240.94 | 10.6186 | 3.8406 | 0.076668 | 40.92 | 0.32367 | 3.1835 | 3.5071 | 0.070064 | 40.92 | 3.5297e-05 | 0.68075 | 0.68079 | 0.01361 | 4.1879 | 0.12061 | 0.083674
240.96 | 10.6309 | 3.8529 | 0.076935 | 40.94 | 0.32667 | 3.1883 | 3.515 | 0.070221 | 40.94 | 3.573e-05 | 0.68137 | 0.68141 | 0.013622 | 4.1964 | 0.11803 | 0.083843
240.98 | 10.6512 | 3.8732 | 0.07726 | 40.96 | 0.32969 | 3.1932 | 3.5229 | 0.070379 | 40.96 | 3.6168e-05 | 0.68199 | 0.68203 | 0.013634 | 4.205 | 0.11009 | 0.084014
241 | 10.6604 | 3.8824 | 0.077556 | 40.98 | 0.33275 | 3.1982 | 3.5309 | 0.070538 | 40.98 | 3.6611e-05 | 0.68261 | 0.68265 | 0.013647 | 4.2135 | 0.10965 | 0.084185
241.02 | 10.6763 | 3.8983 | 0.077807 | 41 | 0.33582 | 3.2031 | 3.5389 | 0.070698 | 41 | 3.7059e-05 | 0.68323 | 0.68327 | 0.013659 | 4.2222 | 0.10489 | 0.084357
241.04 | 10.694 | 3.916 | 0.078143 | 41.02 | 0.33892 | 3.208 | 3.5469 | 0.070858 | 41.02 | 3.7513e-05 | 0.68385 | 0.68389 | 0.013672 | 4.2308 | 0.099104 | 0.08453
241.06 | 10.704 | 3.926 | 0.07842 | 41.04 | 0.34205 | 3.213 | 3.555 | 0.071019 | 41.04 | 3.7972e-05 | 0.68447 | 0.68451 | 0.013684 | 4.2395 | 0.098267 | 0.084703
241.08 | 10.7158 | 3.9378 | 0.078638 | 41.06 | 0.34521 | 3.2179 | 3.5631 | 0.071181 | 41.06 | 3.8436e-05 | 0.68509 | 0.68513 | 0.013696 | 4.2482 | 0.096404 | 0.084878
241.1 | 10.7219 | 3.9439 | 0.078816 | 41.08 | 0.34839 | 3.2229 | 3.5713 | 0.071344 | 41.08 | 3.8906e-05 | 0.68572 | 0.68576 | 0.013709 | 4.257 | 0.098058 | 0.085053
241.12 | 10.7395 | 3.9615 | 0.079053 | 41.1 | 0.3516 | 3.2278 | 3.5794 | 0.071507 | 41.1 | 3.9381e-05 | 0.68634 | 0.68638 | 0.013721 | 4.2658 | 0.092643 | 0.085228
241.14 | 10.751 | 3.973 | 0.079345 | 41.12 | 0.35483 | 3.2328 | 3.5877 | 0.071671 | 41.12 | 3.9862e-05 | 0.68697 | 0.68701 | 0.013734 | 4.2747 | 0.090983 | 0.085405
241.16 | 10.7635 | 3.9855 | 0.079586 | 41.14 | 0.35809 | 3.2378 | 3.5959 | 0.071836 | 41.14 | 4.0349e-05 | 0.68759 | 0.68763 | 0.013746 | 4.2836 | 0.088818 | 0.085582
241.18 | 10.7694 | 3.9914 | 0.079769 | 41.16 | 0.36138 | 3.2429 | 3.6042 | 0.072002 | 41.16 | 4.0841e-05 | 0.68822 | 0.68826 | 0.013759 | 4.2925 | 0.090656 | 0.085761
241.2 | 10.7794 | 4.0014 | 0.079928 | 41.18 | 0.3647 | 3.2479 | 3.6126 | 0.072168 | 41.18 | 4.1339e-05 | 0.68885 | 0.68889 | 0.013771 | 4.3015 | 0.09002 | 0.085939
241.22 | 10.7859 | 4.0079 | 0.080094 | 41.2 | 0.36804 | 3.2529 | 3.6209 | 0.072335 | 41.2 | 4.1843e-05 | 0.68947 | 0.68952 | 0.013784 | 4.3105 | 0.091524 | 0.086119
241.24 | 10.7988 | 4.0208 | 0.080288 | 41.22 | 0.37141 | 3.258 | 3.6294 | 0.072503 | 41.22 | 4.2353e-05 | 0.6901 | 0.69015 | 0.013797 | 4.3195 | 0.089214 | 0.0863
241.26 | 10.804 | 4.026 | 0.080469 | 41.24 | 0.37481 | 3.263 | 3.6378 | 0.072672 | 41.24 | 4.2868e-05 | 0.69073 | 0.69078 | 0.013809 | 4.3286 | 0.091547 | 0.086481
241.28 | 10.8154 | 4.0374 | 0.080634 | 41.26 | 0.37824 | 3.2681 | 3.6463 | 0.072841 | 41.26 | 4.339e-05 | 0.69137 | 0.69141 | 0.013822 | 4.3377 | 0.09022 | 0.086663
241.3 | 10.8357 | 4.0577 | 0.08095 | 41.28 | 0.3817 | 3.2732 | 3.6549 | 0.073012 | 41.28 | 4.3918e-05 | 0.692 | 0.69204 | 0.013834 | 4.3469 | 0.083651 | 0.086846
241.32 | 10.8426 | 4.0646 | 0.081223 | 41.3 | 0.38518 | 3.2783 | 3.6634 | 0.073183 | 41.3 | 4.4452e-05 | 0.69263 | 0.69267 | 0.013847 | 4.3561 | 0.084992 | 0.08703
241.34 | 10.8525 | 4.0745 | 0.08139 | 41.32 | 0.3887 | 3.2834 | 3.6721 | 0.073355 | 41.32 | 4.4992e-05 | 0.69326 | 0.69331 | 0.01386 | 4.3654 | 0.084617 | 0.087215
241.36 | 10.8561 | 4.0781 | 0.081526 | 41.34 | 0.39224 | 3.2885 | 3.6807 | 0.073528 | 41.34 | 4.5539e-05 | 0.6939 | 0.69394 | 0.013873 | 4.3747 | 0.087935 | 0.0874
241.38 | 10.8758 | 4.0978 | 0.081759 | 41.36 | 0.39581 | 3.2936 | 3.6894 | 0.073701 | 41.36 | 4.6092e-05 | 0.69453 | 0.69458 | 0.013885 | 4.384 | 0.081918 | 0.087587
241.4 | 10.8943 | 4.1163 | 0.08214 | 41.38 | 0.39942 | 3.2987 | 3.6982 | 0.073876 | 41.38 | 4.6651e-05 | 0.69517 | 0.69522 | 0.013898 | 4.3934 | 0.076785 | 0.087774
241.42 | 10.9103 | 4.1323 | 0.082486 | 41.4 | 0.40305 | 3.3039 | 3.7069 | 0.074051 | 41.4 | 4.7217e-05 | 0.69581 | 0.69585 | 0.013911 | 4.4028 | 0.073174 | 0.087962
241.44 | 10.9234 | 4.1454 | 0.082777 | 41.42 | 0.40671 | 3.3091 | 3.7158 | 0.074227 | 41.42 | 4.779e-05 | 0.69644 | 0.69649 | 0.013923 | 4.4123 | 0.071192 | 0.08815
241.46 | 10.9411 | 4.1631 | 0.083086 | 41.44 | 0.4104 | 3.3142 | 3.7246 | 0.074404 | 41.44 | 4.8369e-05 | 0.69708 | 0.69713 | 0.013936 | 4.4218 | 0.066883 | 0.08834
241.48 | 10.9569 | 4.1789 | 0.08342 | 41.46 | 0.41412 | 3.3194 | 3.7335 | 0.074582 | 41.46 | 4.8955e-05 | 0.69772 | 0.69777 | 0.013949 | 4.4313 | 0.063711 | 0.088531
241.5 | 10.9807 | 4.2027 | 0.083816 | 41.48 | 0.41788 | 3.3246 | 3.7425 | 0.07476 | 41.48 | 4.9548e-05 | 0.69836 | 0.69841 | 0.013962 | 4.4409 | 0.056727 | 0.088722
241.52 | 11.0012 | 4.2232 | 0.084259 | 41.5 | 0.42166 | 3.3298 | 3.7515 | 0.07494 | 41.5 | 5.0148e-05 | 0.699 | 0.69905 | 0.013975 | 4.4505 | 0.051697 | 0.088914
241.54 | 11.0225 | 4.2445 | 0.084677 | 41.52 | 0.42548 | 3.335 | 3.7605 | 0.07512 | 41.52 | 5.0754e-05 | 0.69965 | 0.6997 | 0.013988 | 4.4602 | 0.046524 | 0.089108
241.56 | 11.0339 | 4.2559 | 0.085004 | 41.54 | 0.42932 | 3.3403 | 3.7696 | 0.075301 | 41.54 | 5.1368e-05 | 0.70029 | 0.70034 | 0.014 | 4.4699 | 0.045835 | 0.089302
241.58 | 11.0518 | 4.2738 | 0.085297 | 41.56 | 0.4332 | 3.3455 | 3.7787 | 0.075483 | 41.56 | 5.1989e-05 | 0.70093 | 0.70099 | 0.014013 | 4.4797 | 0.042391 | 0.089497
241.6 | 11.0621 | 4.2841 | 0.085579 | 41.58 | 0.43711 | 3.3508 | 3.7879 | 0.075666 | 41.58 | 5.2617e-05 | 0.70158 | 0.70163 | 0.014026 | 4.4895 | 0.042197 | 0.089692
241.62 | 11.0815 | 4.3035 | 0.085876 | 41.6 | 0.44105 | 3.3561 | 3.7971 | 0.07585 | 41.6 | 5.3252e-05 | 0.70222 | 0.70228 | 0.014039 | 4.4994 | 0.038368 | 0.089889
241.64 | 11.0965 | 4.3185 | 0.08622 | 41.62 | 0.44503 | 3.3613 | 3.8064 | 0.076035 | 41.62 | 5.3895e-05 | 0.70287 | 0.70293 | 0.014052 | 4.5093 | 0.036407 | 0.090087
241.66 | 11.122 | 4.344 | 0.086625 | 41.64 | 0.44903 | 3.3666 | 3.8157 | 0.07622 | 41.64 | 5.4545e-05 | 0.70352 | 0.70357 | 0.014065 | 4.5192 | 0.030707 | 0.090285
241.68 | 11.1529 | 4.3749 | 0.087189 | 41.66 | 0.45307 | 3.3719 | 3.825 | 0.076407 | 41.66 | 5.5203e-05 | 0.70417 | 0.70422 | 0.014078 | 4.5292 | 0.02383 | 0.090485
241.7 | 11.1715 | 4.3935 | 0.087683 | 41.68 | 0.45714 | 3.3773 | 3.8344 | 0.076594 | 41.68 | 5.5868e-05 | 0.70482 | 0.70487 | 0.014091 | 4.5393 | 0.021255 | 0.090685
241.72 | 11.1914 | 4.4134 | 0.088069 | 41.7 | 0.46125 | 3.3826 | 3.8438 | 0.076782 | 41.7 | 5.6541e-05 | 0.70547 | 0.70552 | 0.014104 | 4.5494 | 0.018485 | 0.090886
241.74 | 11.209 | 4.431 | 0.088444 | 41.72 | 0.46539 | 3.3879 | 3.8533 | 0.076972 | 41.72 | 5.7222e-05 | 0.70612 | 0.70618 | 0.014117 | 4.5595 | 0.016516 | 0.091089
241.76 | 11.2318 | 4.4538 | 0.088848 | 41.74 | 0.46956 | 3.3933 | 3.8629 | 0.077162 | 41.74 | 5.7911e-05 | 0.70677 | 0.70683 | 0.01413 | 4.5697 | 0.013435 | 0.091292
241.78 | 11.2592 | 4.4812 | 0.08935 | 41.76 | 0.47377 | 3.3987 | 3.8724 | 0.077353 | 41.76 | 5.8607e-05 | 0.70742 | 0.70748 | 0.014143 | 4.5799 | 0.0097346 | 0.091496
241.8 | 11.2814 | 4.5034 | 0.089846 | 41.78 | 0.478 | 3.404 | 3.882 | 0.077545 | 41.78 | 5.9312e-05 | 0.70808 | 0.70814 | 0.014156 | 4.5902 | 0.007535 | 0.091701
241.82 | 11.2949 | 4.5169 | 0.090203 | 41.8 | 0.48228 | 3.4094 | 3.8917 | 0.077738 | 41.8 | 6.0025e-05 | 0.70873 | 0.70879 | 0.014169 | 4.6005 | 0.0069867 | 0.091907
241.84 | 11.3154 | 4.5374 | 0.090543 | 41.82 | 0.48659 | 3.4148 | 3.9014 | 0.077931 | 41.82 | 6.0746e-05 | 0.70939 | 0.70945 | 0.014182 | 4.6109 | 0.0054045 | 0.092114
241.86 | 11.3326 | 4.5546 | 0.090919 | 41.84 | 0.49093 | 3.4203 | 3.9112 | 0.078126 | 41.84 | 6.1475e-05 | 0.71004 | 0.71011 | 0.014196 | 4.6213 | 0.0044553 | 0.092322
241.88 | 11.3566 | 4.5786 | 0.091332 | 41.86 | 0.49531 | 3.4257 | 3.921 | 0.078322 | 41.86 | 6.2213e-05 | 0.7107 | 0.71076 | 0.014209 | 4.6318 | 0.0028226 | 0.092531
241.9 | 11.3732 | 4.5952 | 0.091738 | 41.88 | 0.49972 | 3.4311 | 3.9309 | 0.078519 | 41.88 | 6.2959e-05 | 0.71136 | 0.71142 | 0.014222 | 4.6423 | 0.0022192 | 0.092741
241.92 | 11.39 | 4.612 | 0.092071 | 41.9 | 0.50417 | 3.4366 | 3.9408 | 0.078716 | 41.9 | 6.3714e-05 | 0.71202 | 0.71208 | 0.014235 | 4.6529 | 0.001671 | 0.092951
241.94 | 11.4059 | 4.6279 | 0.092398 | 41.92 | 0.50866 | 3.4421 | 3.9507 | 0.078915 | 41.92 | 6.4478e-05 | 0.71268 | 0.71274 | 0.014248 | 4.6635 | 0.001268 | 0.093163
241.96 | 11.4203 | 4.6423 | 0.092702 | 41.94 | 0.51318 | 3.4475 | 3.9607 | 0.079114 | 41.94 | 6.525e-05 | 0.71334 | 0.71341 | 0.014262 | 4.6741 | 0.0010126 | 0.093376
241.98 | 11.4328 | 4.6548 | 0.092971 | 41.96 | 0.51774 | 3.453 | 3.9708 | 0.079315 | 41.96 | 6.6031e-05 | 0.714 | 0.71407 | 0.014275 | 4.6848 | 0.00090225 | 0.09359
242 | 11.4522 | 4.6742 | 0.09329 | 41.98 | 0.52233 | 3.4586 | 3.9809 | 0.079517 | 41.98 | 6.6821e-05 | 0.71467 | 0.71473 | 0.014288 | 4.6956 | 0.00045807 | 0.093805
242.02 | 11.479 | 4.701 | 0.093752 | 42 | 0.52696 | 3.4641 | 3.991 | 0.079719 | 42 | 6.7621e-05 | 0.71533 | 0.7154 | 0.014301 | 4.7064 | 2.9122e-05 | 0.09402
242.04 | 11.4965 | 4.7185 | 0.094195 | 42.02 | 0.53163 | 3.4696 | 4.0012 | 0.079923 | 42.02 | 6.8429e-05 | 0.71599 | 0.71606 | 0.014315 | 4.7173 | 1.4012e-06 | 0.094237
242.06 | 11.5094 | 4.7314 | 0.094499 | 42.04 | 0.53634 | 3.4752 | 4.0115 | 0.080127 | 42.04 | 6.9247e-05 | 0.71666 | 0.71673 | 0.014328 | 4.7282 | 9.9568e-06 | 0.094455
242.08 | 11.5137 | 4.7357 | 0.09467 | 42.06 | 0.54108 | 3.4807 | 4.0218 | 0.080333 | 42.06 | 7.0074e-05 | 0.71733 | 0.7174 | 0.014341 | 4.7392 | 1.2377e-05 | 0.094674
242.1 | 11.5249 | 4.7469 | 0.094825 | 42.08 | 0.54586 | 3.4863 | 4.0321 | 0.080539 | 42.08 | 7.0911e-05 | 0.71799 | 0.71807 | 0.014355 | 4.7502 | 1.1172e-05 | 0.094894
242.12 | 11.541 | 4.763 | 0.095099 | 42.1 | 0.55068 | 3.4919 | 4.0426 | 0.080747 | 42.1 | 7.1757e-05 | 0.71866 | 0.71873 | 0.014368 | 4.7613 | 2.9893e-06 | 0.095115
242.14 | 11.5576 | 4.7796 | 0.095426 | 42.12 | 0.55554 | 3.4975 | 4.053 | 0.080956 | 42.12 | 7.2613e-05 | 0.71933 | 0.71941 | 0.014381 | 4.7724 | 5.096e-05 | 0.095337
242.16 | 11.5701 | 4.7921 | 0.095716 | 42.14 | 0.56043 | 3.5031 | 4.0635 | 0.081165 | 42.14 | 7.3478e-05 | 0.72 | 0.72008 | 0.014395 | 4.7836 | 7.1555e-05 | 0.09556
242.18 | 11.5919 | 4.8139 | 0.09606 | 42.16 | 0.56537 | 3.5087 | 4.0741 | 0.081376 | 42.16 | 7.4354e-05 | 0.72067 | 0.72075 | 0.014408 | 4.7948 | 0.00036486 | 0.095784
242.2 | 11.6079 | 4.8299 | 0.096439 | 42.18 | 0.57034 | 3.5143 | 4.0847 | 0.081588 | 42.18 | 7.5239e-05 | 0.72135 | 0.72142 | 0.014422 | 4.8061 | 0.00056792 | 0.096009
242.22 | 11.6353 | 4.8573 | 0.096872 | 42.2 | 0.57535 | 3.52 | 4.0954 | 0.0818 | 42.2 | 7.6135e-05 | 0.72202 | 0.7221 | 0.014435 | 4.8174 | 0.0015868 | 0.096236
242.24 | 11.6496 | 4.8716 | 0.097289 | 42.22 | 0.58041 | 3.5257 | 4.1061 | 0.082014 | 42.22 | 7.7041e-05 | 0.72269 | 0.72277 | 0.014449 | 4.8288 | 0.0018288 | 0.096463
242.26 | 11.6592 | 4.8812 | 0.097529 | 42.24 | 0.5855 | 3.5313 | 4.1168 | 0.082229 | 42.24 | 7.7957e-05 | 0.72337 | 0.72345 | 0.014462 | 4.8403 | 0.0016771 | 0.096691
242.28 | 11.6751 | 4.8971 | 0.097784 | 42.26 | 0.59063 | 3.537 | 4.1277 | 0.082445 | 42.26 | 7.8884e-05 | 0.72404 | 0.72412 | 0.014476 | 4.8518 | 0.0020552 | 0.096921
242.3 | 11.6854 | 4.9074 | 0.098045 | 42.28 | 0.59581 | 3.5427 | 4.1385 | 0.082662 | 42.28 | 7.9821e-05 | 0.72472 | 0.7248 | 0.014489 | 4.8634 | 0.0019416 | 0.097151
242.32 | 11.703 | 4.925 | 0.098324 | 42.3 | 0.60102 | 3.5485 | 4.1495 | 0.08288 | 42.3 | 8.0769e-05 | 0.7254 | 0.72548 | 0.014503 | 4.875 | 0.0025029 | 0.097383
242.34 | 11.7152 | 4.9372 | 0.098622 | 42.32 | 0.60628 | 3.5542 | 4.1605 | 0.0831 | 42.32 | 8.1728e-05 | 0.72608 | 0.72616 | 0.014516 | 4.8866 | 0.0025604 | 0.097616
242.36 | 11.7312 | 4.9532 | 0.098905 | 42.34 | 0.61157 | 3.5599 | 4.1715 | 0.08332 | 42.34 | 8.2698e-05 | 0.72676 | 0.72684 | 0.01453 | 4.8984 | 0.0030131 | 0.09785
242.38 | 11.7615 | 4.9835 | 0.099367 | 42.36 | 0.61691 | 3.5657 | 4.1826 | 0.083541 | 42.36 | 8.3679e-05 | 0.72744 | 0.72752 | 0.014544 | 4.9101 | 0.0053758 | 0.098085
242.4 | 11.776 | 4.998 | 0.099815 | 42.38 | 0.62229 | 3.5715 | 4.1938 | 0.083764 | 42.38 | 8.4671e-05 | 0.72812 | 0.72821 | 0.014557 | 4.922 | 0.005786 | 0.098321
242.42 | 11.7977 | 5.0197 | 0.10018 | 42.4 | 0.62772 | 3.5773 | 4.205 | 0.083987 | 42.4 | 8.5674e-05 | 0.7288 | 0.72889 | 0.014571 | 4.9339 | 0.0073593 | 0.098558
242.44 | 11.8122 | 5.0342 | 0.10054 | 42.42 | 0.63318 | 3.5831 | 4.2162 | 0.084212 | 42.42 | 8.6688e-05 | 0.72949 | 0.72957 | 0.014585 | 4.9458 | 0.0078179 | 0.098797
242.46 | 11.8376 | 5.0596 | 0.10094 | 42.44 | 0.63869 | 3.5889 | 4.2276 | 0.084438 | 42.44 | 8.7714e-05 | 0.73017 | 0.73026 | 0.014598 | 4.9578 | 0.010363 | 0.099036
242.48 | 11.8691 | 5.0911 | 0.10151 | 42.46 | 0.64424 | 3.5947 | 4.2389 | 0.084665 | 42.46 | 8.8752e-05 | 0.73086 | 0.73095 | 0.014612 | 4.9699 | 0.0147 | 0.099277
242.5 | 11.8853 | 5.1073 | 0.10198 | 42.48 | 0.64984 | 3.6006 | 4.2504 | 0.084893 | 42.48 | 8.9802e-05 | 0.73154 | 0.73163 | 0.014626 | 4.982 | 0.015692 | 0.099519
242.52 | 11.9049 | 5.1269 | 0.10234 | 42.5 | 0.65547 | 3.6064 | 4.2619 | 0.085123 | 42.5 | 9.0863e-05 | 0.73223 | 0.73232 | 0.01464 | 4.9942 | 0.017621 | 0.099762
242.54 | 11.9227 | 5.1447 | 0.10272 | 42.52 | 0.66116 | 3.6123 | 4.2734 | 0.085353 | 42.52 | 9.1937e-05 | 0.73292 | 0.73301 | 0.014653 | 5.0064 | 0.019102 | 0.10001
242.56 | 11.9405 | 5.1625 | 0.10307 | 42.54 | 0.66688 | 3.6182 | 4.285 | 0.085585 | 42.54 | 9.3022e-05 | 0.73361 | 0.7337 | 0.014667 | 5.0187 | 0.020663 | 0.10025
242.58 | 11.9707 | 5.1927 | 0.10355 | 42.56 | 0.67265 | 3.6241 | 4.2967 | 0.085818 | 42.56 | 9.412e-05 | 0.7343 | 0.73439 | 0.014681 | 5.0311 | 0.026113 | 0.1005
242.6 | 11.9902 | 5.2122 | 0.10405 | 42.58 | 0.67847 | 3.63 | 4.3084 | 0.086052 | 42.58 | 9.523e-05 | 0.73499 | 0.73509 | 0.014695 | 5.0435 | 0.028461 | 0.10075
242.62 | 12.0247 | 5.2467 | 0.10459 | 42.6 | 0.68433 | 3.6359 | 4.3202 | 0.086287 | 42.6 | 9.6353e-05 | 0.73568 | 0.73578 | 0.014709 | 5.056 | 0.036378 | 0.101
242.64 | 12.0486 | 5.2706 | 0.10517 | 42.62 | 0.69024 | 3.6418 | 4.3321 | 0.086523 | 42.62 | 9.7489e-05 | 0.73638 | 0.73647 | 0.014723 | 5.0686 | 0.04081 | 0.10125
242.66 | 12.0689 | 5.2909 | 0.10561 | 42.64 | 0.69619 | 3.6478 | 4.344 | 0.086761 | 42.64 | 9.8637e-05 | 0.73707 | 0.73717 | 0.014736 | 5.0812 | 0.043985 | 0.1015
242.68 | 12.0839 | 5.3059 | 0.10597 | 42.66 | 0.70219 | 3.6538 | 4.356 | 0.086999 | 42.66 | 9.9799e-05 | 0.73777 | 0.73786 | 0.01475 | 5.0938 | 0.044959 | 0.10175
242.7 | 12.0898 | 5.3118 | 0.10618 | 42.68 | 0.70823 | 3.6597 | 4.368 | 0.087239 | 42.68 | 0.00010097 | 0.73846 | 0.73856 | 0.014764 | 5.1065 | 0.042148 | 0.102
242.72 | 12.1079 | 5.3299 | 0.10642 | 42.7 | 0.71432 | 3.6657 | 4.3801 | 0.087481 | 42.7 | 0.00010216 | 0.73916 | 0.73926 | 0.014778 | 5.1193 | 0.044357 | 0.10226
242.74 | 12.1312 | 5.3532 | 0.10683 | 42.72 | 0.72046 | 3.6718 | 4.3922 | 0.087723 | 42.72 | 0.00010336 | 0.73986 | 0.73996 | 0.014792 | 5.1322 | 0.048871 | 0.10252
242.76 | 12.1501 | 5.3721 | 0.10725 | 42.74 | 0.72665 | 3.6778 | 4.4044 | 0.087967 | 42.74 | 0.00010458 | 0.74056 | 0.74066 | 0.014806 | 5.1451 | 0.051545 | 0.10277
242.78 | 12.1776 | 5.3996 | 0.10772 | 42.76 | 0.73288 | 3.6838 | 4.4167 | 0.088211 | 42.76 | 0.00010581 | 0.74126 | 0.74136 | 0.01482 | 5.1581 | 0.058338 | 0.10303
242.8 | 12.1941 | 5.4161 | 0.10816 | 42.78 | 0.73916 | 3.6899 | 4.429 | 0.088458 | 42.78 | 0.00010705 | 0.74196 | 0.74206 | 0.014834 | 5.1711 | 0.06004 | 0.10329
242.82 | 12.2243 | 5.4463 | 0.10862 | 42.8 | 0.74549 | 3.696 | 4.4414 | 0.088705 | 42.8 | 0.0001083 | 0.74266 | 0.74277 | 0.014848 | 5.1842 | 0.068715 | 0.10355
242.84 | 12.2471 | 5.4691 | 0.10915 | 42.82 | 0.75187 | 3.702 | 4.4539 | 0.088954 | 42.82 | 0.00010957 | 0.74336 | 0.74347 | 0.014862 | 5.1974 | 0.07385 | 0.10382
242.86 | 12.273 | 5.495 | 0.10964 | 42.84 | 0.75829 | 3.7081 | 4.4664 | 0.089203 | 42.84 | 0.00011086 | 0.74407 | 0.74418 | 0.014876 | 5.2106 | 0.080903 | 0.10408
242.88 | 12.3008 | 5.5228 | 0.11018 | 42.86 | 0.76477 | 3.7143 | 4.479 | 0.089455 | 42.86 | 0.00011216 | 0.74477 | 0.74488 | 0.014891 | 5.2239 | 0.089324 | 0.10435
242.9 | 12.3203 | 5.5423 | 0.11065 | 42.88 | 0.77129 | 3.7204 | 4.4917 | 0.089707 | 42.88 | 0.00011347 | 0.74548 | 0.74559 | 0.014905 | 5.2373 | 0.09305 | 0.10461
242.92 | 12.3469 | 5.5689 | 0.11111 | 42.9 | 0.77787 | 3.7265 | 4.5044 | 0.089961 | 42.9 | 0.0001148 | 0.74618 | 0.7463 | 0.014919 | 5.2507 | 0.10124 | 0.10488
242.94 | 12.3684 | 5.5904 | 0.11159 | 42.92 | 0.78449 | 3.7327 | 4.5172 | 0.090216 | 42.92 | 0.00011614 | 0.74689 | 0.74701 | 0.014933 | 5.2642 | 0.10638 | 0.10515
242.96 | 12.3943 | 5.6163 | 0.11207 | 42.94 | 0.79117 | 3.7389 | 4.53 | 0.090472 | 42.94 | 0.0001175 | 0.7476 | 0.74772 | 0.014947 | 5.2778 | 0.11459 | 0.10542
242.98 | 12.4151 | 5.6371 | 0.11253 | 42.96 | 0.7979 | 3.7451 | 4.5429 | 0.09073 | 42.96 | 0.00011887 | 0.74831 | 0.74843 | 0.014961 | 5.2914 | 0.11952 | 0.10569
243 | 12.4397 | 5.6617 | 0.11299 | 42.98 | 0.80467 | 3.7513 | 4.5559 | 0.090989 | 42.98 | 0.00012026 | 0.74902 | 0.74914 | 0.014976 | 5.3051 | 0.12719 | 0.10596
243.02 | 12.453 | 5.675 | 0.11337 | 43 | 0.8115 | 3.7575 | 4.569 | 0.091249 | 43 | 0.00012167 | 0.74973 | 0.74986 | 0.01499 | 5.3188 | 0.12685 | 0.10624
243.04 | 12.477 | 5.699 | 0.11374 | 43.02 | 0.81838 | 3.7637 | 4.5821 | 0.091511 | 43.02 | 0.00012309 | 0.75045 | 0.75057 | 0.015004 | 5.3327 | 0.13417 | 0.10652
243.06 | 12.5026 | 5.7246 | 0.11424 | 43.04 | 0.82532 | 3.77 | 4.5953 | 0.091774 | 43.04 | 0.00012452 | 0.75116 | 0.75129 | 0.015019 | 5.3466 | 0.14291 | 0.10679
243.08 | 12.5348 | 5.7568 | 0.11481 | 43.06 | 0.8323 | 3.7762 | 4.6085 | 0.092038 | 43.06 | 0.00012598 | 0.75188 | 0.752 | 0.015033 | 5.3605 | 0.157 | 0.10707
243.1 | 12.5617 | 5.7837 | 0.1154 | 43.08 | 0.83934 | 3.7825 | 4.6218 | 0.092304 | 43.08 | 0.00012744 | 0.75259 | 0.75272 | 0.015047 | 5.3746 | 0.16741 | 0.10735
243.12 | 12.5772 | 5.7992 | 0.11583 | 43.1 | 0.84643 | 3.7888 | 4.6352 | 0.092571 | 43.1 | 0.00012893 | 0.75331 | 0.75344 | 0.015062 | 5.3887 | 0.16854 | 0.10763
243.14 | 12.6017 | 5.8237 | 0.11623 | 43.12 | 0.85358 | 3.7951 | 4.6487 | 0.092839 | 43.12 | 0.00013043 | 0.75403 | 0.75416 | 0.015076 | 5.4028 | 0.17711 | 0.10792
243.16 | 12.6245 | 5.8465 | 0.1167 | 43.14 | 0.86078 | 3.8014 | 4.6622 | 0.093109 | 43.14 | 0.00013195 | 0.75475 | 0.75488 | 0.01509 | 5.4171 | 0.18437 | 0.1082
243.18 | 12.6559 | 5.8779 | 0.11724 | 43.16 | 0.86803 | 3.8078 | 4.6758 | 0.09338 | 43.16 | 0.00013348 | 0.75547 | 0.7556 | 0.015105 | 5.4314 | 0.19932 | 0.10848
243.2 | 12.6852 | 5.9072 | 0.11785 | 43.18 | 0.87534 | 3.8141 | 4.6895 | 0.093653 | 43.18 | 0.00013503 | 0.75619 | 0.75632 | 0.015119 | 5.4458 | 0.21285 | 0.10877
243.22 | 12.7186 | 5.9406 | 0.11848 | 43.2 | 0.8827 | 3.8205 | 4.7032 | 0.093927 | 43.2 | 0.0001366 | 0.75691 | 0.75705 | 0.015134 | 5.4603 | 0.23075 | 0.10906
243.24 | 12.7428 | 5.9648 | 0.11905 | 43.22 | 0.89012 | 3.8269 | 4.717 | 0.094202 | 43.22 | 0.00013819 | 0.75763 | 0.75777 | 0.015148 | 5.4748 | 0.24015 | 0.10935
243.26 | 12.7684 | 5.9904 | 0.11955 | 43.24 | 0.89759 | 3.8333 | 4.7309 | 0.094479 | 43.24 | 0.0001398 | 0.75836 | 0.7585 | 0.015163 | 5.4894 | 0.25097 | 0.10964
243.28 | 12.7884 | 6.0104 | 0.12001 | 43.26 | 0.90512 | 3.8397 | 4.7448 | 0.094757 | 43.26 | 0.00014142 | 0.75908 | 0.75923 | 0.015177 | 5.5041 | 0.25639 | 0.10993
243.3 | 12.8143 | 6.0363 | 0.12047 | 43.28 | 0.91271 | 3.8461 | 4.7589 | 0.095037 | 43.28 | 0.00014306 | 0.75981 | 0.75995 | 0.015192 | 5.5188 | 0.26782 | 0.11023
243.32 | 12.8432 | 6.0652 | 0.12102 | 43.3 | 0.92035 | 3.8526 | 4.7729 | 0.095318 | 43.3 | 0.00014472 | 0.76054 | 0.76068 | 0.015206 | 5.5336 | 0.28259 | 0.11052
243.34 | 12.856 | 6.078 | 0.12143 | 43.32 | 0.92805 | 3.8591 | 4.7871 | 0.095601 | 43.32 | 0.00014639 | 0.76127 | 0.76141 | 0.015221 | 5.5485 | 0.28033 | 0.11082
243.36 | 12.877 | 6.099 | 0.12177 | 43.34 | 0.9358 | 3.8655 | 4.8014 | 0.095885 | 43.34 | 0.00014809 | 0.762 | 0.76214 | 0.015236 | 5.5635 | 0.28671 | 0.11112
243.38 | 12.89 | 6.112 | 0.12211 | 43.36 | 0.94362 | 3.872 | 4.8157 | 0.09617 | 43.36 | 0.0001498 | 0.76273 | 0.76288 | 0.01525 | 5.5785 | 0.28455 | 0.11142
243.4 | 12.9159 | 6.1379 | 0.1225 | 43.38 | 0.95149 | 3.8786 | 4.8301 | 0.096457 | 43.38 | 0.00015154 | 0.76346 | 0.76361 | 0.015265 | 5.5937 | 0.29618 | 0.11172
243.42 | 12.9392 | 6.1612 | 0.12299 | 43.4 | 0.95942 | 3.8851 | 4.8445 | 0.096746 | 43.4 | 0.00015329 | 0.76419 | 0.76434 | 0.01528 | 5.6089 | 0.30507 | 0.11203
243.44 | 12.957 | 6.179 | 0.1234 | 43.42 | 0.96741 | 3.8916 | 4.859 | 0.097036 | 43.42 | 0.00015506 | 0.76492 | 0.76508 | 0.015294 | 5.6241 | 0.30791 | 0.11233
243.46 | 12.9749 | 6.1969 | 0.12376 | 43.44 | 0.97546 | 3.8982 | 4.8737 | 0.097327 | 43.44 | 0.00015685 | 0.76566 | 0.76582 | 0.015309 | 5.6395 | 0.31069 | 0.11264
243.48 | 12.9966 | 6.2186 | 0.12415 | 43.46 | 0.98357 | 3.9048 | 4.8883 | 0.09762 | 43.46 | 0.00015866 | 0.7664 | 0.76655 | 0.015324 | 5.6549 | 0.31777 | 0.11294
243.5 | 13.0182 | 6.2402 | 0.12459 | 43.48 | 0.99174 | 3.9114 | 4.9031 | 0.097915 | 43.48 | 0.00016049 | 0.76713 | 0.76729 | 0.015338 | 5.6704 | 0.3247 | 0.11325
243.52 | 13.0447 | 6.2667 | 0.12507 | 43.5 | 0.99997 | 3.918 | 4.918 | 0.098211 | 43.5 | 0.00016235 | 0.76787 | 0.76803 | 0.015353 | 5.686 | 0.33718 | 0.11356
243.54 | 13.0667 | 6.2887 | 0.12555 | 43.52 | 1.0083 | 3.9246 | 4.9329 | 0.098508 | 43.52 | 0.00016422 | 0.76861 | 0.76877 | 0.015368 | 5.7016 | 0.3446 | 0.11388
243.56 | 13.0868 | 6.3088 | 0.12598 | 43.54 | 1.0166 | 3.9313 | 4.9479 | 0.098807 | 43.54 | 0.00016611 | 0.76935 | 0.76952 | 0.015383 | 5.7174 | 0.34984 | 0.11419
243.58 | 13.1049 | 6.3269 | 0.12636 | 43.56 | 1.025 | 3.9379 | 4.9629 | 0.099108 | 43.56 | 0.00016802 | 0.77009 | 0.77026 | 0.015398 | 5.7332 | 0.35254 | 0.11451
243.6 | 13.1163 | 6.3383 | 0.12665 | 43.58 | 1.0335 | 3.9446 | 4.9781 | 0.09941 | 43.58 | 0.00016996 | 0.77083 | 0.771 | 0.015413 | 5.7491 | 0.34714 | 0.11482
243.62 | 13.1443 | 6.3663 | 0.12705 | 43.6 | 1.042 | 3.9513 | 4.9933 | 0.099714 | 43.6 | 0.00017191 | 0.77158 | 0.77175 | 0.015427 | 5.7651 | 0.36145 | 0.11514
243.64 | 13.1682 | 6.3902 | 0.12756 | 43.62 | 1.0506 | 3.958 | 5.0086 | 0.10002 | 43.62 | 0.00017389 | 0.77232 | 0.77249 | 0.015442 | 5.7811 | 0.37101 | 0.11546
243.66 | 13.1911 | 6.4131 | 0.12803 | 43.64 | 1.0593 | 3.9647 | 5.024 | 0.10033 | 43.64 | 0.00017589 | 0.77307 | 0.77324 | 0.015457 | 5.7973 | 0.37932 | 0.11578
243.68 | 13.2104 | 6.4324 | 0.12846 | 43.66 | 1.068 | 3.9715 | 5.0395 | 0.10063 | 43.66 | 0.00017791 | 0.77381 | 0.77399 | 0.015472 | 5.8135 | 0.38309 | 0.11611
243.7 | 13.2355 | 6.4575 | 0.1289 | 43.68 | 1.0768 | 3.9782 | 5.055 | 0.10095 | 43.68 | 0.00017995 | 0.77456 | 0.77474 | 0.015487 | 5.8298 | 0.3941 | 0.11643
243.72 | 13.2611 | 6.4831 | 0.12941 | 43.7 | 1.0857 | 3.985 | 5.0707 | 0.10126 | 43.7 | 0.00018202 | 0.77531 | 0.77549 | 0.015502 | 5.8462 | 0.40566 | 0.11676
243.74 | 13.2891 | 6.5111 | 0.12994 | 43.72 | 1.0946 | 3.9918 | 5.0864 | 0.10157 | 43.72 | 0.00018411 | 0.77606 | 0.77624 | 0.015517 | 5.8626 | 0.42048 | 0.11709
243.76 | 13.3087 | 6.5307 | 0.13042 | 43.74 | 1.1036 | 3.9986 | 5.1022 | 0.10189 | 43.74 | 0.00018622 | 0.77681 | 0.77699 | 0.015532 | 5.8792 | 0.42453 | 0.11742
243.78 | 13.3309 | 6.5529 | 0.13084 | 43.76 | 1.1126 | 4.0054 | 5.118 | 0.1022 | 43.76 | 0.00018835 | 0.77756 | 0.77775 | 0.015547 | 5.8958 | 0.43174 | 0.11775
243.8 | 13.3566 | 6.5786 | 0.13131 | 43.78 | 1.1217 | 4.0123 | 5.134 | 0.10252 | 43.78 | 0.00019051 | 0.77831 | 0.7785 | 0.015563 | 5.9125 | 0.44374 | 0.11808
243.82 | 13.3759 | 6.5979 | 0.13177 | 43.8 | 1.1309 | 4.0191 | 5.15 | 0.10284 | 43.8 | 0.00019269 | 0.77907 | 0.77926 | 0.015578 | 5.9293 | 0.44704 | 0.11842
243.84 | 13.3957 | 6.6177 | 0.13216 | 43.82 | 1.1401 | 4.026 | 5.1662 | 0.10316 | 43.82 | 0.0001949 | 0.77982 | 0.78002 | 0.015593 | 5.9462 | 0.45094 | 0.11875
243.86 | 13.41 | 6.632 | 0.1325 | 43.84 | 1.1495 | 4.0329 | 5.1824 | 0.10349 | 43.84 | 0.00019713 | 0.78058 | 0.78078 | 0.015608 | 5.9632 | 0.44739 | 0.11909
243.88 | 13.4254 | 6.6474 | 0.13279 | 43.86 | 1.1588 | 4.0398 | 5.1987 | 0.10381 | 43.86 | 0.00019938 | 0.78134 | 0.78154 | 0.015623 | 5.9802 | 0.44513 | 0.11943
243.9 | 13.4462 | 6.6682 | 0.13316 | 43.88 | 1.1683 | 4.0468 | 5.215 | 0.10414 | 43.88 | 0.00020166 | 0.78209 | 0.7823 | 0.015638 | 5.9973 | 0.45008 | 0.11978
243.92 | 13.4629 | 6.6849 | 0.13353 | 43.9 | 1.1778 | 4.0537 | 5.2315 | 0.10447 | 43.9 | 0.00020397 | 0.78285 | 0.78306 | 0.015654 | 6.0146 | 0.44933 | 0.12012
243.94 | 13.4891 | 6.7111 | 0.13396 | 43.92 | 1.1874 | 4.0607 | 5.2481 | 0.1048 | 43.92 | 0.00020629 | 0.78361 | 0.78382 | 0.015669 | 6.0319 | 0.46128 | 0.12046
243.96 | 13.5259 | 6.7479 | 0.13459 | 43.94 | 1.197 | 4.0677 | 5.2647 | 0.10513 | 43.94 | 0.00020865 | 0.78438 | 0.78458 | 0.015684 | 6.0493 | 0.48807 | 0.12081
243.98 | 13.5556 | 6.7776 | 0.13526 | 43.96 | 1.2068 | 4.0747 | 5.2814 | 0.10546 | 43.96 | 0.00021103 | 0.78514 | 0.78535 | 0.015699 | 6.0668 | 0.50527 | 0.12116
244 | 13.5858 | 6.8078 | 0.13585 | 43.98 | 1.2166 | 4.0817 | 5.2982 | 0.1058 | 43.98 | 0.00021343 | 0.7859 | 0.78612 | 0.015715 | 6.0844 | 0.52338 | 0.12151
244.02 | 13.6051 | 6.8271 | 0.13635 | 44 | 1.2264 | 4.0887 | 5.3151 | 0.10613 | 44 | 0.00021587 | 0.78667 | 0.78688 | 0.01573 | 6.102 | 0.5257 | 0.12186
244.04 | 13.6219 | 6.8439 | 0.13671 | 44.02 | 1.2364 | 4.0958 | 5.3321 | 0.10647 | 44.02 | 0.00021832 | 0.78743 | 0.78765 | 0.015745 | 6.1198 | 0.52431 | 0.12222
244.06 | 13.6436 | 6.8656 | 0.13709 | 44.04 | 1.2464 | 4.1028 | 5.3492 | 0.10681 | 44.04 | 0.00022081 | 0.7882 | 0.78842 | 0.015761 | 6.1376 | 0.52997 | 0.12257
244.08 | 13.6578 | 6.8798 | 0.13745 | 44.06 | 1.2564 | 4.1099 | 5.3664 | 0.10716 | 44.06 | 0.00022332 | 0.78897 | 0.78919 | 0.015776 | 6.1556 | 0.52454 | 0.12293
244.1 | 13.679 | 6.901 | 0.13781 | 44.08 | 1.2666 | 4.117 | 5.3836 | 0.1075 | 44.08 | 0.00022586 | 0.78974 | 0.78996 | 0.015792 | 6.1736 | 0.52918 | 0.12329
244.12 | 13.7035 | 6.9255 | 0.13827 | 44.1 | 1.2768 | 4.1242 | 5.401 | 0.10785 | 44.1 | 0.00022843 | 0.79051 | 0.79074 | 0.015807 | 6.1917 | 0.53847 | 0.12365
244.14 | 13.7352 | 6.9572 | 0.13883 | 44.12 | 1.2871 | 4.1313 | 5.4184 | 0.10819 | 44.12 | 0.00023102 | 0.79128 | 0.79151 | 0.015823 | 6.2099 | 0.55836 | 0.12402
244.16 | 13.7712 | 6.9932 | 0.1395 | 44.14 | 1.2975 | 4.1385 | 5.4359 | 0.10854 | 44.14 | 0.00023365 | 0.79205 | 0.79229 | 0.015838 | 6.2282 | 0.58522 | 0.12438
244.18 | 13.8064 | 7.0284 | 0.14022 | 44.16 | 1.3079 | 4.1456 | 5.4536 | 0.10889 | 44.16 | 0.0002363 | 0.79283 | 0.79306 | 0.015854 | 6.2466 | 0.61114 | 0.12475
244.2 | 13.8224 | 7.0444 | 0.14073 | 44.18 | 1.3184 | 4.1528 | 5.4713 | 0.10925 | 44.18 | 0.00023898 | 0.7936 | 0.79384 | 0.015869 | 6.2651 | 0.60728 | 0.12512
244.22 | 13.8279 | 7.0499 | 0.14094 | 44.2 | 1.329 | 4.1601 | 5.4891 | 0.1096 | 44.2 | 0.00024169 | 0.79438 | 0.79462 | 0.015885 | 6.2837 | 0.58701 | 0.12549
244.24 | 13.8379 | 7.0599 | 0.1411 | 44.22 | 1.3397 | 4.1673 | 5.507 | 0.10996 | 44.22 | 0.00024443 | 0.79516 | 0.7954 | 0.0159 | 6.3024 | 0.57382 | 0.12586
244.26 | 13.8543 | 7.0763 | 0.14136 | 44.24 | 1.3504 | 4.1745 | 5.525 | 0.11032 | 44.24 | 0.0002472 | 0.79594 | 0.79618 | 0.015916 | 6.3212 | 0.57024 | 0.12624
244.28 | 13.8893 | 7.1113 | 0.14188 | 44.26 | 1.3612 | 4.1818 | 5.5431 | 0.11068 | 44.26 | 0.00024999 | 0.79672 | 0.79697 | 0.015931 | 6.34 | 0.59491 | 0.12661
244.3 | 13.9116 | 7.1336 | 0.14245 | 44.28 | 1.3721 | 4.1891 | 5.5612 | 0.11104 | 44.28 | 0.00025282 | 0.7975 | 0.79775 | 0.015947 | 6.359 | 0.60001 | 0.12699
244.32 | 13.9454 | 7.1674 | 0.14301 | 44.3 | 1.3831 | 4.1964 | 5.5795 | 0.11141 | 44.3 | 0.00025568 | 0.79828 | 0.79853 | 0.015963 | 6.378 | 0.62314 | 0.12737
244.34 | 13.9641 | 7.1861 | 0.14354 | 44.32 | 1.3941 | 4.2037 | 5.5979 | 0.11177 | 44.32 | 0.00025857 | 0.79906 | 0.79932 | 0.015979 | 6.3972 | 0.62229 | 0.12775
244.36 | 13.994 | 7.216 | 0.14402 | 44.34 | 1.4053 | 4.2111 | 5.6164 | 0.11214 | 44.34 | 0.00026149 | 0.79985 | 0.80011 | 0.015994 | 6.4165 | 0.63927 | 0.12814
244.38 | 14.0267 | 7.2487 | 0.14465 | 44.36 | 1.4165 | 4.2184 | 5.6349 | 0.11251 | 44.36 | 0.00026445 | 0.80063 | 0.80089 | 0.01601 | 6.4358 | 0.66076 | 0.12852
244.4 | 14.075 | 7.297 | 0.14546 | 44.38 | 1.4278 | 4.2258 | 5.6536 | 0.11289 | 44.38 | 0.00026743 | 0.80142 | 0.80168 | 0.016026 | 6.4553 | 0.70851 | 0.12891
244.42 | 14.1122 | 7.3342 | 0.14631 | 44.4 | 1.4391 | 4.2332 | 5.6723 | 0.11326 | 44.4 | 0.00027045 | 0.8022 | 0.80248 | 0.016042 | 6.4748 | 0.7386 | 0.1293
244.44 | 14.1418 | 7.3638 | 0.14698 | 44.42 | 1.4506 | 4.2407 | 5.6912 | 0.11364 | 44.42 | 0.0002735 | 0.80299 | 0.80327 | 0.016057 | 6.4945 | 0.75572 | 0.12969
244.46 | 14.1622 | 7.3842 | 0.14748 | 44.44 | 1.4621 | 4.2481 | 5.7102 | 0.11401 | 44.44 | 0.00027658 | 0.80378 | 0.80406 | 0.016073 | 6.5142 | 0.75692 | 0.13009
244.48 | 14.1775 | 7.3995 | 0.14784 | 44.46 | 1.4737 | 4.2555 | 5.7292 | 0.11439 | 44.46 | 0.00027969 | 0.80457 | 0.80485 | 0.016089 | 6.5341 | 0.74891 | 0.13048
244.5 | 14.2099 | 7.4319 | 0.14831 | 44.48 | 1.4854 | 4.263 | 5.7484 | 0.11478 | 44.48 | 0.00028284 | 0.80537 | 0.80565 | 0.016105 | 6.554 | 0.77064 | 0.13088
244.52 | 14.2346 | 7.4566 | 0.14889 | 44.5 | 1.4971 | 4.2705 | 5.7676 | 0.11516 | 44.5 | 0.00028603 | 0.80616 | 0.80645 | 0.016121 | 6.5741 | 0.77889 | 0.13128
244.54 | 14.2725 | 7.4945 | 0.14951 | 44.52 | 1.509 | 4.278 | 5.787 | 0.11555 | 44.52 | 0.00028924 | 0.80695 | 0.80724 | 0.016137 | 6.5942 | 0.81051 | 0.13168
244.56 | 14.3027 | 7.5247 | 0.15019 | 44.54 | 1.5209 | 4.2856 | 5.8065 | 0.11593 | 44.54 | 0.00029249 | 0.80775 | 0.80804 | 0.016153 | 6.6145 | 0.82852 | 0.13209
244.58 | 14.3367 | 7.5587 | 0.15083 | 44.56 | 1.5329 | 4.2931 | 5.826 | 0.11632 | 44.56 | 0.00029578 | 0.80855 | 0.80884 | 0.016169 | 6.6349 | 0.8535 | 0.13249
244.6 | 14.3578 | 7.5798 | 0.15139 | 44.58 | 1.545 | 4.3007 | 5.8457 | 0.11672 | 44.58 | 0.0002991 | 0.80935 | 0.80964 | 0.016185 | 6.6553 | 0.85466 | 0.1329
244.62 | 14.3875 | 7.6095 | 0.15189 | 44.6 | 1.5572 | 4.3083 | 5.8655 | 0.11711 | 44.6 | 0.00030246 | 0.81015 | 0.81045 | 0.016201 | 6.6759 | 0.87159 | 0.13331
244.64 | 14.4102 | 7.6322 | 0.15242 | 44.62 | 1.5694 | 4.3159 | 5.8853 | 0.11751 | 44.62 | 0.00030585 | 0.81095 | 0.81125 | 0.016217 | 6.6966 | 0.8753 | 0.13372
244.66 | 14.4484 | 7.6704 | 0.15303 | 44.64 | 1.5818 | 4.3235 | 5.9053 | 0.11791 | 44.64 | 0.00030928 | 0.81175 | 0.81206 | 0.016233 | 6.7174 | 0.90835 | 0.13414
244.68 | 14.4695 | 7.6915 | 0.15362 | 44.66 | 1.5942 | 4.3312 | 5.9254 | 0.11831 | 44.66 | 0.00031275 | 0.81255 | 0.81286 | 0.016249 | 6.7383 | 0.90874 | 0.13456
244.7 | 14.4939 | 7.7159 | 0.15407 | 44.68 | 1.6067 | 4.3389 | 5.9456 | 0.11871 | 44.68 | 0.00031625 | 0.81335 | 0.81367 | 0.016265 | 6.7592 | 0.91514 | 0.13498
244.72 | 14.5086 | 7.7306 | 0.15446 | 44.7 | 1.6193 | 4.3466 | 5.9659 | 0.11911 | 44.7 | 0.00031979 | 0.81416 | 0.81448 | 0.016281 | 6.7803 | 0.90296 | 0.1354
244.74 | 14.5336 | 7.7556 | 0.15486 | 44.72 | 1.632 | 4.3543 | 5.9863 | 0.11952 | 44.72 | 0.00032337 | 0.81497 | 0.81529 | 0.016298 | 6.8016 | 0.91018 | 0.13582
244.76 | 14.5698 | 7.7918 | 0.15547 | 44.74 | 1.6448 | 4.362 | 6.0068 | 0.11993 | 44.74 | 0.00032699 | 0.81577 | 0.8161 | 0.016314 | 6.8229 | 0.93879 | 0.13624
244.78 | 14.6061 | 7.8281 | 0.1562 | 44.76 | 1.6576 | 4.3698 | 6.0274 | 0.12034 | 44.76 | 0.00033064 | 0.81658 | 0.81691 | 0.01633 | 6.8443 | 0.96789 | 0.13667
244.8 | 14.6316 | 7.8536 | 0.15682 | 44.78 | 1.6706 | 4.3775 | 6.0481 | 0.12076 | 44.78 | 0.00033434 | 0.81739 | 0.81773 | 0.016346 | 6.8658 | 0.97575 | 0.1371
244.82 | 14.6616 | 7.8836 | 0.15737 | 44.8 | 1.6836 | 4.3853 | 6.0689 | 0.12117 | 44.8 | 0.00033807 | 0.8182 | 0.81854 | 0.016363 | 6.8875 | 0.99222 | 0.13753
244.84 | 14.6956 | 7.9176 | 0.15801 | 44.82 | 1.6968 | 4.3931 | 6.0899 | 0.12159 | 44.82 | 0.00034185 | 0.81902 | 0.81936 | 0.016379 | 6.9092 | 1.0167 | 0.13797
244.86 | 14.7307 | 7.9527 | 0.1587 | 44.84 | 1.71 | 4.401 | 6.1109 | 0.12201 | 44.84 | 0.00034566 | 0.81983 | 0.82018 | 0.016395 | 6.9311 | 1.0437 | 0.1384
244.88 | 14.7661 | 7.9881 | 0.15941 | 44.86 | 1.7233 | 4.4088 | 6.1321 | 0.12243 | 44.86 | 0.00034951 | 0.82064 | 0.82099 | 0.016412 | 6.9531 | 1.0713 | 0.13884
244.9 | 14.8016 | 8.0236 | 0.16012 | 44.88 | 1.7367 | 4.4167 | 6.1534 | 0.12285 | 44.88 | 0.00035341 | 0.82146 | 0.82181 | 0.016428 | 6.9752 | 1.0991 | 0.13928
244.92 | 14.8354 | 8.0574 | 0.16081 | 44.9 | 1.7502 | 4.4246 | 6.1747 | 0.12328 | 44.9 | 0.00035735 | 0.82228 | 0.82263 | 0.016444 | 6.9974 | 1.1237 | 0.13973
244.94 | 14.8658 | 8.0878 | 0.16145 | 44.92 | 1.7637 | 4.4325 | 6.1962 | 0.12371 | 44.92 | 0.00036132 | 0.8231 | 0.82346 | 0.016461 | 7.0197 | 1.1407 | 0.14017
244.96 | 14.8995 | 8.1215 | 0.16209 | 44.94 | 1.7774 | 4.4404 | 6.2178 | 0.12414 | 44.94 | 0.00036535 | 0.82392 | 0.82428 | 0.016477 | 7.0421 | 1.165 | 0.14062
244.98 | 14.9414 | 8.1634 | 0.16285 | 44.96 | 1.7912 | 4.4484 | 6.2396 | 0.12457 | 44.96 | 0.00036941 | 0.82474 | 0.82511 | 0.016494 | 7.0647 | 1.2072 | 0.14107
245 | 14.9928 | 8.2148 | 0.16378 | 44.98 | 1.805 | 4.4564 | 6.2614 | 0.12501 | 44.98 | 0.00037352 | 0.82556 | 0.82593 | 0.01651 | 7.0873 | 1.2713 | 0.14152
245.02 | 15.0288 | 8.2508 | 0.16466 | 45 | 1.819 | 4.4644 | 6.2834 | 0.12545 | 45 | 0.00037767 | 0.82638 | 0.82676 | 0.016527 | 7.1101 | 1.3011 | 0.14197
245.04 | 15.0652 | 8.2872 | 0.16538 | 45.02 | 1.833 | 4.4724 | 6.3054 | 0.12589 | 45.02 | 0.00038186 | 0.82721 | 0.82759 | 0.016543 | 7.133 | 1.3322 | 0.14243
245.06 | 15.0948 | 8.3168 | 0.16604 | 45.04 | 1.8472 | 4.4804 | 6.3276 | 0.12633 | 45.04 | 0.0003861 | 0.82803 | 0.82842 | 0.01656 | 7.156 | 1.3474 | 0.14289
245.08 | 15.1401 | 8.3621 | 0.16679 | 45.06 | 1.8614 | 4.4885 | 6.3499 | 0.12677 | 45.06 | 0.00039038 | 0.82886 | 0.82925 | 0.016577 | 7.1791 | 1.3994 | 0.14335
245.1 | 15.1923 | 8.4143 | 0.16776 | 45.08 | 1.8757 | 4.4966 | 6.3723 | 0.12722 | 45.08 | 0.00039471 | 0.82969 | 0.83008 | 0.016593 | 7.2024 | 1.4688 | 0.14382
245.12 | 15.224 | 8.446 | 0.1686 | 45.1 | 1.8902 | 4.5047 | 6.3948 | 0.12767 | 45.1 | 0.00039908 | 0.83052 | 0.83092 | 0.01661 | 7.2257 | 1.4889 | 0.14428
245.14 | 15.2561 | 8.4781 | 0.16924 | 45.12 | 1.9047 | 4.5128 | 6.4175 | 0.12812 | 45.12 | 0.0004035 | 0.83135 | 0.83175 | 0.016627 | 7.2492 | 1.5102 | 0.14475
245.16 | 15.2945 | 8.5165 | 0.16995 | 45.14 | 1.9193 | 4.5209 | 6.4402 | 0.12858 | 45.14 | 0.00040797 | 0.83218 | 0.83259 | 0.016643 | 7.2728 | 1.5468 | 0.14522
245.18 | 15.3395 | 8.5615 | 0.17078 | 45.16 | 1.934 | 4.5291 | 6.4631 | 0.12903 | 45.16 | 0.00041249 | 0.83301 | 0.83343 | 0.01666 | 7.2966 | 1.6 | 0.14569
245.2 | 15.3835 | 8.6055 | 0.17167 | 45.18 | 1.9488 | 4.5373 | 6.4861 | 0.12949 | 45.18 | 0.00041705 | 0.83385 | 0.83426 | 0.016677 | 7.3204 | 1.6514 | 0.14617
245.22 | 15.425 | 8.647 | 0.17252 | 45.2 | 1.9638 | 4.5455 | 6.5093 | 0.12995 | 45.2 | 0.00042166 | 0.83468 | 0.8351 | 0.016694 | 7.3444 | 1.6969 | 0.14665
245.24 | 15.4736 | 8.6956 | 0.17343 | 45.22 | 1.9788 | 4.5537 | 6.5325 | 0.13042 | 45.22 | 0.00042632 | 0.83552 | 0.83595 | 0.016711 | 7.3684 | 1.7612 | 0.14713
245.26 | 15.5193 | 8.7413 | 0.17437 | 45.24 | 1.9939 | 4.562 | 6.5559 | 0.13088 | 45.24 | 0.00043103 | 0.83636 | 0.83679 | 0.016727 | 7.3927 | 1.8188 | 0.14761
245.28 | 15.5509 | 8.7729 | 0.17514 | 45.26 | 2.0091 | 4.5703 | 6.5794 | 0.13135 | 45.26 | 0.00043578 | 0.8372 | 0.83763 | 0.016744 | 7.417 | 1.8385 | 0.1481
245.3 | 15.5898 | 8.8118 | 0.17585 | 45.28 | 2.0244 | 4.5785 | 6.603 | 0.13182 | 45.28 | 0.00044059 | 0.83804 | 0.83848 | 0.016761 | 7.4414 | 1.878 | 0.14858
245.32 | 15.6297 | 8.8517 | 0.17664 | 45.3 | 2.0398 | 4.5869 | 6.6267 | 0.1323 | 45.3 | 0.00044545 | 0.83888 | 0.83933 | 0.016778 | 7.466 | 1.92 | 0.14907
245.34 | 15.6669 | 8.8889 | 0.17741 | 45.32 | 2.0554 | 4.5952 | 6.6506 | 0.13277 | 45.32 | 0.00045036 | 0.83972 | 0.84017 | 0.016795 | 7.4907 | 1.9549 | 0.14957
245.36 | 15.7003 | 8.9223 | 0.17811 | 45.34 | 2.071 | 4.6036 | 6.6745 | 0.13325 | 45.34 | 0.00045532 | 0.84057 | 0.84102 | 0.016812 | 7.5156 | 1.9788 | 0.15006
245.38 | 15.7367 | 8.9587 | 0.17881 | 45.36 | 2.0867 | 4.612 | 6.6987 | 0.13373 | 45.36 | 0.00046033 | 0.84141 | 0.84187 | 0.016829 | 7.5405 | 2.0112 | 0.15056
245.4 | 15.7833 | 9.0053 | 0.17964 | 45.38 | 2.1025 | 4.6204 | 6.7229 | 0.13422 | 45.38 | 0.0004654 | 0.84226 | 0.84273 | 0.016846 | 7.5656 | 2.0728 | 0.15106
245.42 | 15.8322 | 9.0542 | 0.18059 | 45.4 | 2.1185 | 4.6288 | 6.7473 | 0.1347 | 45.4 | 0.00047051 | 0.84311 | 0.84358 | 0.016863 | 7.5908 | 2.1413 | 0.15156
245.44 | 15.8685 | 9.0905 | 0.18145 | 45.42 | 2.1345 | 4.6372 | 6.7717 | 0.13519 | 45.42 | 0.00047569 | 0.84396 | 0.84443 | 0.01688 | 7.6162 | 2.1736 | 0.15207
245.46 | 15.8923 | 9.1143 | 0.18205 | 45.44 | 2.1506 | 4.6457 | 6.7964 | 0.13568 | 45.44 | 0.00048091 | 0.84481 | 0.84529 | 0.016897 | 7.6416 | 2.1687 | 0.15258
245.48 | 15.9174 | 9.1394 | 0.18254 | 45.46 | 2.1669 | 4.6542 | 6.8211 | 0.13617 | 45.46 | 0.00048619 | 0.84566 | 0.84615 | 0.016914 | 7.6673 | 2.1674 | 0.15309
245.5 | 15.9418 | 9.1638 | 0.18303 | 45.48 | 2.1832 | 4.6627 | 6.846 | 0.13667 | 45.48 | 0.00049153 | 0.84651 | 0.84701 | 0.016932 | 7.693 | 2.1633 | 0.1536
245.52 | 15.978 | 9.2 | 0.18364 | 45.5 | 2.1997 | 4.6713 | 6.871 | 0.13717 | 45.5 | 0.00049692 | 0.84737 | 0.84787 | 0.016949 | 7.7188 | 2.1938 | 0.15412
245.54 | 16.0083 | 9.2303 | 0.1843 | 45.52 | 2.2163 | 4.6798 | 6.8961 | 0.13767 | 45.52 | 0.00050237 | 0.84823 | 0.84873 | 0.016966 | 7.7448 | 2.2067 | 0.15464
245.56 | 16.0479 | 9.2699 | 0.185 | 45.54 | 2.233 | 4.6884 | 6.9214 | 0.13817 | 45.54 | 0.00050787 | 0.84908 | 0.84959 | 0.016983 | 7.771 | 2.2468 | 0.15516
245.58 | 16.0802 | 9.3022 | 0.18572 | 45.56 | 2.2497 | 4.697 | 6.9468 | 0.13868 | 45.56 | 0.00051344 | 0.84994 | 0.85045 | 0.017 | 7.7972 | 2.265 | 0.15568
245.6 | 16.1074 | 9.3294 | 0.18632 | 45.58 | 2.2666 | 4.7057 | 6.9723 | 0.13919 | 45.58 | 0.00051906 | 0.8508 | 0.85132 | 0.017018 | 7.8236 | 2.2674 | 0.15621
245.62 | 16.1206 | 9.3426 | 0.18672 | 45.6 | 2.2836 | 4.7143 | 6.998 | 0.1397 | 45.6 | 0.00052473 | 0.85166 | 0.85219 | 0.017035 | 7.8501 | 2.2273 | 0.15674
245.64 | 16.15 | 9.372 | 0.18715 | 45.62 | 2.3008 | 4.723 | 7.0238 | 0.14022 | 45.62 | 0.00053047 | 0.85252 | 0.85305 | 0.017052 | 7.8768 | 2.2356 | 0.15727
245.66 | 16.1882 | 9.4101 | 0.18782 | 45.64 | 2.318 | 4.7317 | 7.0497 | 0.14073 | 45.64 | 0.00053627 | 0.85339 | 0.85392 | 0.01707 | 7.9036 | 2.2697 | 0.1578
245.68 | 16.2259 | 9.4479 | 0.18858 | 45.66 | 2.3353 | 4.7404 | 7.0757 | 0.14125 | 45.66 | 0.00054213 | 0.85425 | 0.8548 | 0.017087 | 7.9305 | 2.3024 | 0.15834
245.7 | 16.2393 | 9.4613 | 0.18909 | 45.68 | 2.3528 | 4.7492 | 7.1019 | 0.14178 | 45.68 | 0.00054805 | 0.85512 | 0.85567 | 0.017105 | 7.9576 | 2.2611 | 0.15888
245.72 | 16.26 | 9.482 | 0.18943 | 45.7 | 2.3703 | 4.758 | 7.1283 | 0.1423 | 45.7 | 0.00055403 | 0.85599 | 0.85654 | 0.017122 | 7.9848 | 2.2416 | 0.15942
245.74 | 16.2883 | 9.5103 | 0.18992 | 45.72 | 2.388 | 4.7668 | 7.1547 | 0.14283 | 45.72 | 0.00056007 | 0.85686 | 0.85742 | 0.01714 | 8.0122 | 2.2443 | 0.15997
245.76 | 16.3271 | 9.5491 | 0.19059 | 45.74 | 2.4058 | 4.7756 | 7.1814 | 0.14336 | 45.74 | 0.00056618 | 0.85773 | 0.85829 | 0.017157 | 8.0396 | 2.2784 | 0.16052
245.78 | 16.3482 | 9.5702 | 0.19119 | 45.76 | 2.4237 | 4.7844 | 7.2081 | 0.14389 | 45.76 | 0.00057235 | 0.8586 | 0.85917 | 0.017175 | 8.0673 | 2.2587 | 0.16107
245.8 | 16.3668 | 9.5888 | 0.19159 | 45.78 | 2.4417 | 4.7933 | 7.235 | 0.14443 | 45.78 | 0.00057858 | 0.85947 | 0.86005 | 0.017192 | 8.095 | 2.2313 | 0.16162
245.82 | 16.3852 | 9.6072 | 0.19196 | 45.8 | 2.4598 | 4.8022 | 7.262 | 0.14497 | 45.8 | 0.00058488 | 0.86035 | 0.86093 | 0.01721 | 8.1229 | 2.2029 | 0.16218
245.84 | 16.4182 | 9.6402 | 0.19247 | 45.82 | 2.4781 | 4.8111 | 7.2892 | 0.14551 | 45.82 | 0.00059124 | 0.86122 | 0.86181 | 0.017227 | 8.151 | 2.2178 | 0.16274
245.86 | 16.45 | 9.672 | 0.19312 | 45.84 | 2.4965 | 4.82 | 7.3165 | 0.14606 | 45.84 | 0.00059767 | 0.8621 | 0.8627 | 0.017245 | 8.1792 | 2.2285 | 0.1633
245.88 | 16.4883 | 9.7103 | 0.19382 | 45.86 | 2.5149 | 4.829 | 7.3439 | 0.1466 | 45.86 | 0.00060416 | 0.86298 | 0.86358 | 0.017263 | 8.2075 | 2.2583 | 0.16387
245.9 | 16.5121 | 9.7341 | 0.19444 | 45.88 | 2.5335 | 4.838 | 7.3715 | 0.14715 | 45.88 | 0.00061072 | 0.86386 | 0.86447 | 0.01728 | 8.236 | 2.2444 | 0.16443
245.92 | 16.538 | 9.76 | 0.19494 | 45.9 | 2.5523 | 4.847 | 7.3992 | 0.14771 | 45.9 | 0.00061735 | 0.86474 | 0.86535 | 0.017298 | 8.2646 | 2.2363 | 0.16501
245.94 | 16.5533 | 9.7753 | 0.19535 | 45.92 | 2.5711 | 4.856 | 7.4271 | 0.14826 | 45.92 | 0.00062405 | 0.86562 | 0.86624 | 0.017316 | 8.2934 | 2.196 | 0.16558
245.96 | 16.5737 | 9.7957 | 0.19571 | 45.94 | 2.59 | 4.8651 | 7.4551 | 0.14882 | 45.94 | 0.00063082 | 0.8665 | 0.86713 | 0.017334 | 8.3223 | 2.171 | 0.16616
245.98 | 16.5986 | 9.8206 | 0.19616 | 45.96 | 2.6091 | 4.8742 | 7.4833 | 0.14938 | 45.96 | 0.00063766 | 0.86739 | 0.86802 | 0.017352 | 8.3513 | 2.1587 | 0.16674
246 | 16.6224 | 9.8444 | 0.19665 | 45.98 | 2.6283 | 4.8833 | 7.5116 | 0.14995 | 45.98 | 0.00064457 | 0.86827 | 0.86892 | 0.017369 | 8.3805 | 2.1429 | 0.16732
246.02 | 16.6363 | 9.8583 | 0.19703 | 46 | 2.6476 | 4.8924 | 7.5401 | 0.15052 | 46 | 0.00065154 | 0.86916 | 0.86981 | 0.017387 | 8.4099 | 2.098 | 0.1679
246.04 | 16.6603 | 9.8823 | 0.19741 | 46.02 | 2.6671 | 4.9016 | 7.5687 | 0.15109 | 46.02 | 0.0006586 | 0.87005 | 0.87071 | 0.017405 | 8.4394 | 2.082 | 0.16849
246.06 | 16.6822 | 9.9042 | 0.19786 | 46.04 | 2.6866 | 4.9108 | 7.5974 | 0.15166 | 46.04 | 0.00066572 | 0.87094 | 0.87161 | 0.017423 | 8.469 | 2.0596 | 0.16908
246.08 | 16.7074 | 9.9294 | 0.19834 | 46.06 | 2.7063 | 4.92 | 7.6263 | 0.15224 | 46.06 | 0.00067292 | 0.87183 | 0.87251 | 0.017441 | 8.4988 | 2.0466 | 0.16968
246.1 | 16.7296 | 9.9516 | 0.19881 | 46.08 | 2.7261 | 4.9292 | 7.6554 | 0.15282 | 46.08 | 0.00068019 | 0.87273 | 0.87341 | 0.017459 | 8.5288 | 2.0243 | 0.17028
246.12 | 16.7596 | 9.9816 | 0.19933 | 46.1 | 2.7461 | 4.9385 | 7.6845 | 0.1534 | 46.1 | 0.00068753 | 0.87362 | 0.87431 | 0.017477 | 8.5589 | 2.0243 | 0.17088
246.14 | 16.7849 | 10.0069 | 0.19989 | 46.12 | 2.7661 | 4.9478 | 7.7139 | 0.15398 | 46.12 | 0.00069495 | 0.87452 | 0.87521 | 0.017495 | 8.5891 | 2.0101 | 0.17148
246.16 | 16.8117 | 10.0337 | 0.20041 | 46.14 | 2.7863 | 4.9571 | 7.7434 | 0.15457 | 46.14 | 0.00070245 | 0.87541 | 0.87612 | 0.017513 | 8.6195 | 2 | 0.17209
246.18 | 16.8345 | 10.0565 | 0.2009 | 46.16 | 2.8066 | 4.9664 | 7.773 | 0.15516 | 46.16 | 0.00071002 | 0.87631 | 0.87702 | 0.017531 | 8.6501 | 1.9781 | 0.1727
246.2 | 16.8685 | 10.0905 | 0.20147 | 46.18 | 2.8271 | 4.9758 | 7.8028 | 0.15576 | 46.18 | 0.00071768 | 0.87721 | 0.87793 | 0.01755 | 8.6808 | 1.9873 | 0.17331
246.22 | 16.8973 | 10.1193 | 0.2021 | 46.2 | 2.8476 | 4.9851 | 7.8328 | 0.15636 | 46.2 | 0.00072541 | 0.87811 | 0.87884 | 0.017568 | 8.7116 | 1.9814 | 0.17392
246.24 | 16.9406 | 10.1626 | 0.20282 | 46.22 | 2.8683 | 4.9946 | 7.8629 | 0.15696 | 46.22 | 0.00073322 | 0.87902 | 0.87975 | 0.017586 | 8.7426 | 2.0163 | 0.17454
246.26 | 16.9697 | 10.1917 | 0.20354 | 46.24 | 2.8892 | 5.004 | 7.8932 | 0.15756 | 46.24 | 0.0007411 | 0.87992 | 0.88066 | 0.017604 | 8.7738 | 2.0103 | 0.17516
246.28 | 17.0056 | 10.2276 | 0.20419 | 46.26 | 2.9101 | 5.0135 | 7.9236 | 0.15817 | 46.26 | 0.00074907 | 0.88082 | 0.88157 | 0.017622 | 8.8052 | 2.0234 | 0.17579
246.3 | 17.028 | 10.25 | 0.20478 | 46.28 | 2.9312 | 5.023 | 7.9542 | 0.15878 | 46.28 | 0.00075713 | 0.88173 | 0.88249 | 0.017641 | 8.8366 | 1.9976 | 0.17642
246.32 | 17.0698 | 10.2918 | 0.20542 | 46.3 | 2.9524 | 5.0325 | 7.9849 | 0.15939 | 46.3 | 0.00076526 | 0.88264 | 0.8834 | 0.017659 | 8.8683 | 2.0264 | 0.17705
246.34 | 17.1069 | 10.3289 | 0.20621 | 46.32 | 2.9738 | 5.042 | 8.0158 | 0.16001 | 46.32 | 0.00077348 | 0.88355 | 0.88432 | 0.017677 | 8.9001 | 2.0415 | 0.17768
246.36 | 17.1324 | 10.3544 | 0.20683 | 46.34 | 2.9952 | 5.0516 | 8.0468 | 0.16063 | 46.34 | 0.00078178 | 0.88446 | 0.88524 | 0.017696 | 8.9321 | 2.0231 | 0.17832
246.38 | 17.1547 | 10.3767 | 0.20731 | 46.36 | 3.0168 | 5.0612 | 8.078 | 0.16125 | 46.36 | 0.00079016 | 0.88537 | 0.88616 | 0.017714 | 8.9642 | 1.9952 | 0.17896
246.4 | 17.1828 | 10.4048 | 0.20781 | 46.38 | 3.0386 | 5.0708 | 8.1094 | 0.16187 | 46.38 | 0.00079863 | 0.88629 | 0.88709 | 0.017732 | 8.9965 | 1.9834 | 0.17961
246.42 | 17.222 | 10.444 | 0.20849 | 46.4 | 3.0605 | 5.0804 | 8.1409 | 0.1625 | 46.4 | 0.00080719 | 0.8872 | 0.88801 | 0.017751 | 9.0289 | 2.0025 | 0.18025
246.44 | 17.2746 | 10.4966 | 0.20941 | 46.42 | 3.0825 | 5.0901 | 8.1726 | 0.16313 | 46.42 | 0.00081583 | 0.88812 | 0.88893 | 0.017769 | 9.0615 | 2.0595 | 0.1809
246.46 | 17.3039 | 10.5259 | 0.21023 | 46.44 | 3.1046 | 5.0998 | 8.2044 | 0.16377 | 46.44 | 0.00082456 | 0.88904 | 0.88986 | 0.017788 | 9.0943 | 2.0495 | 0.18156
246.48 | 17.3382 | 10.5601 | 0.21086 | 46.46 | 3.1269 | 5.1095 | 8.2364 | 0.16441 | 46.46 | 0.00083338 | 0.88996 | 0.89079 | 0.017807 | 9.1272 | 2.0533 | 0.18222
246.5 | 17.3725 | 10.5945 | 0.21155 | 46.48 | 3.1493 | 5.1193 | 8.2686 | 0.16505 | 46.48 | 0.00084229 | 0.89088 | 0.89172 | 0.017825 | 9.1603 | 2.0569 | 0.18288
246.52 | 17.4238 | 10.6458 | 0.2124 | 46.5 | 3.1719 | 5.1291 | 8.3009 | 0.1657 | 46.5 | 0.0008513 | 0.8918 | 0.89265 | 0.017844 | 9.1936 | 2.109 | 0.18354
246.54 | 17.4672 | 10.6892 | 0.21335 | 46.52 | 3.1945 | 5.1389 | 8.3334 | 0.16634 | 46.52 | 0.00086039 | 0.89272 | 0.89358 | 0.017862 | 9.227 | 2.1379 | 0.18421
246.56 | 17.5001 | 10.7221 | 0.21411 | 46.54 | 3.2174 | 5.1487 | 8.3661 | 0.167 | 46.54 | 0.00086957 | 0.89365 | 0.89452 | 0.017881 | 9.2606 | 2.136 | 0.18488
246.58 | 17.5367 | 10.7587 | 0.21481 | 46.56 | 3.2403 | 5.1586 | 8.3989 | 0.16765 | 46.56 | 0.00087885 | 0.89457 | 0.89545 | 0.0179 | 9.2944 | 2.1442 | 0.18555
246.6 | 17.5785 | 10.8005 | 0.21559 | 46.58 | 3.2635 | 5.1685 | 8.4319 | 0.16831 | 46.58 | 0.00088822 | 0.8955 | 0.89639 | 0.017918 | 9.3283 | 2.1673 | 0.18623
246.62 | 17.621 | 10.843 | 0.21643 | 46.6 | 3.2867 | 5.1784 | 8.4651 | 0.16897 | 46.6 | 0.00089769 | 0.89643 | 0.89733 | 0.017937 | 9.3624 | 2.192 | 0.18691
246.64 | 17.6536 | 10.8756 | 0.21719 | 46.62 | 3.3101 | 5.1884 | 8.4984 | 0.16964 | 46.62 | 0.00090725 | 0.89736 | 0.89827 | 0.017956 | 9.3967 | 2.1873 | 0.18759
246.66 | 17.6964 | 10.9184 | 0.21794 | 46.64 | 3.3336 | 5.1983 | 8.5319 | 0.1703 | 46.64 | 0.00091691 | 0.8983 | 0.89921 | 0.017975 | 9.4312 | 2.2118 | 0.18828
246.68 | 17.7333 | 10.9553 | 0.21874 | 46.66 | 3.3573 | 5.2083 | 8.5656 | 0.17098 | 46.66 | 0.00092666 | 0.89923 | 0.90016 | 0.017994 | 9.4658 | 2.2188 | 0.18897
246.7 | 17.7743 | 10.9963 | 0.21952 | 46.68 | 3.3811 | 5.2184 | 8.5995 | 0.17165 | 46.68 | 0.00093652 | 0.90016 | 0.9011 | 0.018013 | 9.5006 | 2.2374 | 0.18966
246.72 | 17.8147 | 11.0367 | 0.22033 | 46.7 | 3.4051 | 5.2284 | 8.6335 | 0.17233 | 46.7 | 0.00094647 | 0.9011 | 0.90205 | 0.018031 | 9.5355 | 2.2536 | 0.19036
246.74 | 17.8542 | 11.0762 | 0.22113 | 46.72 | 3.4292 | 5.2385 | 8.6677 | 0.17301 | 46.72 | 0.00095653 | 0.90204 | 0.903 | 0.01805 | 9.5706 | 2.2666 | 0.19106
246.76 | 17.9185 | 11.1405 | 0.22217 | 46.74 | 3.4534 | 5.2486 | 8.702 | 0.1737 | 46.74 | 0.00096669 | 0.90298 | 0.90395 | 0.018069 | 9.606 | 2.3548 | 0.19177
246.78 | 17.9706 | 11.1926 | 0.22333 | 46.76 | 3.4778 | 5.2588 | 8.7365 | 0.17439 | 46.76 | 0.00097694 | 0.90392 | 0.9049 | 0.018088 | 9.6414 | 2.406 | 0.19247
246.8 | 18.0243 | 11.2463 | 0.22439 | 46.78 | 3.5023 | 5.2689 | 8.7713 | 0.17508 | 46.78 | 0.00098731 | 0.90486 | 0.90585 | 0.018107 | 9.6771 | 2.4625 | 0.19319
246.82 | 18.0681 | 11.2901 | 0.22536 | 46.8 | 3.527 | 5.2791 | 8.8061 | 0.17577 | 46.8 | 0.00099777 | 0.90581 | 0.9068 | 0.018127 | 9.7129 | 2.4874 | 0.1939
246.84 | 18.1319 | 11.3539 | 0.22644 | 46.82 | 3.5518 | 5.2893 | 8.8412 | 0.17647 | 46.82 | 0.0010083 | 0.90675 | 0.90776 | 0.018146 | 9.749 | 2.5759 | 0.19462
246.86 | 18.1879 | 11.4099 | 0.22764 | 46.84 | 3.5768 | 5.2996 | 8.8764 | 0.17718 | 46.84 | 0.001019 | 0.9077 | 0.90872 | 0.018165 | 9.7851 | 2.6398 | 0.19534
246.88 | 18.2434 | 11.4654 | 0.22875 | 46.86 | 3.6019 | 5.3099 | 8.9118 | 0.17788 | 46.86 | 0.0010298 | 0.90865 | 0.90968 | 0.018184 | 9.8215 | 2.7022 | 0.19607
246.9 | 18.2871 | 11.5091 | 0.22974 | 46.88 | 3.6272 | 5.3202 | 8.9474 | 0.17859 | 46.88 | 0.0010407 | 0.9096 | 0.91064 | 0.018203 | 9.8581 | 2.7259 | 0.1968
246.92 | 18.3483 | 11.5703 | 0.23079 | 46.9 | 3.6527 | 5.3305 | 8.9832 | 0.17931 | 46.9 | 0.0010517 | 0.91055 | 0.9116 | 0.018222 | 9.8948 | 2.8073 | 0.19753
246.94 | 18.409 | 11.631 | 0.23201 | 46.92 | 3.6782 | 5.3409 | 9.0191 | 0.18002 | 46.92 | 0.0010628 | 0.9115 | 0.91256 | 0.018242 | 9.9317 | 2.8875 | 0.19827
246.96 | 18.4527 | 11.6747 | 0.23306 | 46.94 | 3.704 | 5.3513 | 9.0553 | 0.18074 | 46.94 | 0.001074 | 0.91246 | 0.91353 | 0.018261 | 9.9688 | 2.9102 | 0.19901
246.98 | 18.4983 | 11.7203 | 0.23395 | 46.96 | 3.7298 | 5.3617 | 9.0916 | 0.18147 | 46.96 | 0.0010854 | 0.91341 | 0.9145 | 0.01828 | 10.0061 | 2.9386 | 0.19975
247 | 18.5284 | 11.7504 | 0.23471 | 46.98 | 3.7559 | 5.3722 | 9.1281 | 0.1822 | 46.98 | 0.0010968 | 0.91437 | 0.91547 | 0.0183 | 10.0435 | 2.9133 | 0.2005
247.02 | 18.571 | 11.793 | 0.23543 | 47 | 3.7821 | 5.3827 | 9.1648 | 0.18293 | 47 | 0.0011084 | 0.91533 | 0.91644 | 0.018319 | 10.0812 | 2.9302 | 0.20125
247.04 | 18.6022 | 11.8242 | 0.23617 | 47.02 | 3.8084 | 5.3932 | 9.2016 | 0.18366 | 47.02 | 0.0011201 | 0.91629 | 0.91741 | 0.018338 | 10.119 | 2.9077 | 0.202
247.06 | 18.6314 | 11.8534 | 0.23678 | 47.04 | 3.8349 | 5.4038 | 9.2387 | 0.1844 | 47.04 | 0.0011319 | 0.91725 | 0.91838 | 0.018358 | 10.157 | 2.8776 | 0.20276
247.08 | 18.6561 | 11.8781 | 0.23731 | 47.06 | 3.8615 | 5.4143 | 9.2759 | 0.18515 | 47.06 | 0.0011438 | 0.91821 | 0.91936 | 0.018377 | 10.1952 | 2.8321 | 0.20352
247.1 | 18.6902 | 11.9122 | 0.2379 | 47.08 | 3.8883 | 5.425 | 9.3133 | 0.18589 | 47.08 | 0.0011558 | 0.91918 | 0.92033 | 0.018397 | 10.2336 | 2.8177 | 0.20429
247.12 | 18.7236 | 11.9456 | 0.23858 | 47.1 | 3.9153 | 5.4356 | 9.3509 | 0.18664 | 47.1 | 0.001168 | 0.92014 | 0.92131 | 0.018416 | 10.2722 | 2.8001 | 0.20506
247.14 | 18.7587 | 11.9807 | 0.23926 | 47.12 | 3.9424 | 5.4463 | 9.3887 | 0.1874 | 47.12 | 0.0011803 | 0.92111 | 0.92229 | 0.018436 | 10.311 | 2.788 | 0.20583
247.16 | 18.7818 | 12.0038 | 0.23984 | 47.14 | 3.9697 | 5.457 | 9.4267 | 0.18815 | 47.14 | 0.0011927 | 0.92208 | 0.92327 | 0.018456 | 10.3499 | 2.7352 | 0.20661
247.18 | 18.8095 | 12.0315 | 0.24035 | 47.16 | 3.9971 | 5.4677 | 9.4648 | 0.18891 | 47.16 | 0.0012052 | 0.92305 | 0.92426 | 0.018475 | 10.3891 | 2.6975 | 0.20739
247.2 | 18.8427 | 12.0647 | 0.24096 | 47.18 | 4.0247 | 5.4784 | 9.5032 | 0.18968 | 47.18 | 0.0012178 | 0.92402 | 0.92524 | 0.018495 | 10.4284 | 2.6774 | 0.20818
247.22 | 18.868 | 12.09 | 0.24155 | 47.2 | 4.0525 | 5.4892 | 9.5417 | 0.19045 | 47.2 | 0.0012306 | 0.925 | 0.92623 | 0.018515 | 10.468 | 2.6309 | 0.20896
247.24 | 18.902 | 12.124 | 0.24214 | 47.22 | 4.0804 | 5.5001 | 9.5805 | 0.19122 | 47.22 | 0.0012435 | 0.92597 | 0.92722 | 0.018534 | 10.5077 | 2.6123 | 0.20976
247.26 | 18.9466 | 12.1686 | 0.24293 | 47.24 | 4.1085 | 5.5109 | 9.6194 | 0.192 | 47.24 | 0.0012565 | 0.92695 | 0.92821 | 0.018554 | 10.5476 | 2.6277 | 0.21055
247.28 | 18.9953 | 12.2173 | 0.24386 | 47.26 | 4.1367 | 5.5218 | 9.6585 | 0.19278 | 47.26 | 0.0012697 | 0.92793 | 0.9292 | 0.018574 | 10.5877 | 2.6556 | 0.21135
247.3 | 19.0428 | 12.2648 | 0.24482 | 47.28 | 4.1651 | 5.5327 | 9.6978 | 0.19356 | 47.28 | 0.001283 | 0.92891 | 0.93019 | 0.018594 | 10.628 | 2.6791 | 0.21216
247.32 | 19.0842 | 12.3062 | 0.24571 | 47.3 | 4.1937 | 5.5437 | 9.7373 | 0.19435 | 47.3 | 0.0012964 | 0.92989 | 0.93119 | 0.018614 | 10.6685 | 2.6821 | 0.21297
247.34 | 19.1233 | 12.3453 | 0.24652 | 47.32 | 4.2224 | 5.5546 | 9.7771 | 0.19514 | 47.32 | 0.0013099 | 0.93087 | 0.93218 | 0.018634 | 10.7092 | 2.6767 | 0.21378
247.36 | 19.1663 | 12.3883 | 0.24734 | 47.34 | 4.2513 | 5.5656 | 9.817 | 0.19594 | 47.34 | 0.0013236 | 0.93186 | 0.93318 | 0.018654 | 10.7501 | 2.6835 | 0.21459
247.38 | 19.2139 | 12.4359 | 0.24824 | 47.36 | 4.2804 | 5.5767 | 9.8571 | 0.19674 | 47.36 | 0.0013374 | 0.93284 | 0.93418 | 0.018674 | 10.7912 | 2.705 | 0.21541
247.4 | 19.2648 | 12.4868 | 0.24923 | 47.38 | 4.3096 | 5.5877 | 9.8974 | 0.19754 | 47.38 | 0.0013514 | 0.93383 | 0.93518 | 0.018694 | 10.8325 | 2.7367 | 0.21624
247.42 | 19.3074 | 12.5294 | 0.25016 | 47.4 | 4.339 | 5.5988 | 9.9379 | 0.19835 | 47.4 | 0.0013655 | 0.93482 | 0.93619 | 0.018714 | 10.874 | 2.7403 | 0.21707
247.44 | 19.3354 | 12.5574 | 0.25087 | 47.42 | 4.3686 | 5.61 | 9.9786 | 0.19916 | 47.42 | 0.0013797 | 0.93581 | 0.93719 | 0.018734 | 10.9157 | 2.6951 | 0.2179
247.46 | 19.3754 | 12.5974 | 0.25155 | 47.44 | 4.3983 | 5.6211 | 10.0194 | 0.19998 | 47.44 | 0.0013941 | 0.93681 | 0.9382 | 0.018754 | 10.9576 | 2.6888 | 0.21873
247.48 | 19.4104 | 12.6324 | 0.2523 | 47.46 | 4.4282 | 5.6323 | 10.0605 | 0.2008 | 47.46 | 0.0014086 | 0.9378 | 0.93921 | 0.018774 | 10.9998 | 2.6656 | 0.21957
247.5 | 19.4521 | 12.6741 | 0.25306 | 47.48 | 4.4583 | 5.6436 | 10.1018 | 0.20162 | 47.48 | 0.0014233 | 0.9388 | 0.94022 | 0.018794 | 11.0421 | 2.6635 | 0.22042
247.52 | 19.5065 | 12.7285 | 0.25403 | 47.5 | 4.4885 | 5.6548 | 10.1433 | 0.20245 | 47.5 | 0.0014381 | 0.93979 | 0.94123 | 0.018814 | 11.0846 | 2.7025 | 0.22127
247.54 | 19.5686 | 12.7906 | 0.25519 | 47.52 | 4.5189 | 5.6661 | 10.1851 | 0.20328 | 47.52 | 0.001453 | 0.94079 | 0.94224 | 0.018835 | 11.1273 | 2.7666 | 0.22212
247.56 | 19.6225 | 12.8445 | 0.25635 | 47.54 | 4.5495 | 5.6775 | 10.227 | 0.20412 | 47.54 | 0.0014681 | 0.94179 | 0.94326 | 0.018855 | 11.1702 | 2.8033 | 0.22298
247.58 | 19.6721 | 12.8941 | 0.25739 | 47.56 | 4.5803 | 5.6888 | 10.2691 | 0.20496 | 47.56 | 0.0014834 | 0.94279 | 0.94428 | 0.018875 | 11.2134 | 2.825 | 0.22384
247.6 | 19.7224 | 12.9444 | 0.25839 | 47.58 | 4.6112 | 5.7002 | 10.3114 | 0.2058 | 47.58 | 0.0014988 | 0.9438 | 0.9453 | 0.018896 | 11.2567 | 2.8483 | 0.2247
247.62 | 19.7792 | 13.0012 | 0.25946 | 47.6 | 4.6423 | 5.7116 | 10.3539 | 0.20665 | 47.6 | 0.0015143 | 0.9448 | 0.94632 | 0.018916 | 11.3002 | 2.8931 | 0.22557
247.64 | 19.8263 | 13.0483 | 0.26049 | 47.62 | 4.6736 | 5.7231 | 10.3967 | 0.20751 | 47.62 | 0.00153 | 0.94581 | 0.94734 | 0.018937 | 11.344 | 2.9046 | 0.22644
247.66 | 19.8796 | 13.1016 | 0.2615 | 47.64 | 4.705 | 5.7346 | 10.4396 | 0.20836 | 47.64 | 0.0015459 | 0.94682 | 0.94836 | 0.018957 | 11.388 | 2.9364 | 0.22732
247.68 | 19.9443 | 13.1663 | 0.26268 | 47.66 | 4.7366 | 5.7461 | 10.4828 | 0.20922 | 47.66 | 0.0015619 | 0.94783 | 0.94939 | 0.018978 | 11.4322 | 3.0072 | 0.2282
247.7 | 19.9965 | 13.2185 | 0.26385 | 47.68 | 4.7684 | 5.7577 | 10.5261 | 0.21009 | 47.68 | 0.0015781 | 0.94884 | 0.95042 | 0.018998 | 11.4765 | 3.0343 | 0.22909
247.72 | 20.0466 | 13.2686 | 0.26487 | 47.7 | 4.8004 | 5.7693 | 10.5697 | 0.21096 | 47.7 | 0.0015944 | 0.94985 | 0.95145 | 0.019019 | 11.5212 | 3.0536 | 0.22998
247.74 | 20.0941 | 13.3161 | 0.26585 | 47.72 | 4.8326 | 5.7809 | 10.6135 | 0.21183 | 47.72 | 0.0016109 | 0.95087 | 0.95248 | 0.019039 | 11.566 | 3.0631 | 0.23087
247.76 | 20.1538 | 13.3758 | 0.26692 | 47.74 | 4.8649 | 5.7926 | 10.6575 | 0.21271 | 47.74 | 0.0016275 | 0.95188 | 0.95351 | 0.01906 | 11.611 | 3.1144 | 0.23177
247.78 | 20.2103 | 13.4323 | 0.26808 | 47.76 | 4.8975 | 5.8043 | 10.7017 | 0.21359 | 47.76 | 0.0016444 | 0.9529 | 0.95455 | 0.019081 | 11.6563 | 3.1543 | 0.23267
247.8 | 20.2655 | 13.4875 | 0.2692 | 47.78 | 4.9302 | 5.816 | 10.7461 | 0.21448 | 47.78 | 0.0016613 | 0.95392 | 0.95558 | 0.019101 | 11.7017 | 3.189 | 0.23358
247.82 | 20.3155 | 13.5375 | 0.27025 | 47.8 | 4.963 | 5.8277 | 10.7908 | 0.21537 | 47.8 | 0.0016785 | 0.95494 | 0.95662 | 0.019122 | 11.7474 | 3.2044 | 0.23449
247.84 | 20.3654 | 13.5874 | 0.27125 | 47.82 | 4.9961 | 5.8395 | 10.8356 | 0.21626 | 47.82 | 0.0016958 | 0.95596 | 0.95766 | 0.019143 | 11.7933 | 3.2187 | 0.23541
247.86 | 20.4193 | 13.6413 | 0.27229 | 47.84 | 5.0293 | 5.8514 | 10.8807 | 0.21716 | 47.84 | 0.0017133 | 0.95699 | 0.9587 | 0.019164 | 11.8394 | 3.2467 | 0.23633
247.88 | 20.4659 | 13.6879 | 0.27329 | 47.86 | 5.0628 | 5.8632 | 10.926 | 0.21807 | 47.86 | 0.0017309 | 0.95802 | 0.95975 | 0.019184 | 11.8858 | 3.2477 | 0.23725
247.9 | 20.516 | 13.738 | 0.27426 | 47.88 | 5.0964 | 5.8751 | 10.9715 | 0.21898 | 47.88 | 0.0017487 | 0.95904 | 0.96079 | 0.019205 | 11.9323 | 3.2606 | 0.23818
247.92 | 20.5484 | 13.7704 | 0.27508 | 47.9 | 5.1302 | 5.8871 | 11.0173 | 0.21989 | 47.9 | 0.0017667 | 0.96007 | 0.96184 | 0.019226 | 11.9791 | 3.2089 | 0.23911
247.94 | 20.6073 | 13.8293 | 0.276 | 47.92 | 5.1642 | 5.899 | 11.0632 | 0.2208 | 47.92 | 0.0017849 | 0.9611 | 0.96289 | 0.019247 | 12.0261 | 3.2515 | 0.24005
247.96 | 20.6648 | 13.8868 | 0.27716 | 47.94 | 5.1983 | 5.9111 | 11.1094 | 0.22173 | 47.94 | 0.0018032 | 0.96214 | 0.96394 | 0.019268 | 12.0733 | 3.2889 | 0.24099
247.98 | 20.7257 | 13.9476 | 0.27834 | 47.96 | 5.2327 | 5.9231 | 11.1558 | 0.22265 | 47.96 | 0.0018218 | 0.96317 | 0.96499 | 0.019289 | 12.1208 | 3.3375 | 0.24194
248 | 20.7764 | 13.9984 | 0.27946 | 47.98 | 5.2672 | 5.9352 | 11.2024 | 0.22358 | 47.98 | 0.0018405 | 0.96421 | 0.96605 | 0.01931 | 12.1684 | 3.3489 | 0.24289
248.02 | 20.8339 | 14.0559 | 0.28054 | 48 | 5.302 | 5.9473 | 11.2492 | 0.22452 | 48 | 0.0018593 | 0.96524 | 0.9671 | 0.019332 | 12.2163 | 3.3838 | 0.24385
248.04 | 20.8866 | 14.1086 | 0.28164 | 48.02 | 5.3369 | 5.9594 | 11.2963 | 0.22546 | 48.02 | 0.0018784 | 0.96628 | 0.96816 | 0.019353 | 12.2645 | 3.4008 | 0.24481
248.06 | 20.9546 | 14.1766 | 0.28285 | 48.04 | 5.372 | 5.9716 | 11.3436 | 0.2264 | 48.04 | 0.0018977 | 0.96733 | 0.96922 | 0.019374 | 12.3128 | 3.4735 | 0.24577
248.08 | 21.0078 | 14.2298 | 0.28406 | 48.06 | 5.4073 | 5.9838 | 11.3911 | 0.22735 | 48.06 | 0.0019171 | 0.96837 | 0.97028 | 0.019395 | 12.3614 | 3.491 | 0.24674
248.1 | 21.0785 | 14.3005 | 0.2853 | 48.08 | 5.4428 | 5.9961 | 11.4389 | 0.2283 | 48.08 | 0.0019367 | 0.96941 | 0.97135 | 0.019416 | 12.4102 | 3.5733 | 0.24772
248.12 | 21.14 | 14.362 | 0.28662 | 48.1 | 5.4784 | 6.0084 | 11.4868 | 0.22926 | 48.1 | 0.0019566 | 0.97046 | 0.97241 | 0.019438 | 12.4592 | 3.6204 | 0.24869
248.14 | 21.1945 | 14.4165 | 0.28779 | 48.12 | 5.5143 | 6.0207 | 11.535 | 0.23022 | 48.12 | 0.0019766 | 0.97151 | 0.97348 | 0.019459 | 12.5085 | 3.6406 | 0.24968
248.16 | 21.2398 | 14.4618 | 0.28878 | 48.14 | 5.5504 | 6.0331 | 11.5835 | 0.23118 | 48.14 | 0.0019968 | 0.97256 | 0.97455 | 0.01948 | 12.558 | 3.6246 | 0.25067
248.18 | 21.2895 | 14.5115 | 0.28973 | 48.16 | 5.5867 | 6.0455 | 11.6321 | 0.23216 | 48.16 | 0.0020172 | 0.97361 | 0.97562 | 0.019502 | 12.6077 | 3.6241 | 0.25166
248.2 | 21.3375 | 14.5595 | 0.29071 | 48.18 | 5.6231 | 6.0579 | 11.681 | 0.23313 | 48.18 | 0.0020378 | 0.97466 | 0.9767 | 0.019523 | 12.6577 | 3.6168 | 0.25265
248.22 | 21.3944 | 14.6164 | 0.29176 | 48.2 | 5.6598 | 6.0704 | 11.7301 | 0.23411 | 48.2 | 0.0020586 | 0.97571 | 0.97777 | 0.019545 | 12.7079 | 3.6424 | 0.25366
248.24 | 21.4487 | 14.6707 | 0.29287 | 48.22 | 5.6966 | 6.0829 | 11.7795 | 0.2351 | 48.22 | 0.0020796 | 0.97677 | 0.97885 | 0.019566 | 12.7583 | 3.6571 | 0.25466
248.26 | 21.5051 | 14.7271 | 0.29398 | 48.24 | 5.7337 | 6.0954 | 11.8291 | 0.23609 | 48.24 | 0.0021007 | 0.97783 | 0.97993 | 0.019588 | 12.809 | 3.679 | 0.25567
248.28 | 21.5609 | 14.7829 | 0.2951 | 48.26 | 5.7709 | 6.108 | 11.8789 | 0.23708 | 48.26 | 0.0021221 | 0.97889 | 0.98101 | 0.019609 | 12.8599 | 3.698 | 0.25669
248.3 | 21.6253 | 14.8473 | 0.2963 | 48.28 | 5.8083 | 6.1206 | 11.929 | 0.23808 | 48.28 | 0.0021438 | 0.97995 | 0.98209 | 0.019631 | 12.9111 | 3.7489 | 0.25771
248.32 | 21.6909 | 14.9129 | 0.2976 | 48.3 | 5.846 | 6.1333 | 11.9793 | 0.23908 | 48.3 | 0.0021656 | 0.98101 | 0.98318 | 0.019653 | 12.9624 | 3.8042 | 0.25874
248.34 | 21.7406 | 14.9626 | 0.29876 | 48.32 | 5.8838 | 6.146 | 12.0298 | 0.24009 | 48.32 | 0.0021876 | 0.98208 | 0.98426 | 0.019674 | 13.0141 | 3.7969 | 0.25977
248.36 | 21.781 | 15.003 | 0.29966 | 48.34 | 5.9218 | 6.1587 | 12.0806 | 0.2411 | 48.34 | 0.0022098 | 0.98314 | 0.98535 | 0.019696 | 13.0659 | 3.7522 | 0.2608
248.38 | 21.8293 | 15.0513 | 0.30054 | 48.36 | 5.9601 | 6.1715 | 12.1316 | 0.24212 | 48.36 | 0.0022323 | 0.98421 | 0.98644 | 0.019718 | 13.118 | 3.7375 | 0.26184
248.4 | 21.8982 | 15.1202 | 0.30171 | 48.38 | 5.9985 | 6.1843 | 12.1828 | 0.24314 | 48.38 | 0.002255 | 0.98528 | 0.98754 | 0.01974 | 13.1704 | 3.8017 | 0.26288
248.42 | 21.9546 | 15.1766 | 0.30297 | 48.4 | 6.0372 | 6.1972 | 12.2343 | 0.24417 | 48.4 | 0.0022778 | 0.98635 | 0.98863 | 0.019762 | 13.223 | 3.8165 | 0.26393
248.44 | 22.0184 | 15.2404 | 0.30417 | 48.42 | 6.076 | 6.21 | 12.2861 | 0.2452 | 48.42 | 0.0023009 | 0.98743 | 0.98973 | 0.019784 | 13.2758 | 3.8595 | 0.26499
248.46 | 22.076 | 15.298 | 0.30538 | 48.44 | 6.1151 | 6.223 | 12.3381 | 0.24624 | 48.44 | 0.0023243 | 0.9885 | 0.99083 | 0.019806 | 13.3289 | 3.8776 | 0.26605
248.48 | 22.1461 | 15.3681 | 0.30666 | 48.46 | 6.1543 | 6.2359 | 12.3903 | 0.24728 | 48.46 | 0.0023478 | 0.98958 | 0.99193 | 0.019828 | 13.3822 | 3.9438 | 0.26711
248.5 | 22.1979 | 15.4199 | 0.30788 | 48.48 | 6.1938 | 6.2489 | 12.4427 | 0.24833 | 48.48 | 0.0023716 | 0.99066 | 0.99303 | 0.01985 | 13.4358 | 3.9368 | 0.26818
248.52 | 22.2613 | 15.4833 | 0.30903 | 48.5 | 6.2335 | 6.262 | 12.4954 | 0.24938 | 48.5 | 0.0023956 | 0.99174 | 0.99413 | 0.019872 | 13.4896 | 3.975 | 0.26925
248.54 | 22.3158 | 15.5378 | 0.31021 | 48.52 | 6.2733 | 6.2751 | 12.5484 | 0.25044 | 48.52 | 0.0024198 | 0.99282 | 0.99524 | 0.019894 | 13.5436 | 3.9765 | 0.27033
248.56 | 22.3923 | 15.6143 | 0.31152 | 48.54 | 6.3134 | 6.2882 | 12.6016 | 0.2515 | 48.54 | 0.0024443 | 0.9939 | 0.99635 | 0.019916 | 13.598 | 4.0657 | 0.27142
248.58 | 22.4632 | 15.6851 | 0.31299 | 48.56 | 6.3537 | 6.3013 | 12.6551 | 0.25257 | 48.56 | 0.002469 | 0.99499 | 0.99746 | 0.019938 | 13.6525 | 4.1316 | 0.2725
248.6 | 22.5275 | 15.7495 | 0.31435 | 48.58 | 6.3942 | 6.3145 | 12.7088 | 0.25364 | 48.58 | 0.0024939 | 0.99608 | 0.99857 | 0.01996 | 13.7073 | 4.1703 | 0.2736
248.62 | 22.5914 | 15.8134 | 0.31563 | 48.6 | 6.4349 | 6.3278 | 12.7627 | 0.25471 | 48.6 | 0.0025191 | 0.99717 | 0.99969 | 0.019983 | 13.7624 | 4.2066 | 0.2747
248.64 | 22.6495 | 15.8715 | 0.31685 | 48.62 | 6.4758 | 6.3411 | 12.8169 | 0.2558 | 48.62 | 0.0025445 | 0.99826 | 1.0008 | 0.020005 | 13.8177 | 4.218 | 0.2758
248.66 | 22.7095 | 15.9315 | 0.31803 | 48.64 | 6.517 | 6.3544 | 12.8714 | 0.25688 | 48.64 | 0.0025701 | 0.99935 | 1.0019 | 0.020027 | 13.8733 | 4.2363 | 0.27691
248.68 | 22.7701 | 15.9921 | 0.31924 | 48.66 | 6.5583 | 6.3677 | 12.9261 | 0.25797 | 48.66 | 0.002596 | 1.0004 | 1.003 | 0.02005 | 13.9291 | 4.2558 | 0.27802
248.7 | 22.8397 | 16.0617 | 0.32054 | 48.68 | 6.5999 | 6.3811 | 12.981 | 0.25907 | 48.68 | 0.0026221 | 1.0015 | 1.0042 | 0.020072 | 13.9852 | 4.312 | 0.27914
248.72 | 22.9077 | 16.1297 | 0.32191 | 48.7 | 6.6416 | 6.3946 | 13.0362 | 0.26017 | 48.7 | 0.0026485 | 1.0026 | 1.0053 | 0.020094 | 14.0415 | 4.3604 | 0.28027
248.74 | 22.9819 | 16.2039 | 0.32334 | 48.72 | 6.6836 | 6.4081 | 13.0917 | 0.26128 | 48.72 | 0.0026752 | 1.0037 | 1.0064 | 0.020117 | 14.0981 | 4.4344 | 0.2814
248.76 | 23.0346 | 16.2566 | 0.32461 | 48.74 | 6.7258 | 6.4216 | 13.1474 | 0.26239 | 48.74 | 0.0027021 | 1.0048 | 1.0075 | 0.02014 | 14.155 | 4.417 | 0.28253
248.78 | 23.0977 | 16.3197 | 0.32576 | 48.76 | 6.7682 | 6.4352 | 13.2034 | 0.26351 | 48.76 | 0.0027292 | 1.0059 | 1.0087 | 0.020162 | 14.2121 | 4.4419 | 0.28367
248.8 | 23.163 | 16.385 | 0.32705 | 48.78 | 6.8109 | 6.4488 | 13.2596 | 0.26463 | 48.78 | 0.0027566 | 1.007 | 1.0098 | 0.020185 | 14.2694 | 4.4757 | 0.28481
248.82 | 23.2232 | 16.4452 | 0.3283 | 48.8 | 6.8537 | 6.4624 | 13.3161 | 0.26576 | 48.8 | 0.0027843 | 1.0082 | 1.0109 | 0.020207 | 14.3271 | 4.4864 | 0.28596
248.84 | 23.296 | 16.518 | 0.32963 | 48.82 | 6.8968 | 6.4761 | 13.3729 | 0.26689 | 48.82 | 0.0028122 | 1.0093 | 1.0121 | 0.02023 | 14.3849 | 4.5498 | 0.28712
248.86 | 23.3561 | 16.5781 | 0.33096 | 48.84 | 6.9401 | 6.4898 | 13.4299 | 0.26803 | 48.84 | 0.0028404 | 1.0104 | 1.0132 | 0.020253 | 14.4431 | 4.5583 | 0.28828
248.88 | 23.4167 | 16.6387 | 0.33217 | 48.86 | 6.9836 | 6.5036 | 13.4872 | 0.26917 | 48.86 | 0.0028688 | 1.0115 | 1.0144 | 0.020276 | 14.5015 | 4.5674 | 0.28945
248.9 | 23.4633 | 16.6853 | 0.33324 | 48.88 | 7.0273 | 6.5174 | 13.5447 | 0.27032 | 48.88 | 0.0028975 | 1.0126 | 1.0155 | 0.020299 | 14.5602 | 4.516 | 0.29062
248.92 | 23.5178 | 16.7398 | 0.33425 | 48.9 | 7.0712 | 6.5312 | 13.6025 | 0.27147 | 48.9 | 0.0029265 | 1.0137 | 1.0166 | 0.020321 | 14.6191 | 4.4974 | 0.29179
248.94 | 23.5845 | 16.8065 | 0.33546 | 48.92 | 7.1154 | 6.5451 | 13.6605 | 0.27263 | 48.92 | 0.0029558 | 1.0148 | 1.0178 | 0.020344 | 14.6783 | 4.5291 | 0.29297
248.96 | 23.6591 | 16.8811 | 0.33688 | 48.94 | 7.1598 | 6.5591 | 13.7189 | 0.27379 | 48.94 | 0.0029854 | 1.016 | 1.0189 | 0.020367 | 14.7378 | 4.5937 | 0.29416
248.98 | 23.7173 | 16.9393 | 0.3382 | 48.96 | 7.2044 | 6.5731 | 13.7775 | 0.27496 | 48.96 | 0.0030152 | 1.0171 | 1.0201 | 0.02039 | 14.7976 | 4.5871 | 0.29535
249 | 23.7736 | 16.9956 | 0.33935 | 48.98 | 7.2492 | 6.5871 | 13.8363 | 0.27614 | 48.98 | 0.0030453 | 1.0182 | 1.0212 | 0.020413 | 14.8576 | 4.5711 | 0.29655
249.02 | 23.837 | 17.059 | 0.34055 | 49 | 7.2943 | 6.6012 | 13.8954 | 0.27732 | 49 | 0.0030757 | 1.0193 | 1.0224 | 0.020437 | 14.9178 | 4.5845 | 0.29775
249.04 | 23.8967 | 17.1187 | 0.34178 | 49.02 | 7.3396 | 6.6153 | 13.9548 | 0.2785 | 49.02 | 0.0031063 | 1.0205 | 1.0236 | 0.02046 | 14.9784 | 4.5811 | 0.29896
249.06 | 23.9685 | 17.1905 | 0.34309 | 49.04 | 7.3851 | 6.6294 | 14.0145 | 0.27969 | 49.04 | 0.0031373 | 1.0216 | 1.0247 | 0.020483 | 15.0392 | 4.628 | 0.30018
249.08 | 24.0447 | 17.2667 | 0.34457 | 49.06 | 7.4308 | 6.6436 | 14.0744 | 0.28089 | 49.06 | 0.0031685 | 1.0227 | 1.0259 | 0.020506 | 15.1003 | 4.6931 | 0.3014
249.1 | 24.1241 | 17.3461 | 0.34613 | 49.08 | 7.4768 | 6.6578 | 14.1346 | 0.28209 | 49.08 | 0.0032001 | 1.0238 | 1.027 | 0.020529 | 15.1617 | 4.7717 | 0.30262
249.12 | 24.2117 | 17.4337 | 0.3478 | 49.1 | 7.523 | 6.6721 | 14.1951 | 0.2833 | 49.1 | 0.0032319 | 1.025 | 1.0282 | 0.020553 | 15.2233 | 4.8859 | 0.30385
249.14 | 24.2779 | 17.4999 | 0.34934 | 49.12 | 7.5694 | 6.6865 | 14.2558 | 0.28451 | 49.12 | 0.0032641 | 1.0261 | 1.0294 | 0.020576 | 15.2852 | 4.9046 | 0.30509
249.16 | 24.3579 | 17.5799 | 0.3508 | 49.14 | 7.616 | 6.7008 | 14.3169 | 0.28573 | 49.14 | 0.0032965 | 1.0273 | 1.0306 | 0.020599 | 15.3474 | 4.9842 | 0.30633
249.18 | 24.4426 | 17.6646 | 0.35245 | 49.16 | 7.6629 | 6.7152 | 14.3781 | 0.28695 | 49.16 | 0.0033293 | 1.0284 | 1.0317 | 0.020623 | 15.4099 | 5.0837 | 0.30757
249.2 | 24.5263 | 17.7483 | 0.35413 | 49.18 | 7.71 | 6.7297 | 14.4397 | 0.28818 | 49.18 | 0.0033623 | 1.0295 | 1.0329 | 0.020646 | 15.4726 | 5.1787 | 0.30882
249.22 | 24.6146 | 17.8366 | 0.35585 | 49.2 | 7.7573 | 6.7442 | 14.5016 | 0.28941 | 49.2 | 0.0033957 | 1.0307 | 1.0341 | 0.02067 | 15.5356 | 5.2944 | 0.31008
249.24 | 24.6806 | 17.9026 | 0.35739 | 49.22 | 7.8049 | 6.7588 | 14.5637 | 0.29065 | 49.22 | 0.0034293 | 1.0318 | 1.0353 | 0.020693 | 15.5989 | 5.3069 | 0.31135
249.26 | 24.748 | 17.97 | 0.35873 | 49.24 | 7.8527 | 6.7734 | 14.6261 | 0.2919 | 49.24 | 0.0034633 | 1.033 | 1.0364 | 0.020717 | 15.6625 | 5.3247 | 0.31261
249.28 | 24.8161 | 18.0381 | 0.36008 | 49.26 | 7.9008 | 6.788 | 14.6887 | 0.29315 | 49.26 | 0.0034976 | 1.0341 | 1.0376 | 0.020741 | 15.7264 | 5.3443 | 0.31389
249.3 | 24.8888 | 18.1108 | 0.36149 | 49.28 | 7.949 | 6.8027 | 14.7517 | 0.2944 | 49.28 | 0.0035322 | 1.0353 | 1.0388 | 0.020764 | 15.7905 | 5.3837 | 0.31517
249.32 | 24.9668 | 18.1888 | 0.363 | 49.3 | 7.9975 | 6.8174 | 14.8149 | 0.29567 | 49.3 | 0.0035672 | 1.0364 | 1.04 | 0.020788 | 15.8549 | 5.4469 | 0.31645
249.34 | 25.0367 | 18.2587 | 0.36448 | 49.32 | 8.0463 | 6.8322 | 14.8784 | 0.29693 | 49.32 | 0.0036025 | 1.0376 | 1.0412 | 0.020812 | 15.9196 | 5.4713 | 0.31775
249.36 | 25.102 | 18.324 | 0.36583 | 49.34 | 8.0952 | 6.847 | 14.9422 | 0.29821 | 49.34 | 0.0036381 | 1.0387 | 1.0424 | 0.020836 | 15.9846 | 5.4724 | 0.31904
249.38 | 25.1648 | 18.3868 | 0.36711 | 49.36 | 8.1445 | 6.8619 | 15.0063 | 0.29949 | 49.36 | 0.003674 | 1.0399 | 1.0436 | 0.02086 | 16.0499 | 5.4613 | 0.32035
249.4 | 25.2289 | 18.4509 | 0.36838 | 49.38 | 8.1939 | 6.8768 | 15.0707 | 0.30077 | 49.38 | 0.0037102 | 1.0411 | 1.0448 | 0.020884 | 16.1155 | 5.4543 | 0.32165
249.42 | 25.2896 | 18.5116 | 0.36962 | 49.4 | 8.2436 | 6.8917 | 15.1353 | 0.30206 | 49.4 | 0.0037469 | 1.0422 | 1.046 | 0.020908 | 16.1813 | 5.4301 | 0.32297
249.44 | 25.3544 | 18.5764 | 0.37088 | 49.42 | 8.2935 | 6.9067 | 15.2003 | 0.30336 | 49.42 | 0.0037838 | 1.0434 | 1.0472 | 0.020932 | 16.2475 | 5.4241 | 0.32429
249.46 | 25.4174 | 18.6394 | 0.37216 | 49.44 | 8.3437 | 6.9218 | 15.2655 | 0.30466 | 49.44 | 0.0038211 | 1.0446 | 1.0484 | 0.020956 | 16.3139 | 5.4083 | 0.32561
249.48 | 25.4798 | 18.7018 | 0.37341 | 49.46 | 8.3941 | 6.9369 | 15.331 | 0.30596 | 49.46 | 0.0038587 | 1.0457 | 1.0496 | 0.02098 | 16.3806 | 5.3881 | 0.32694
249.5 | 25.5385 | 18.7605 | 0.37462 | 49.48 | 8.4448 | 6.952 | 15.3968 | 0.30728 | 49.48 | 0.0038967 | 1.0469 | 1.0508 | 0.021004 | 16.4476 | 5.3497 | 0.32828
249.52 | 25.6103 | 18.8323 | 0.37593 | 49.5 | 8.4956 | 6.9672 | 15.4629 | 0.3086 | 49.5 | 0.003935 | 1.0481 | 1.052 | 0.021028 | 16.5149 | 5.3703 | 0.32962
249.54 | 25.6694 | 18.8914 | 0.37724 | 49.52 | 8.5468 | 6.9825 | 15.5293 | 0.30992 | 49.52 | 0.0039737 | 1.0493 | 1.0532 | 0.021052 | 16.5825 | 5.3311 | 0.33097
249.56 | 25.7237 | 18.9457 | 0.37837 | 49.54 | 8.5982 | 6.9978 | 15.5959 | 0.31125 | 49.54 | 0.0040127 | 1.0504 | 1.0544 | 0.021077 | 16.6504 | 5.2686 | 0.33233
249.58 | 25.7701 | 18.9921 | 0.37938 | 49.56 | 8.6498 | 7.0131 | 15.6629 | 0.31259 | 49.56 | 0.0040521 | 1.0516 | 1.0557 | 0.021101 | 16.7185 | 5.1689 | 0.33369
249.6 | 25.8337 | 19.0557 | 0.38048 | 49.58 | 8.7016 | 7.0285 | 15.7301 | 0.31393 | 49.58 | 0.0040919 | 1.0528 | 1.0569 | 0.021125 | 16.787 | 5.1471 | 0.33506
249.62 | 25.9039 | 19.1259 | 0.38182 | 49.6 | 8.7537 | 7.0439 | 15.7977 | 0.31528 | 49.6 | 0.004132 | 1.054 | 1.0581 | 0.02115 | 16.8558 | 5.1535 | 0.33643
249.64 | 25.9448 | 19.1668 | 0.38293 | 49.62 | 8.8061 | 7.0594 | 15.8655 | 0.31663 | 49.62 | 0.0041725 | 1.0552 | 1.0593 | 0.021174 | 16.9248 | 5.0264 | 0.33781
249.66 | 25.9967 | 19.2187 | 0.38386 | 49.64 | 8.8587 | 7.0749 | 15.9336 | 0.31799 | 49.64 | 0.0042134 | 1.0563 | 1.0606 | 0.021199 | 16.9942 | 4.9486 | 0.33919
249.68 | 26.0604 | 19.2824 | 0.38501 | 49.66 | 8.9116 | 7.0905 | 16.0021 | 0.31936 | 49.66 | 0.0042547 | 1.0575 | 1.0618 | 0.021223 | 17.0639 | 4.922 | 0.34058
249.7 | 26.1346 | 19.3566 | 0.38639 | 49.68 | 8.9647 | 7.1061 | 16.0708 | 0.32073 | 49.68 | 0.0042963 | 1.0587 | 1.063 | 0.021248 | 17.1338 | 4.9409 | 0.34198
249.72 | 26.1938 | 19.4157 | 0.38772 | 49.7 | 9.018 | 7.1218 | 16.1398 | 0.32211 | 49.7 | 0.0043383 | 1.0599 | 1.0643 | 0.021273 | 17.2041 | 4.8915 | 0.34338
249.74 | 26.2507 | 19.4726 | 0.38888 | 49.72 | 9.0716 | 7.1375 | 16.2091 | 0.32349 | 49.72 | 0.0043807 | 1.0611 | 1.0655 | 0.021297 | 17.2746 | 4.8313 | 0.34479
249.76 | 26.3134 | 19.5354 | 0.39008 | 49.74 | 9.1254 | 7.1533 | 16.2788 | 0.32488 | 49.74 | 0.0044235 | 1.0623 | 1.0667 | 0.021322 | 17.3455 | 4.7957 | 0.3462
249.78 | 26.388 | 19.61 | 0.39145 | 49.76 | 9.1795 | 7.1691 | 16.3487 | 0.32627 | 49.76 | 0.0044667 | 1.0635 | 1.068 | 0.021347 | 17.4167 | 4.8109 | 0.34762
249.8 | 26.4497 | 19.6717 | 0.39282 | 49.78 | 9.2339 | 7.185 | 16.4189 | 0.32768 | 49.78 | 0.0045103 | 1.0647 | 1.0692 | 0.021372 | 17.4881 | 4.7682 | 0.34905
249.82 | 26.512 | 19.734 | 0.39406 | 49.8 | 9.2885 | 7.2009 | 16.4894 | 0.32908 | 49.8 | 0.0045543 | 1.0659 | 1.0705 | 0.021397 | 17.5599 | 4.7266 | 0.35048
249.84 | 26.5789 | 19.8009 | 0.39535 | 49.82 | 9.3433 | 7.2169 | 16.5603 | 0.3305 | 49.82 | 0.0045987 | 1.0671 | 1.0717 | 0.021422 | 17.632 | 4.7043 | 0.35192
249.86 | 26.6685 | 19.8905 | 0.39691 | 49.84 | 9.3984 | 7.2329 | 16.6314 | 0.33192 | 49.84 | 0.0046435 | 1.0683 | 1.073 | 0.021447 | 17.7044 | 4.7792 | 0.35336
249.88 | 26.7557 | 19.9777 | 0.39868 | 49.86 | 9.4538 | 7.249 | 16.7028 | 0.33334 | 49.86 | 0.0046887 | 1.0695 | 1.0742 | 0.021472 | 17.777 | 4.843 | 0.35481
249.9 | 26.8384 | 20.0604 | 0.40038 | 49.88 | 9.5094 | 7.2651 | 16.7746 | 0.33477 | 49.88 | 0.0047343 | 1.0707 | 1.0755 | 0.021497 | 17.85 | 4.8857 | 0.35627
249.92 | 26.9073 | 20.1293 | 0.4019 | 49.9 | 9.5653 | 7.2813 | 16.8466 | 0.33621 | 49.9 | 0.0047803 | 1.072 | 1.0767 | 0.021522 | 17.9233 | 4.8662 | 0.35773
249.94 | 26.9936 | 20.2156 | 0.40345 | 49.92 | 9.6214 | 7.2976 | 16.919 | 0.33766 | 49.92 | 0.0048268 | 1.0732 | 1.078 | 0.021547 | 17.997 | 4.9224 | 0.3592
249.96 | 27.0835 | 20.3055 | 0.40521 | 49.94 | 9.6778 | 7.3138 | 16.9916 | 0.33911 | 49.94 | 0.0048736 | 1.0744 | 1.0793 | 0.021573 | 18.0709 | 4.9933 | 0.36068
249.98 | 27.1693 | 20.3913 | 0.40697 | 49.96 | 9.7344 | 7.3302 | 17.0646 | 0.34056 | 49.96 | 0.0049209 | 1.0756 | 1.0805 | 0.021598 | 18.1451 | 5.0451 | 0.36216
250 | 27.2509 | 20.4729 | 0.40864 | 49.98 | 9.7913 | 7.3466 | 17.1379 | 0.34202 | 49.98 | 0.0049687 | 1.0768 | 1.0818 | 0.021623 | 18.2197 | 5.077 | 0.36365
250.02 | 27.348 | 20.57 | 0.41043 | 50 | 9.8485 | 7.363 | 17.2115 | 0.34349 | 50 | 0.0050169 | 1.078 | 1.0831 | 0.021649 | 18.2945 | 5.1779 | 0.36514
250.04 | 27.4431 | 20.6651 | 0.41235 | 50.02 | 9.9059 | 7.3795 | 17.2854 | 0.34497 | 50.02 | 0.0050655 | 1.0793 | 1.0843 | 0.021674 | 18.3697 | 5.2687 | 0.36664
250.06 | 27.5487 | 20.7707 | 0.41436 | 50.04 | 9.9636 | 7.396 | 17.3596 | 0.34645 | 50.04 | 0.0051145 | 1.0805 | 1.0856 | 0.0217 | 18.4452 | 5.4079 | 0.36815
250.08 | 27.6253 | 20.8473 | 0.41618 | 50.06 | 10.0215 | 7.4126 | 17.4341 | 0.34794 | 50.06 | 0.005164 | 1.0817 | 1.0869 | 0.021725 | 18.521 | 5.4114 | 0.36966
250.1 | 27.7043 | 20.9263 | 0.41774 | 50.08 | 10.0797 | 7.4293 | 17.509 | 0.34943 | 50.08 | 0.005214 | 1.083 | 1.0882 | 0.021751 | 18.5972 | 5.4249 | 0.37118
250.12 | 27.7849 | 21.0069 | 0.41933 | 50.1 | 10.1382 | 7.446 | 17.5841 | 0.35093 | 50.1 | 0.0052644 | 1.0842 | 1.0895 | 0.021776 | 18.6736 | 5.4443 | 0.37271
250.14 | 27.8783 | 21.1003 | 0.42107 | 50.12 | 10.1969 | 7.4627 | 17.6596 | 0.35244 | 50.12 | 0.0053152 | 1.0854 | 1.0907 | 0.021802 | 18.7504 | 5.522 | 0.37424
250.16 | 27.9733 | 21.1953 | 0.42296 | 50.14 | 10.2559 | 7.4795 | 17.7354 | 0.35395 | 50.14 | 0.0053665 | 1.0867 | 1.092 | 0.021828 | 18.8274 | 5.6068 | 0.37578
250.18 | 28.06 | 21.282 | 0.42477 | 50.16 | 10.3151 | 7.4964 | 17.8115 | 0.35547 | 50.16 | 0.0054183 | 1.0879 | 1.0933 | 0.021854 | 18.9048 | 5.651 | 0.37732
250.2 | 28.1371 | 21.3591 | 0.42641 | 50.18 | 10.3746 | 7.5133 | 17.8879 | 0.35699 | 50.18 | 0.0054706 | 1.0892 | 1.0946 | 0.02188 | 18.9826 | 5.648 | 0.37887
250.22 | 28.2171 | 21.4391 | 0.42798 | 50.2 | 10.4344 | 7.5303 | 17.9647 | 0.35853 | 50.2 | 0.0055233 | 1.0904 | 1.0959 | 0.021905 | 19.0606 | 5.6571 | 0.38043
250.24 | 28.2952 | 21.5172 | 0.42956 | 50.22 | 10.4944 | 7.5473 | 18.0417 | 0.36006 | 50.22 | 0.0055765 | 1.0916 | 1.0972 | 0.021931 | 19.139 | 5.6559 | 0.382
250.26 | 28.3656 | 21.5876 | 0.43105 | 50.24 | 10.5548 | 7.5644 | 18.1191 | 0.36161 | 50.24 | 0.0056302 | 1.0929 | 1.0985 | 0.021957 | 19.2177 | 5.6168 | 0.38357
250.28 | 28.4258 | 21.6478 | 0.43235 | 50.26 | 10.6153 | 7.5815 | 18.1968 | 0.36316 | 50.26 | 0.0056844 | 1.0941 | 1.0998 | 0.021983 | 19.2967 | 5.5277 | 0.38514
250.3 | 28.4923 | 21.7143 | 0.43362 | 50.28 | 10.6762 | 7.5987 | 18.2749 | 0.36472 | 50.28 | 0.005739 | 1.0954 | 1.1011 | 0.02201 | 19.376 | 5.4677 | 0.38673
250.32 | 28.563 | 21.785 | 0.43499 | 50.3 | 10.7373 | 7.616 | 18.3532 | 0.36628 | 50.3 | 0.0057942 | 1.0966 | 1.1024 | 0.022036 | 19.4557 | 5.4259 | 0.38832
250.34 | 28.6379 | 21.8599 | 0.43645 | 50.32 | 10.7987 | 7.6333 | 18.4319 | 0.36785 | 50.32 | 0.0058498 | 1.0979 | 1.1038 | 0.022062 | 19.5357 | 5.402 | 0.38991
250.36 | 28.6999 | 21.9219 | 0.43782 | 50.34 | 10.8603 | 7.6506 | 18.5109 | 0.36943 | 50.34 | 0.005906 | 1.0992 | 1.1051 | 0.022088 | 19.616 | 5.3171 | 0.39152
250.38 | 28.7684 | 21.9904 | 0.43912 | 50.36 | 10.9222 | 7.668 | 18.5902 | 0.37101 | 50.36 | 0.0059626 | 1.1004 | 1.1064 | 0.022115 | 19.6966 | 5.2612 | 0.39313
250.4 | 28.8358 | 22.0578 | 0.44048 | 50.38 | 10.9844 | 7.6855 | 18.6699 | 0.3726 | 50.38 | 0.0060198 | 1.1017 | 1.1077 | 0.022141 | 19.7776 | 5.1993 | 0.39474
250.42 | 28.8941 | 22.1161 | 0.44174 | 50.4 | 11.0469 | 7.703 | 18.7499 | 0.3742 | 50.4 | 0.0060775 | 1.103 | 1.109 | 0.022167 | 19.8589 | 5.0951 | 0.39637
250.44 | 28.9439 | 22.1659 | 0.44282 | 50.42 | 11.1096 | 7.7206 | 18.8302 | 0.3758 | 50.42 | 0.0061357 | 1.1042 | 1.1104 | 0.022194 | 19.9406 | 4.9521 | 0.39799
250.46 | 28.999 | 22.221 | 0.44387 | 50.44 | 11.1726 | 7.7382 | 18.9108 | 0.37741 | 50.44 | 0.0061944 | 1.1055 | 1.1117 | 0.02222 | 20.0225 | 4.8331 | 0.39963
250.48 | 29.0583 | 22.2803 | 0.44501 | 50.46 | 11.2359 | 7.7559 | 18.9918 | 0.37903 | 50.46 | 0.0062537 | 1.1068 | 1.113 | 0.022247 | 20.1048 | 4.7328 | 0.40127
250.5 | 29.1158 | 22.3378 | 0.44618 | 50.48 | 11.2994 | 7.7737 | 19.0731 | 0.38065 | 50.48 | 0.0063134 | 1.108 | 1.1144 | 0.022274 | 20.1875 | 4.6237 | 0.40292
250.52 | 29.1824 | 22.4044 | 0.44742 | 50.5 | 11.3633 | 7.7915 | 19.1547 | 0.38228 | 50.5 | 0.0063738 | 1.1093 | 1.1157 | 0.0223 | 20.2704 | 4.5539 | 0.40458
250.54 | 29.2421 | 22.4641 | 0.44868 | 50.52 | 11.4273 | 7.8094 | 19.2367 | 0.38391 | 50.52 | 0.0064346 | 1.1106 | 1.117 | 0.022327 | 20.3537 | 4.4534 | 0.40624
250.56 | 29.3056 | 22.5276 | 0.44992 | 50.54 | 11.4917 | 7.8273 | 19.319 | 0.38556 | 50.54 | 0.006496 | 1.1119 | 1.1184 | 0.022354 | 20.4374 | 4.369 | 0.40791
250.58 | 29.3715 | 22.5935 | 0.45121 | 50.56 | 11.5564 | 7.8453 | 19.4016 | 0.38721 | 50.56 | 0.006558 | 1.1132 | 1.1197 | 0.022381 | 20.5214 | 4.2937 | 0.40959
250.6 | 29.432 | 22.654 | 0.45248 | 50.58 | 11.6213 | 7.8633 | 19.4846 | 0.38886 | 50.58 | 0.0066205 | 1.1144 | 1.1211 | 0.022408 | 20.6057 | 4.1957 | 0.41127
250.62 | 29.4915 | 22.7135 | 0.45368 | 50.6 | 11.6865 | 7.8814 | 19.5679 | 0.39053 | 50.6 | 0.0066835 | 1.1157 | 1.1224 | 0.022435 | 20.6903 | 4.0933 | 0.41296
250.64 | 29.5423 | 22.7643 | 0.45478 | 50.62 | 11.752 | 7.8996 | 19.6516 | 0.39219 | 50.62 | 0.0067472 | 1.117 | 1.1238 | 0.022462 | 20.7753 | 3.9561 | 0.41466
250.66 | 29.6036 | 22.8256 | 0.4559 | 50.64 | 11.8177 | 7.9178 | 19.7355 | 0.39387 | 50.64 | 0.0068114 | 1.1183 | 1.1251 | 0.022489 | 20.8607 | 3.8611 | 0.41636
250.68 | 29.669 | 22.891 | 0.45717 | 50.66 | 11.8838 | 7.9361 | 19.8199 | 0.39555 | 50.66 | 0.0068761 | 1.1196 | 1.1265 | 0.022516 | 20.9463 | 3.7817 | 0.41807
250.7 | 29.7108 | 22.9328 | 0.45824 | 50.68 | 11.9501 | 7.9544 | 19.9045 | 0.39724 | 50.68 | 0.0069415 | 1.1209 | 1.1278 | 0.022543 | 21.0324 | 3.6117 | 0.41979
250.72 | 29.7465 | 22.9685 | 0.45901 | 50.7 | 12.0167 | 7.9728 | 19.9895 | 0.39894 | 50.7 | 0.0070074 | 1.1222 | 1.1292 | 0.022571 | 21.1187 | 3.4216 | 0.42151
250.74 | 29.7922 | 23.0142 | 0.45983 | 50.72 | 12.0836 | 7.9913 | 20.0748 | 0.40064 | 50.72 | 0.0070739 | 1.1235 | 1.1306 | 0.022598 | 21.2054 | 3.2716 | 0.42324
250.76 | 29.8492 | 23.0712 | 0.46085 | 50.74 | 12.1507 | 8.0098 | 20.1605 | 0.40235 | 50.74 | 0.007141 | 1.1248 | 1.1319 | 0.022625 | 21.2925 | 3.1639 | 0.42498
250.78 | 29.9042 | 23.1262 | 0.46197 | 50.76 | 12.2182 | 8.0284 | 20.2465 | 0.40407 | 50.76 | 0.0072087 | 1.1261 | 1.1333 | 0.022653 | 21.3799 | 3.0496 | 0.42672
250.8 | 29.9728 | 23.1948 | 0.46321 | 50.78 | 12.2859 | 8.047 | 20.3329 | 0.40579 | 50.78 | 0.007277 | 1.1274 | 1.1347 | 0.02268 | 21.4676 | 2.9832 | 0.42847
250.82 | 30.0367 | 23.2587 | 0.46454 | 50.8 | 12.3539 | 8.0657 | 20.4196 | 0.40753 | 50.8 | 0.0073459 | 1.1287 | 1.1361 | 0.022708 | 21.5557 | 2.9003 | 0.43023
250.84 | 30.1089 | 23.3309 | 0.4659 | 50.82 | 12.4222 | 8.0845 | 20.5067 | 0.40926 | 50.82 | 0.0074154 | 1.13 | 1.1375 | 0.022735 | 21.6441 | 2.8451 | 0.432
250.86 | 30.1698 | 23.3918 | 0.46723 | 50.84 | 12.4907 | 8.1033 | 20.5941 | 0.41101 | 50.84 | 0.0074855 | 1.1314 | 1.1388 | 0.022763 | 21.7329 | 2.7519 | 0.43377
250.88 | 30.2376 | 23.4596 | 0.46851 | 50.86 | 12.5596 | 8.1222 | 20.6818 | 0.41276 | 50.86 | 0.0075563 | 1.1327 | 1.1402 | 0.022791 | 21.822 | 2.6817 | 0.43555
250.9 | 30.325 | 23.547 | 0.47007 | 50.88 | 12.6287 | 8.1412 | 20.7699 | 0.41452 | 50.88 | 0.0076277 | 1.134 | 1.1416 | 0.022818 | 21.9115 | 2.6748 | 0.43734
250.92 | 30.4069 | 23.6289 | 0.47176 | 50.9 | 12.6981 | 8.1602 | 20.8583 | 0.41628 | 50.9 | 0.0076997 | 1.1353 | 1.143 | 0.022846 | 22.0013 | 2.649 | 0.43913
250.94 | 30.4967 | 23.7187 | 0.47348 | 50.92 | 12.7678 | 8.1793 | 20.9471 | 0.41805 | 50.92 | 0.0077723 | 1.1366 | 1.1444 | 0.022874 | 22.0915 | 2.6479 | 0.44093
250.96 | 30.5798 | 23.8018 | 0.47521 | 50.94 | 12.8378 | 8.1984 | 21.0362 | 0.41983 | 50.94 | 0.0078456 | 1.138 | 1.1458 | 0.022902 | 22.1821 | 2.6236 | 0.44274
250.98 | 30.6628 | 23.8848 | 0.47687 | 50.96 | 12.9081 | 8.2176 | 21.1257 | 0.42162 | 50.96 | 0.0079195 | 1.1393 | 1.1472 | 0.02293 | 22.2729 | 2.598 | 0.44455
251 | 30.7432 | 23.9652 | 0.4785 | 50.98 | 12.9787 | 8.2369 | 21.2156 | 0.42341 | 50.98 | 0.0079941 | 1.1406 | 1.1486 | 0.022958 | 22.3642 | 2.5634 | 0.44637
251.02 | 30.8249 | 24.0469 | 0.48012 | 51 | 13.0495 | 8.2562 | 21.3058 | 0.42521 | 51 | 0.0080693 | 1.142 | 1.15 | 0.022986 | 22.4558 | 2.5316 | 0.4482
251.04 | 30.9104 | 24.1324 | 0.48179 | 51.02 | 13.1207 | 8.2756 | 21.3963 | 0.42702 | 51.02 | 0.0081453 | 1.1433 | 1.1514 | 0.023015 | 22.5477 | 2.5112 | 0.45003
251.06 | 31.0047 | 24.2267 | 0.48359 | 51.04 | 13.1921 | 8.2951 | 21.4872 | 0.42883 | 51.04 | 0.0082218 | 1.1446 | 1.1528 | 0.023043 | 22.64 | 2.5175 | 0.45188
251.08 | 31.0785 | 24.3005 | 0.48527 | 51.06 | 13.2638 | 8.3146 | 21.5784 | 0.43066 | 51.06 | 0.0082991 | 1.146 | 1.1543 | 0.023071 | 22.7327 | 2.4581 | 0.45373
251.1 | 31.1533 | 24.3753 | 0.48676 | 51.08 | 13.3359 | 8.3342 | 21.67 | 0.43248 | 51.08 | 0.008377 | 1.1473 | 1.1557 | 0.023099 | 22.8257 | 2.4011 | 0.45558
251.12 | 31.2316 | 24.4536 | 0.48829 | 51.1 | 13.4082 | 8.3538 | 21.762 | 0.43432 | 51.1 | 0.0084556 | 1.1487 | 1.1571 | 0.023128 | 22.9191 | 2.3548 | 0.45745
251.14 | 31.332 | 24.554 | 0.49008 | 51.12 | 13.4808 | 8.3735 | 21.8543 | 0.43616 | 51.12 | 0.0085349 | 1.15 | 1.1585 | 0.023156 | 23.0128 | 2.3753 | 0.45932
251.16 | 31.4217 | 24.6437 | 0.49198 | 51.14 | 13.5536 | 8.3933 | 21.947 | 0.43801 | 51.14 | 0.0086149 | 1.1513 | 1.16 | 0.023185 | 23.1069 | 2.3618 | 0.4612
251.18 | 31.5195 | 24.7415 | 0.49385 | 51.16 | 13.6268 | 8.4132 | 22.04 | 0.43987 | 51.16 | 0.0086956 | 1.1527 | 1.1614 | 0.023214 | 23.2014 | 2.372 | 0.46308
251.2 | 31.6065 | 24.8285 | 0.4957 | 51.18 | 13.7003 | 8.4331 | 22.1334 | 0.44173 | 51.18 | 0.008777 | 1.1541 | 1.1628 | 0.023242 | 23.2962 | 2.348 | 0.46498
251.22 | 31.706 | 24.928 | 0.49756 | 51.2 | 13.774 | 8.4531 | 22.2271 | 0.4436 | 51.2 | 0.0088591 | 1.1554 | 1.1643 | 0.023271 | 23.3914 | 2.3611 | 0.46688
251.24 | 31.8152 | 25.0372 | 0.49965 | 51.22 | 13.8481 | 8.4731 | 22.3212 | 0.44548 | 51.22 | 0.0089419 | 1.1568 | 1.1657 | 0.0233 | 23.4869 | 2.4034 | 0.46878
251.26 | 31.9159 | 25.1379 | 0.50175 | 51.24 | 13.9224 | 8.4932 | 22.4157 | 0.44737 | 51.24 | 0.0090255 | 1.1581 | 1.1672 | 0.023329 | 23.5828 | 2.4182 | 0.4707
251.28 | 32.0405 | 25.2625 | 0.504 | 51.26 | 13.9971 | 8.5134 | 22.5105 | 0.44926 | 51.26 | 0.0091098 | 1.1595 | 1.1686 | 0.023358 | 23.6791 | 2.5071 | 0.47262
251.3 | 32.1397 | 25.3617 | 0.50624 | 51.28 | 14.072 | 8.5337 | 22.6057 | 0.45116 | 51.28 | 0.0091948 | 1.1609 | 1.17 | 0.023386 | 23.7758 | 2.5153 | 0.47455
251.32 | 32.2612 | 25.4832 | 0.50845 | 51.3 | 14.1472 | 8.554 | 22.7013 | 0.45307 | 51.3 | 0.0092806 | 1.1622 | 1.1715 | 0.023416 | 23.8728 | 2.5935 | 0.47649
251.34 | 32.353 | 25.575 | 0.51058 | 51.32 | 14.2228 | 8.5744 | 22.7972 | 0.45498 | 51.32 | 0.0093671 | 1.1636 | 1.173 | 0.023445 | 23.9701 | 2.5756 | 0.47843
251.36 | 32.4613 | 25.6833 | 0.51258 | 51.34 | 14.2986 | 8.5948 | 22.8934 | 0.45691 | 51.34 | 0.0094543 | 1.165 | 1.1744 | 0.023474 | 24.0679 | 2.6097 | 0.48038
251.38 | 32.5663 | 25.7883 | 0.51472 | 51.36 | 14.3747 | 8.6154 | 22.9901 | 0.45884 | 51.36 | 0.0095423 | 1.1663 | 1.1759 | 0.023503 | 24.166 | 2.6319 | 0.48234
251.4 | 32.6895 | 25.9115 | 0.517 | 51.38 | 14.4511 | 8.636 | 23.0871 | 0.46077 | 51.38 | 0.0096311 | 1.1677 | 1.1774 | 0.023532 | 24.2644 | 2.7126 | 0.4843
251.42 | 32.7897 | 26.0117 | 0.51923 | 51.4 | 14.5278 | 8.6566 | 23.1845 | 0.46272 | 51.4 | 0.0097207 | 1.1691 | 1.1788 | 0.023562 | 24.3633 | 2.7173 | 0.48628
251.44 | 32.8954 | 26.1174 | 0.52129 | 51.42 | 14.6048 | 8.6774 | 23.2822 | 0.46467 | 51.42 | 0.009811 | 1.1705 | 1.1803 | 0.023591 | 24.4625 | 2.7388 | 0.48826
251.46 | 32.9954 | 26.2174 | 0.52335 | 51.44 | 14.6822 | 8.6982 | 23.3803 | 0.46663 | 51.44 | 0.0099021 | 1.1719 | 1.1818 | 0.023621 | 24.5621 | 2.7402 | 0.49025
251.48 | 33.1061 | 26.3281 | 0.52546 | 51.46 | 14.7598 | 8.719 | 23.4788 | 0.46859 | 51.46 | 0.0099941 | 1.1733 | 1.1832 | 0.02365 | 24.662 | 2.7758 | 0.49224
251.5 | 33.2229 | 26.4449 | 0.52773 | 51.48 | 14.8377 | 8.74 | 23.5776 | 0.47056 | 51.48 | 0.010087 | 1.1746 | 1.1847 | 0.02368 | 24.7624 | 2.831 | 0.49424
251.52 | 33.3268 | 26.5488 | 0.52994 | 51.5 | 14.9159 | 8.761 | 23.6769 | 0.47254 | 51.5 | 0.01018 | 1.176 | 1.1862 | 0.023709 | 24.8631 | 2.8417 | 0.49625
251.54 | 33.4409 | 26.6629 | 0.53212 | 51.52 | 14.9944 | 8.7821 | 23.7764 | 0.47453 | 51.52 | 0.010275 | 1.1774 | 1.1877 | 0.023739 | 24.9641 | 2.8857 | 0.49827
251.56 | 33.5376 | 26.7596 | 0.53423 | 51.54 | 15.0732 | 8.8032 | 23.8764 | 0.47653 | 51.54 | 0.01037 | 1.1788 | 1.1892 | 0.023769 | 25.0656 | 2.8697 | 0.5003
251.58 | 33.6387 | 26.8607 | 0.5362 | 51.56 | 15.1523 | 8.8245 | 23.9767 | 0.47853 | 51.56 | 0.010466 | 1.1802 | 1.1907 | 0.023799 | 25.1674 | 2.8671 | 0.50233
251.6 | 33.7285 | 26.9505 | 0.53811 | 51.58 | 15.2317 | 8.8458 | 24.0774 | 0.48054 | 51.58 | 0.010562 | 1.1816 | 1.1922 | 0.023829 | 25.2696 | 2.8254 | 0.50437
251.62 | 33.8316 | 27.0536 | 0.54004 | 51.6 | 15.3114 | 8.8671 | 24.1785 | 0.48256 | 51.6 | 0.01066 | 1.183 | 1.1937 | 0.023859 | 25.3722 | 2.8272 | 0.50642
251.64 | 33.9367 | 27.1587 | 0.54212 | 51.62 | 15.3914 | 8.8886 | 24.28 | 0.48458 | 51.62 | 0.010759 | 1.1844 | 1.1952 | 0.023889 | 25.4752 | 2.8344 | 0.50847
251.66 | 34.0604 | 27.2824 | 0.54441 | 51.64 | 15.4717 | 8.9101 | 24.3818 | 0.48662 | 51.64 | 0.010858 | 1.1859 | 1.1967 | 0.023919 | 25.5785 | 2.9034 | 0.51054
251.68 | 34.1755 | 27.3975 | 0.5468 | 51.66 | 15.5523 | 8.9317 | 24.484 | 0.48866 | 51.66 | 0.010958 | 1.1873 | 1.1982 | 0.023949 | 25.6822 | 2.9423 | 0.51261
251.7 | 34.2982 | 27.5202 | 0.54918 | 51.68 | 15.6332 | 8.9534 | 24.5866 | 0.49071 | 51.68 | 0.011059 | 1.1887 | 1.1997 | 0.02398 | 25.7863 | 3.0063 | 0.51468
251.72 | 34.4085 | 27.6305 | 0.55151 | 51.7 | 15.7144 | 8.9751 | 24.6895 | 0.49276 | 51.7 | 0.011161 | 1.1901 | 1.2013 | 0.02401 | 25.8908 | 3.0265 | 0.51677
251.74 | 34.507 | 27.729 | 0.55359 | 51.72 | 15.7959 | 8.9969 | 24.7928 | 0.49482 | 51.72 | 0.011264 | 1.1915 | 1.2028 | 0.02404 | 25.9956 | 3.0047 | 0.51886
251.76 | 34.6195 | 27.8415 | 0.55571 | 51.74 | 15.8778 | 9.0188 | 24.8965 | 0.49689 | 51.74 | 0.011367 | 1.1929 | 1.2043 | 0.024071 | 26.1008 | 3.03 | 0.52096
251.78 | 34.7229 | 27.9449 | 0.55786 | 51.76 | 15.9599 | 9.0408 | 25.0006 | 0.49897 | 51.76 | 0.011472 | 1.1944 | 1.2058 | 0.024101 | 26.2065 | 3.0222 | 0.52307
251.8 | 34.8384 | 28.0604 | 0.56005 | 51.78 | 16.0423 | 9.0628 | 25.1051 | 0.50106 | 51.78 | 0.011577 | 1.1958 | 1.2074 | 0.024132 | 26.3125 | 3.0553 | 0.52519
251.82 | 34.9454 | 28.1674 | 0.56228 | 51.8 | 16.125 | 9.0849 | 25.2099 | 0.50315 | 51.8 | 0.011684 | 1.1972 | 1.2089 | 0.024163 | 26.4188 | 3.0576 | 0.52731
251.84 | 35.0836 | 28.3056 | 0.56473 | 51.82 | 16.2081 | 9.1071 | 25.3152 | 0.50525 | 51.82 | 0.011791 | 1.1986 | 1.2104 | 0.024193 | 26.5256 | 3.1684 | 0.52944
251.86 | 35.207 | 28.429 | 0.56735 | 51.84 | 16.2914 | 9.1294 | 25.4208 | 0.50736 | 51.84 | 0.011899 | 1.2001 | 1.212 | 0.024224 | 26.6328 | 3.2266 | 0.53158
251.88 | 35.3286 | 28.5506 | 0.5698 | 51.86 | 16.3751 | 9.1517 | 25.5268 | 0.50948 | 51.86 | 0.012008 | 1.2015 | 1.2135 | 0.024255 | 26.7403 | 3.2774 | 0.53373
251.9 | 35.4107 | 28.6327 | 0.57183 | 51.88 | 16.459 | 9.1741 | 25.6331 | 0.5116 | 51.88 | 0.012118 | 1.203 | 1.2151 | 0.024286 | 26.8482 | 3.1843 | 0.53588
251.92 | 35.513 | 28.735 | 0.57368 | 51.9 | 16.5433 | 9.1966 | 25.7399 | 0.51373 | 51.9 | 0.012229 | 1.2044 | 1.2166 | 0.024317 | 26.9565 | 3.1631 | 0.53805
251.94 | 35.6255 | 28.8475 | 0.57583 | 51.92 | 16.6278 | 9.2192 | 25.847 | 0.51587 | 51.92 | 0.012341 | 1.2058 | 1.2182 | 0.024348 | 27.0652 | 3.1766 | 0.54022
251.96 | 35.7548 | 28.9768 | 0.57824 | 51.94 | 16.7127 | 9.2418 | 25.9545 | 0.51802 | 51.94 | 0.012454 | 1.2073 | 1.2198 | 0.024379 | 27.1743 | 3.2491 | 0.54239
251.98 | 35.8832 | 29.1052 | 0.58082 | 51.96 | 16.7979 | 9.2645 | 26.0624 | 0.52017 | 51.96 | 0.012568 | 1.2087 | 1.2213 | 0.024411 | 27.2838 | 3.3177 | 0.54458
252 | 35.981 | 29.203 | 0.58308 | 51.98 | 16.8834 | 9.2873 | 26.1707 | 0.52233 | 51.98 | 0.012683 | 1.2102 | 1.2229 | 0.024442 | 27.3936 | 3.2738 | 0.54677
252.02 | 36.0629 | 29.2849 | 0.58488 | 52 | 16.9692 | 9.3102 | 26.2794 | 0.5245 | 52 | 0.012799 | 1.2117 | 1.2245 | 0.024473 | 27.5039 | 3.172 | 0.54897
252.04 | 36.1434 | 29.3654 | 0.5865 | 52.02 | 17.0553 | 9.3332 | 26.3885 | 0.52668 | 52.02 | 0.012915 | 1.2131 | 1.226 | 0.024505 | 27.6145 | 3.0655 | 0.55118
252.06 | 36.2332 | 29.4552 | 0.58821 | 52.04 | 17.1417 | 9.3562 | 26.4979 | 0.52886 | 52.04 | 0.013033 | 1.2146 | 1.2276 | 0.024536 | 27.7255 | 2.9918 | 0.5534
252.08 | 36.3384 | 29.5604 | 0.59016 | 52.06 | 17.2284 | 9.3793 | 26.6078 | 0.53106 | 52.06 | 0.013152 | 1.216 | 1.2292 | 0.024568 | 27.837 | 2.9703 | 0.55562
252.1 | 36.4449 | 29.6669 | 0.59227 | 52.08 | 17.3154 | 9.4025 | 26.718 | 0.53326 | 52.08 | 0.013272 | 1.2175 | 1.2308 | 0.0246 | 27.9488 | 2.9521 | 0.55786
252.12 | 36.5495 | 29.7715 | 0.59438 | 52.1 | 17.4028 | 9.4258 | 26.8286 | 0.53547 | 52.1 | 0.013392 | 1.219 | 1.2324 | 0.024631 | 28.061 | 2.9258 | 0.5601
252.14 | 36.6368 | 29.8588 | 0.5963 | 52.12 | 17.4904 | 9.4492 | 26.9396 | 0.53768 | 52.12 | 0.013514 | 1.2204 | 1.234 | 0.024663 | 28.1736 | 2.8402 | 0.56235
252.16 | 36.7013 | 29.9233 | 0.59782 | 52.14 | 17.5784 | 9.4726 | 27.051 | 0.53991 | 52.14 | 0.013637 | 1.2219 | 1.2356 | 0.024695 | 28.2866 | 2.6789 | 0.5646
252.18 | 36.7694 | 29.9914 | 0.59915 | 52.16 | 17.6666 | 9.4962 | 27.1628 | 0.54214 | 52.16 | 0.013761 | 1.2234 | 1.2372 | 0.024727 | 28.4 | 2.5327 | 0.56687
252.2 | 36.8634 | 30.0854 | 0.60077 | 52.18 | 17.7552 | 9.5198 | 27.275 | 0.54438 | 52.18 | 0.013886 | 1.2249 | 1.2388 | 0.024759 | 28.5137 | 2.4702 | 0.56914
252.22 | 36.9611 | 30.1831 | 0.60268 | 52.2 | 17.8441 | 9.5434 | 27.3875 | 0.54663 | 52.2 | 0.014012 | 1.2264 | 1.2404 | 0.024791 | 28.6279 | 2.4185 | 0.57142
252.24 | 37.0654 | 30.2874 | 0.6047 | 52.22 | 17.9333 | 9.5672 | 27.5005 | 0.54888 | 52.22 | 0.014139 | 1.2278 | 1.242 | 0.024823 | 28.7425 | 2.3867 | 0.5737
252.26 | 37.1576 | 30.3796 | 0.60667 | 52.24 | 18.0228 | 9.5911 | 27.6139 | 0.55114 | 52.24 | 0.014267 | 1.2293 | 1.2436 | 0.024856 | 28.8575 | 2.3168 | 0.576
252.28 | 37.2603 | 30.4823 | 0.60862 | 52.26 | 18.1126 | 9.615 | 27.7276 | 0.55341 | 52.26 | 0.014396 | 1.2308 | 1.2452 | 0.024888 | 28.9728 | 2.2785 | 0.5783
252.3 | 37.366 | 30.588 | 0.6107 | 52.28 | 18.2027 | 9.639 | 27.8418 | 0.55569 | 52.28 | 0.014526 | 1.2323 | 1.2468 | 0.02492 | 29.0886 | 2.2483 | 0.58061
252.32 | 37.4879 | 30.7099 | 0.61298 | 52.3 | 18.2932 | 9.6631 | 27.9563 | 0.55798 | 52.3 | 0.014658 | 1.2338 | 1.2485 | 0.024953 | 29.2048 | 2.2654 | 0.58293
252.34 | 37.6061 | 30.8281 | 0.61538 | 52.32 | 18.3839 | 9.6873 | 28.0712 | 0.56028 | 52.32 | 0.01479 | 1.2353 | 1.2501 | 0.024986 | 29.3213 | 2.2705 | 0.58526
252.36 | 37.7289 | 30.9509 | 0.61779 | 52.34 | 18.475 | 9.7116 | 28.1866 | 0.56258 | 52.34 | 0.014924 | 1.2368 | 1.2517 | 0.025018 | 29.4383 | 2.288 | 0.5876
252.38 | 37.8417 | 31.0637 | 0.62015 | 52.36 | 18.5664 | 9.7359 | 28.3023 | 0.56489 | 52.36 | 0.015059 | 1.2383 | 1.2534 | 0.025051 | 29.5556 | 2.2741 | 0.58994
252.4 | 37.9794 | 31.2014 | 0.62265 | 52.38 | 18.658 | 9.7604 | 28.4184 | 0.56721 | 52.38 | 0.015194 | 1.2398 | 1.255 | 0.025084 | 29.6734 | 2.3349 | 0.59229
252.42 | 38.1201 | 31.3421 | 0.62543 | 52.4 | 18.75 | 9.7849 | 28.5349 | 0.56953 | 52.4 | 0.015331 | 1.2413 | 1.2566 | 0.025117 | 29.7916 | 2.404 | 0.59465
252.44 | 38.241 | 31.463 | 0.62805 | 52.42 | 18.8423 | 9.8095 | 28.6518 | 0.57187 | 52.42 | 0.01547 | 1.2428 | 1.2583 | 0.025149 | 29.9101 | 2.4114 | 0.59702
252.46 | 38.3486 | 31.5706 | 0.63034 | 52.44 | 18.935 | 9.8342 | 28.7691 | 0.57421 | 52.44 | 0.015609 | 1.2443 | 1.26 | 0.025183 | 30.0291 | 2.3761 | 0.59939
252.48 | 38.4556 | 31.6776 | 0.63248 | 52.46 | 19.0279 | 9.859 | 28.8869 | 0.57656 | 52.46 | 0.015749 | 1.2459 | 1.2616 | 0.025216 | 30.1485 | 2.3382 | 0.60178
252.5 | 38.5737 | 31.7957 | 0.63473 | 52.48 | 19.1211 | 9.8838 | 29.005 | 0.57892 | 52.48 | 0.015891 | 1.2474 | 1.2633 | 0.025249 | 30.2682 | 2.3331 | 0.60417
252.52 | 38.6904 | 31.9124 | 0.63708 | 52.5 | 19.2147 | 9.9088 | 29.1235 | 0.58128 | 52.5 | 0.016034 | 1.2489 | 1.2649 | 0.025282 | 30.3884 | 2.3224 | 0.60657
252.54 | 38.8005 | 32.0225 | 0.63935 | 52.52 | 19.3086 | 9.9338 | 29.2424 | 0.58366 | 52.52 | 0.016178 | 1.2504 | 1.2666 | 0.025315 | 30.509 | 2.2907 | 0.60897
252.56 | 38.9044 | 32.1264 | 0.64149 | 52.54 | 19.4027 | 9.959 | 29.3617 | 0.58604 | 52.54 | 0.016323 | 1.252 | 1.2683 | 0.025349 | 30.63 | 2.2393 | 0.61139
252.58 | 39.0191 | 32.2411 | 0.64368 | 52.56 | 19.4972 | 9.9842 | 29.4814 | 0.58843 | 52.56 | 0.016469 | 1.2535 | 1.27 | 0.025382 | 30.7514 | 2.2194 | 0.61381
252.6 | 39.1155 | 32.3375 | 0.64579 | 52.58 | 19.592 | 10.0095 | 29.6015 | 0.59083 | 52.58 | 0.016617 | 1.255 | 1.2716 | 0.025416 | 30.8732 | 2.1442 | 0.61625
252.62 | 39.2116 | 32.4336 | 0.64771 | 52.6 | 19.6872 | 10.0349 | 29.7221 | 0.59324 | 52.6 | 0.016766 | 1.2566 | 1.2733 | 0.02545 | 30.9954 | 2.0684 | 0.61869
252.64 | 39.3168 | 32.5388 | 0.64972 | 52.62 | 19.7826 | 10.0604 | 29.843 | 0.59565 | 52.62 | 0.016916 | 1.2581 | 1.275 | 0.025483 | 31.118 | 2.0187 | 0.62113
252.66 | 39.4303 | 32.6523 | 0.65191 | 52.64 | 19.8783 | 10.086 | 29.9643 | 0.59807 | 52.64 | 0.017068 | 1.2596 | 1.2767 | 0.025517 | 31.241 | 1.9919 | 0.62359
252.68 | 39.5483 | 32.7703 | 0.65423 | 52.66 | 19.9744 | 10.1116 | 30.086 | 0.6005 | 52.66 | 0.01722 | 1.2612 | 1.2784 | 0.025551 | 31.3644 | 1.9765 | 0.62605
252.7 | 39.6344 | 32.8564 | 0.65627 | 52.68 | 20.0708 | 10.1374 | 30.2082 | 0.60294 | 52.68 | 0.017374 | 1.2627 | 1.2801 | 0.025585 | 31.4883 | 1.8717 | 0.62853
252.72 | 39.722 | 32.944 | 0.658 | 52.7 | 20.1675 | 10.1632 | 30.3307 | 0.60539 | 52.7 | 0.017529 | 1.2643 | 1.2818 | 0.025619 | 31.6125 | 1.7729 | 0.63101
252.74 | 39.8246 | 33.0466 | 0.65991 | 52.72 | 20.2645 | 10.1892 | 30.4536 | 0.60784 | 52.72 | 0.017686 | 1.2658 | 1.2835 | 0.025653 | 31.7372 | 1.7147 | 0.6335
252.76 | 39.9326 | 33.1546 | 0.66201 | 52.74 | 20.3618 | 10.2152 | 30.577 | 0.61031 | 52.74 | 0.017843 | 1.2674 | 1.2852 | 0.025688 | 31.8622 | 1.6701 | 0.63599
252.78 | 40.0426 | 33.2646 | 0.66419 | 52.76 | 20.4594 | 10.2413 | 30.7007 | 0.61278 | 52.76 | 0.018002 | 1.2689 | 1.287 | 0.025722 | 31.9877 | 1.6305 | 0.6385
252.8 | 40.1349 | 33.3569 | 0.66621 | 52.78 | 20.5573 | 10.2676 | 30.8249 | 0.61526 | 52.78 | 0.018163 | 1.2705 | 1.2887 | 0.025756 | 32.1136 | 1.5459 | 0.64101
252.82 | 40.2391 | 33.4611 | 0.66818 | 52.8 | 20.6556 | 10.2939 | 30.9495 | 0.61774 | 52.8 | 0.018325 | 1.2721 | 1.2904 | 0.025791 | 32.2399 | 1.4913 | 0.64353
252.84 | 40.3452 | 33.5672 | 0.67028 | 52.82 | 20.7542 | 10.3203 | 31.0744 | 0.62024 | 52.82 | 0.018488 | 1.2736 | 1.2921 | 0.025825 | 32.3666 | 1.4415 | 0.64606
252.86 | 40.4388 | 33.6608 | 0.67228 | 52.84 | 20.853 | 10.3468 | 31.1998 | 0.62274 | 52.84 | 0.018652 | 1.2752 | 1.2939 | 0.02586 | 32.4937 | 1.3622 | 0.6486
252.88 | 40.5307 | 33.7527 | 0.67414 | 52.86 | 20.9522 | 10.3734 | 31.3256 | 0.62525 | 52.86 | 0.018818 | 1.2768 | 1.2956 | 0.025895 | 32.6212 | 1.2804 | 0.65115
252.9 | 40.6107 | 33.8327 | 0.67585 | 52.88 | 21.0517 | 10.4 | 31.4518 | 0.62777 | 52.88 | 0.018985 | 1.2784 | 1.2973 | 0.025929 | 32.7491 | 1.1741 | 0.6537
252.92 | 40.7171 | 33.9391 | 0.67772 | 52.9 | 21.1516 | 10.4268 | 31.5784 | 0.6303 | 52.9 | 0.019153 | 1.2799 | 1.2991 | 0.025964 | 32.8775 | 1.1269 | 0.65627
252.94 | 40.8207 | 34.0427 | 0.67982 | 52.92 | 21.2517 | 10.4537 | 31.7054 | 0.63284 | 52.92 | 0.019323 | 1.2815 | 1.3008 | 0.025999 | 33.0062 | 1.0742 | 0.65884
252.96 | 40.9286 | 34.1506 | 0.68193 | 52.94 | 21.3522 | 10.4807 | 31.8328 | 0.63538 | 52.94 | 0.019494 | 1.2831 | 1.3026 | 0.026034 | 33.1354 | 1.0307 | 0.66142
252.98 | 41.0359 | 34.2579 | 0.68409 | 52.96 | 21.4529 | 10.5077 | 31.9607 | 0.63793 | 52.96 | 0.019667 | 1.2847 | 1.3044 | 0.02607 | 33.265 | 0.98588 | 0.664
253 | 41.1293 | 34.3513 | 0.68609 | 52.98 | 21.554 | 10.5349 | 32.0889 | 0.6405 | 52.98 | 0.019841 | 1.2863 | 1.3061 | 0.026105 | 33.395 | 0.91445 | 0.6666
253.02 | 41.2228 | 34.4448 | 0.68796 | 53 | 21.6554 | 10.5622 | 32.2176 | 0.64306 | 53 | 0.020017 | 1.2879 | 1.3079 | 0.02614 | 33.5254 | 0.84518 | 0.6692
253.04 | 41.3215 | 34.5435 | 0.68988 | 53.02 | 21.7571 | 10.5895 | 32.3466 | 0.64564 | 53.02 | 0.020194 | 1.2895 | 1.3097 | 0.026176 | 33.6563 | 0.78712 | 0.67182
253.06 | 41.4121 | 34.6341 | 0.69178 | 53.04 | 21.8591 | 10.617 | 32.4761 | 0.64823 | 53.04 | 0.020372 | 1.2911 | 1.3114 | 0.026211 | 33.7875 | 0.71668 | 0.67444
253.08 | 41.5297 | 34.7517 | 0.69386 | 53.06 | 21.9614 | 10.6445 | 32.606 | 0.65082 | 53.06 | 0.020552 | 1.2927 | 1.3132 | 0.026247 | 33.9192 | 0.69303 | 0.67707
253.1 | 41.6395 | 34.8615 | 0.69613 | 53.08 | 22.0641 | 10.6722 | 32.7363 | 0.65342 | 53.08 | 0.020733 | 1.2943 | 1.315 | 0.026282 | 34.0513 | 0.65636 | 0.6797
253.12 | 41.774 | 34.996 | 0.69857 | 53.1 | 22.167 | 10.7 | 32.867 | 0.65603 | 53.1 | 0.020916 | 1.2959 | 1.3168 | 0.026318 | 34.1838 | 0.65961 | 0.68235
253.14 | 41.8813 | 35.1032 | 0.70099 | 53.12 | 22.2703 | 10.7278 | 32.9981 | 0.65865 | 53.12 | 0.021101 | 1.2975 | 1.3186 | 0.026354 | 34.3167 | 0.61865 | 0.685
253.16 | 41.9941 | 35.2161 | 0.70319 | 53.14 | 22.3739 | 10.7558 | 33.1296 | 0.66128 | 53.14 | 0.021286 | 1.2991 | 1.3204 | 0.02639 | 34.45 | 0.5869 | 0.68767
253.18 | 42.0974 | 35.3194 | 0.70536 | 53.16 | 22.4778 | 10.7838 | 33.2616 | 0.66391 | 53.16 | 0.021474 | 1.3007 | 1.3222 | 0.026426 | 34.5838 | 0.5411 | 0.69034
253.2 | 42.2138 | 35.4358 | 0.70755 | 53.18 | 22.582 | 10.812 | 33.394 | 0.66656 | 53.18 | 0.021663 | 1.3024 | 1.324 | 0.026462 | 34.718 | 0.51528 | 0.69302
253.22 | 42.3233 | 35.5453 | 0.70981 | 53.2 | 22.6865 | 10.8402 | 33.5267 | 0.66921 | 53.2 | 0.021853 | 1.304 | 1.3258 | 0.026498 | 34.8526 | 0.4799 | 0.69571
253.24 | 42.4395 | 35.6615 | 0.71207 | 53.22 | 22.7913 | 10.8686 | 33.6599 | 0.67187 | 53.22 | 0.022045 | 1.3056 | 1.3276 | 0.026535 | 34.9876 | 0.45412 | 0.6984
253.26 | 42.5641 | 35.7861 | 0.71448 | 53.24 | 22.8965 | 10.8971 | 33.7935 | 0.67453 | 53.24 | 0.022238 | 1.3072 | 1.3295 | 0.026571 | 35.123 | 0.43966 | 0.70111
253.28 | 42.6775 | 35.8995 | 0.71686 | 53.26 | 23.0019 | 10.9256 | 33.9275 | 0.67721 | 53.26 | 0.022434 | 1.3089 | 1.3313 | 0.026608 | 35.2588 | 0.41041 | 0.70382
253.3 | 42.7887 | 36.0107 | 0.7191 | 53.28 | 23.1077 | 10.9543 | 34.062 | 0.6799 | 53.28 | 0.02263 | 1.3105 | 1.3331 | 0.026644 | 35.3951 | 0.37891 | 0.70654
253.32 | 42.9039 | 36.1259 | 0.72137 | 53.3 | 23.2138 | 10.983 | 34.1968 | 0.68259 | 53.3 | 0.022829 | 1.3121 | 1.335 | 0.026681 | 35.5318 | 0.35296 | 0.70927
253.34 | 43.0168 | 36.2388 | 0.72365 | 53.32 | 23.3202 | 11.0119 | 34.3321 | 0.68529 | 53.32 | 0.023028 | 1.3138 | 1.3368 | 0.026718 | 35.6689 | 0.32478 | 0.71201
253.36 | 43.1387 | 36.3607 | 0.72599 | 53.34 | 23.4269 | 11.0409 | 34.4678 | 0.688 | 53.34 | 0.02323 | 1.3154 | 1.3387 | 0.026755 | 35.8064 | 0.30718 | 0.71475
253.38 | 43.2367 | 36.4587 | 0.72819 | 53.36 | 23.5339 | 11.07 | 34.6039 | 0.69072 | 53.36 | 0.023433 | 1.3171 | 1.3405 | 0.026792 | 35.9444 | 0.26454 | 0.71751
253.4 | 43.3361 | 36.5581 | 0.73017 | 53.38 | 23.6412 | 11.0992 | 34.7404 | 0.69344 | 53.38 | 0.023638 | 1.3187 | 1.3424 | 0.026829 | 36.0828 | 0.22592 | 0.72027
253.42 | 43.4501 | 36.6721 | 0.7323 | 53.4 | 23.7489 | 11.1285 | 34.8773 | 0.69618 | 53.4 | 0.023844 | 1.3204 | 1.3442 | 0.026866 | 36.2215 | 0.20303 | 0.72304
253.44 | 43.5708 | 36.7928 | 0.73465 | 53.42 | 23.8568 | 11.1579 | 35.0147 | 0.69892 | 53.42 | 0.024052 | 1.322 | 1.3461 | 0.026903 | 36.3608 | 0.18669 | 0.72582
253.46 | 43.7125 | 36.9345 | 0.73727 | 53.44 | 23.9651 | 11.1874 | 35.1524 | 0.70167 | 53.44 | 0.024262 | 1.3237 | 1.348 | 0.02694 | 36.5004 | 0.18845 | 0.72861
253.48 | 43.84 | 37.062 | 0.73996 | 53.46 | 24.0736 | 11.217 | 35.2906 | 0.70443 | 53.46 | 0.024474 | 1.3254 | 1.3498 | 0.026978 | 36.6404 | 0.17768 | 0.73141
253.5 | 43.973 | 37.195 | 0.74257 | 53.48 | 24.1825 | 11.2467 | 35.4292 | 0.7072 | 53.48 | 0.024687 | 1.327 | 1.3517 | 0.027015 | 36.7809 | 0.17149 | 0.73421
253.52 | 44.0974 | 37.3194 | 0.74514 | 53.5 | 24.2917 | 11.2765 | 35.5682 | 0.70997 | 53.5 | 0.024902 | 1.3287 | 1.3536 | 0.027053 | 36.9218 | 0.15806 | 0.73703
253.54 | 44.2322 | 37.4542 | 0.74774 | 53.52 | 24.4012 | 11.3065 | 35.7077 | 0.71276 | 53.52 | 0.025118 | 1.3304 | 1.3555 | 0.027091 | 37.0632 | 0.15289 | 0.73985
253.56 | 44.3582 | 37.5802 | 0.75034 | 53.54 | 24.511 | 11.3365 | 35.8475 | 0.71555 | 53.54 | 0.025337 | 1.332 | 1.3574 | 0.027129 | 37.2049 | 0.14085 | 0.74268
253.58 | 44.4715 | 37.6935 | 0.75274 | 53.56 | 24.6211 | 11.3667 | 35.9878 | 0.71835 | 53.56 | 0.025557 | 1.3337 | 1.3593 | 0.027166 | 37.3471 | 0.12 | 0.74552
253.6 | 44.5892 | 37.8112 | 0.75505 | 53.58 | 24.7316 | 11.3969 | 36.1285 | 0.72116 | 53.58 | 0.025779 | 1.3354 | 1.3612 | 0.027204 | 37.4897 | 0.10338 | 0.74837
253.62 | 44.7096 | 37.9316 | 0.75743 | 53.6 | 24.8423 | 11.4273 | 36.2696 | 0.72398 | 53.6 | 0.026002 | 1.3371 | 1.3631 | 0.027243 | 37.6327 | 0.089368 | 0.75122
253.64 | 44.8569 | 38.0789 | 0.76011 | 53.62 | 24.9533 | 11.4578 | 36.4111 | 0.72681 | 53.62 | 0.026228 | 1.3388 | 1.365 | 0.027281 | 37.7761 | 0.091668 | 0.75409
253.66 | 44.9931 | 38.2151 | 0.76294 | 53.64 | 25.0647 | 11.4884 | 36.5531 | 0.72964 | 53.64 | 0.026455 | 1.3405 | 1.3669 | 0.027319 | 37.92 | 0.087083 | 0.75696
253.68 | 45.1203 | 38.3423 | 0.76557 | 53.66 | 25.1763 | 11.5191 | 36.6955 | 0.73249 | 53.66 | 0.026684 | 1.3422 | 1.3688 | 0.027358 | 38.0643 | 0.077295 | 0.75984
253.7 | 45.2451 | 38.4671 | 0.76809 | 53.68 | 25.2883 | 11.5499 | 36.8382 | 0.73534 | 53.68 | 0.026915 | 1.3439 | 1.3708 | 0.027396 | 38.209 | 0.066586 | 0.76273
253.72 | 45.3592 | 38.5812 | 0.77048 | 53.7 | 25.4006 | 11.5809 | 36.9814 | 0.7382 | 53.7 | 0.027148 | 1.3456 | 1.3727 | 0.027435 | 38.3541 | 0.051572 | 0.76563
253.74 | 45.5018 | 38.7238 | 0.77305 | 53.72 | 25.5132 | 11.6119 | 37.1251 | 0.74107 | 53.72 | 0.027383 | 1.3473 | 1.3746 | 0.027473 | 38.4997 | 0.050223 | 0.76854
253.76 | 45.6431 | 38.8651 | 0.77589 | 53.74 | 25.626 | 11.6431 | 37.2691 | 0.74394 | 53.74 | 0.027619 | 1.349 | 1.3766 | 0.027512 | 38.6457 | 0.048132 | 0.77145
253.78 | 45.7852 | 39.0072 | 0.77872 | 53.76 | 25.7392 | 11.6744 | 37.4136 | 0.74683 | 53.76 | 0.027857 | 1.3507 | 1.3785 | 0.027551 | 38.7921 | 0.046238 | 0.77438
253.8 | 45.8988 | 39.1208 | 0.78128 | 53.78 | 25.8527 | 11.7057 | 37.5585 | 0.74972 | 53.78 | 0.028098 | 1.3524 | 1.3805 | 0.02759 | 38.939 | 0.033073 | 0.77731
253.82 | 46.0117 | 39.2337 | 0.78355 | 53.8 | 25.9665 | 11.7373 | 37.7038 | 0.75262 | 53.8 | 0.02834 | 1.3541 | 1.3824 | 0.027629 | 39.0862 | 0.021751 | 0.78025
253.84 | 46.126 | 39.348 | 0.78582 | 53.82 | 26.0806 | 11.7689 | 37.8495 | 0.75553 | 53.82 | 0.028584 | 1.3558 | 1.3844 | 0.027669 | 39.2339 | 0.013021 | 0.7832
253.86 | 46.2682 | 39.4902 | 0.78838 | 53.84 | 26.1951 | 11.8006 | 37.9957 | 0.75845 | 53.84 | 0.02883 | 1.3575 | 1.3864 | 0.027708 | 39.382 | 0.011703 | 0.78616
253.88 | 46.4082 | 39.6302 | 0.7912 | 53.86 | 26.3098 | 11.8325 | 38.1422 | 0.76138 | 53.86 | 0.029078 | 1.3593 | 1.3884 | 0.027747 | 39.5306 | 0.0099216 | 0.78913
253.9 | 46.5441 | 39.7661 | 0.79396 | 53.88 | 26.4248 | 11.8644 | 38.2892 | 0.76431 | 53.88 | 0.029328 | 1.361 | 1.3903 | 0.027787 | 39.6796 | 0.0074948 | 0.7921
253.92 | 46.6819 | 39.9039 | 0.7967 | 53.9 | 26.5401 | 11.8965 | 38.4366 | 0.76726 | 53.9 | 0.02958 | 1.3627 | 1.3923 | 0.027826 | 39.829 | 0.0056152 | 0.79509
253.94 | 46.8297 | 40.0517 | 0.79956 | 53.92 | 26.6557 | 11.9287 | 38.5845 | 0.77021 | 53.92 | 0.029834 | 1.3645 | 1.3943 | 0.027866 | 39.9788 | 0.0053139 | 0.79808
253.96 | 46.9888 | 40.2108 | 0.80262 | 53.94 | 26.7717 | 11.9611 | 38.7327 | 0.77317 | 53.94 | 0.03009 | 1.3662 | 1.3963 | 0.027906 | 40.129 | 0.0066846 | 0.80108
253.98 | 47.1434 | 40.3654 | 0.80576 | 53.96 | 26.8879 | 11.9935 | 38.8814 | 0.77614 | 53.96 | 0.030348 | 1.368 | 1.3983 | 0.027946 | 40.2797 | 0.007334 | 0.80409
254 | 47.2845 | 40.5065 | 0.80872 | 53.98 | 27.0044 | 12.0261 | 39.0305 | 0.77912 | 53.98 | 0.030608 | 1.3697 | 1.4003 | 0.027986 | 40.4308 | 0.0057274 | 0.80711
254.02 | 47.4255 | 40.6475 | 0.81154 | 54 | 27.1213 | 12.0588 | 39.18 | 0.78211 | 54 | 0.03087 | 1.3714 | 1.4023 | 0.028026 | 40.5824 | 0.0042463 | 0.81013
254.04 | 47.5806 | 40.8026 | 0.8145 | 54.02 | 27.2384 | 12.0916 | 39.33 | 0.7851 | 54.02 | 0.031135 | 1.3732 | 1.4043 | 0.028067 | 40.7343 | 0.0046626 | 0.81317
254.06 | 47.7296 | 40.9516 | 0.81754 | 54.04 | 27.3558 | 12.1245 | 39.4803 | 0.7881 | 54.04 | 0.031401 | 1.375 | 1.4064 | 0.028107 | 40.8867 | 0.0042063 | 0.81621
254.08 | 47.8708 | 41.0928 | 0.82044 | 54.06 | 27.4736 | 12.1576 | 39.6311 | 0.79111 | 54.06 | 0.031669 | 1.3767 | 1.4084 | 0.028147 | 41.0395 | 0.0028429 | 0.81926
254.1 | 48.0031 | 41.2251 | 0.82318 | 54.08 | 27.5916 | 12.1907 | 39.7823 | 0.79413 | 54.08 | 0.03194 | 1.3785 | 1.4104 | 0.028188 | 41.1928 | 0.0010479 | 0.82232
254.12 | 48.1488 | 41.3708 | 0.82596 | 54.1 | 27.7099 | 12.224 | 39.934 | 0.79716 | 54.1 | 0.032212 | 1.3802 | 1.4125 | 0.028229 | 41.3464 | 0.0005957 | 0.82539
254.14 | 48.3081 | 41.5301 | 0.82901 | 54.12 | 27.8286 | 12.2574 | 40.086 | 0.8002 | 54.12 | 0.032487 | 1.382 | 1.4145 | 0.02827 | 41.5005 | 0.00087364 | 0.82847
254.16 | 48.4499 | 41.6719 | 0.83202 | 54.14 | 27.9475 | 12.291 | 40.2385 | 0.80324 | 54.14 | 0.032764 | 1.3838 | 1.4166 | 0.028311 | 41.655 | 0.00028334 | 0.83156
254.18 | 48.5872 | 41.8092 | 0.83481 | 54.16 | 28.0667 | 12.3246 | 40.3914 | 0.8063 | 54.16 | 0.033043 | 1.3856 | 1.4186 | 0.028352 | 41.81 | 5.5732e-07 | 0.83465
254.2 | 48.7259 | 41.9479 | 0.83757 | 54.18 | 28.1863 | 12.3584 | 40.5447 | 0.80936 | 54.18 | 0.033324 | 1.3873 | 1.4207 | 0.028393 | 41.9654 | 0.00030454 | 0.83775
254.22 | 48.8724 | 42.0944 | 0.84042 | 54.2 | 28.3061 | 12.3924 | 40.6984 | 0.81243 | 54.2 | 0.033608 | 1.3891 | 1.4227 | 0.028434 | 42.1212 | 0.00071665 | 0.84087
254.24 | 49.0182 | 42.2402 | 0.84335 | 54.22 | 28.4262 | 12.4264 | 40.8526 | 0.81551 | 54.22 | 0.033894 | 1.3909 | 1.4248 | 0.028475 | 42.2774 | 0.0013815 | 0.84399
254.26 | 49.1691 | 42.3911 | 0.84631 | 54.24 | 28.5466 | 12.4606 | 41.0072 | 0.8186 | 54.24 | 0.034182 | 1.3927 | 1.4269 | 0.028517 | 42.4341 | 0.0018417 | 0.84711
254.28 | 49.3273 | 42.5493 | 0.8494 | 54.26 | 28.6673 | 12.4949 | 41.1622 | 0.82169 | 54.26 | 0.034472 | 1.3945 | 1.429 | 0.028559 | 42.5911 | 0.0017471 | 0.85025
254.3 | 49.4917 | 42.7137 | 0.85263 | 54.28 | 28.7883 | 12.5293 | 41.3176 | 0.8248 | 54.28 | 0.034764 | 1.3963 | 1.4311 | 0.0286 | 42.7487 | 0.0012242 | 0.8534
254.32 | 49.6538 | 42.8758 | 0.85589 | 54.3 | 28.9096 | 12.5638 | 41.4734 | 0.82791 | 54.3 | 0.035059 | 1.3981 | 1.4332 | 0.028642 | 42.9066 | 0.00094987 | 0.85655
254.34 | 49.7839 | 43.0059 | 0.85882 | 54.32 | 29.0312 | 12.5985 | 41.6297 | 0.83103 | 54.32 | 0.035356 | 1.3999 | 1.4353 | 0.028684 | 43.065 | 0.003494 | 0.85972
254.36 | 49.9385 | 43.1605 | 0.86166 | 54.34 | 29.1531 | 12.6333 | 41.7864 | 0.83416 | 54.34 | 0.035655 | 1.4017 | 1.4374 | 0.028726 | 43.2238 | 0.0039966 | 0.86289
254.38 | 50.0919 | 43.3139 | 0.86474 | 54.36 | 29.2752 | 12.6683 | 41.9435 | 0.8373 | 54.36 | 0.035957 | 1.4035 | 1.4395 | 0.028768 | 43.383 | 0.0047687 | 0.86607
254.4 | 50.2638 | 43.4858 | 0.868 | 54.38 | 29.3977 | 12.7034 | 42.101 | 0.84045 | 54.38 | 0.036261 | 1.4053 | 1.4416 | 0.028811 | 43.5426 | 0.0032298 | 0.86926
254.42 | 50.4238 | 43.6458 | 0.87132 | 54.4 | 29.5204 | 12.7386 | 42.259 | 0.8436 | 54.4 | 0.036568 | 1.4071 | 1.4437 | 0.028853 | 43.7027 | 0.0032356 | 0.87245
254.44 | 50.6112 | 43.8332 | 0.87479 | 54.42 | 29.6435 | 12.7739 | 42.4174 | 0.84676 | 54.42 | 0.036877 | 1.409 | 1.4458 | 0.028896 | 43.8632 | 0.00090107 | 0.87566
254.46 | 50.7952 | 44.0172 | 0.8785 | 54.44 | 29.7668 | 12.8094 | 42.5762 | 0.84994 | 54.44 | 0.037188 | 1.4108 | 1.448 | 0.028938 | 44.0241 | 4.8517e-05 | 0.87887
254.48 | 50.9803 | 44.2023 | 0.8822 | 54.46 | 29.8904 | 12.845 | 42.7354 | 0.85312 | 54.46 | 0.037501 | 1.4126 | 1.4501 | 0.028981 | 44.1855 | 0.00028331 | 0.8821
254.5 | 51.1547 | 44.3767 | 0.88579 | 54.48 | 30.0143 | 12.8807 | 42.895 | 0.8563 | 54.48 | 0.037817 | 1.4145 | 1.4523 | 0.029024 | 44.3473 | 0.00086404 | 0.88533
254.52 | 51.3508 | 44.5728 | 0.88949 | 54.5 | 30.1385 | 12.9166 | 43.0551 | 0.8595 | 54.5 | 0.038136 | 1.4163 | 1.4544 | 0.029067 | 44.5095 | 0.0040037 | 0.88857
254.54 | 51.5547 | 44.7767 | 0.89349 | 54.52 | 30.263 | 12.9526 | 43.2156 | 0.86271 | 54.52 | 0.038457 | 1.4181 | 1.4566 | 0.02911 | 44.6721 | 0.010929 | 0.89182
254.56 | 51.7533 | 44.9753 | 0.89752 | 54.54 | 30.3878 | 12.9887 | 43.3765 | 0.86592 | 54.54 | 0.03878 | 1.42 | 1.4587 | 0.029153 | 44.8352 | 0.019612 | 0.89507
254.58 | 51.943 | 45.165 | 0.9014 | 54.56 | 30.5128 | 13.025 | 43.5378 | 0.86914 | 54.56 | 0.039106 | 1.4218 | 1.4609 | 0.029197 | 44.9987 | 0.027643 | 0.89834
254.6 | 52.1385 | 45.3605 | 0.90526 | 54.58 | 30.6381 | 13.0614 | 43.6995 | 0.87237 | 54.58 | 0.039435 | 1.4237 | 1.4631 | 0.02924 | 45.1626 | 0.03917 | 0.90161
254.62 | 52.3401 | 45.5621 | 0.90923 | 54.6 | 30.7638 | 13.0979 | 43.8617 | 0.87561 | 54.6 | 0.039766 | 1.4255 | 1.4653 | 0.029284 | 45.327 | 0.055286 | 0.9049
254.64 | 52.5661 | 45.7881 | 0.9135 | 54.62 | 30.8897 | 13.1346 | 44.0243 | 0.87886 | 54.62 | 0.040099 | 1.4274 | 1.4675 | 0.029328 | 45.4917 | 0.087853 | 0.90819
254.66 | 52.7987 | 46.0207 | 0.91809 | 54.64 | 31.0158 | 13.1714 | 44.1873 | 0.88212 | 54.64 | 0.040436 | 1.4292 | 1.4697 | 0.029371 | 45.6569 | 0.13232 | 0.91149
254.68 | 53.0148 | 46.2368 | 0.92258 | 54.66 | 31.1423 | 13.2084 | 44.3507 | 0.88538 | 54.66 | 0.040774 | 1.4311 | 1.4719 | 0.029415 | 45.8226 | 0.17162 | 0.9148
254.7 | 53.2194 | 46.4414 | 0.92678 | 54.68 | 31.2691 | 13.2455 | 44.5145 | 0.88865 | 54.68 | 0.041116 | 1.433 | 1.4741 | 0.029459 | 45.9886 | 0.20501 | 0.91811
254.72 | 53.4198 | 46.6418 | 0.93083 | 54.7 | 31.3961 | 13.2827 | 44.6788 | 0.89193 | 54.7 | 0.04146 | 1.4348 | 1.4763 | 0.029504 | 46.1551 | 0.23687 | 0.92144
254.74 | 53.6363 | 46.8583 | 0.935 | 54.72 | 31.5234 | 13.3201 | 44.8435 | 0.89522 | 54.72 | 0.041806 | 1.4367 | 1.4785 | 0.029548 | 46.322 | 0.28764 | 0.92477
254.76 | 53.8589 | 47.0809 | 0.93939 | 54.74 | 31.651 | 13.3576 | 45.0086 | 0.89852 | 54.74 | 0.042155 | 1.4386 | 1.4807 | 0.029593 | 46.4893 | 0.3499 | 0.92811
254.78 | 54.052 | 47.274 | 0.94355 | 54.76 | 31.7788 | 13.3953 | 45.1741 | 0.90183 | 54.76 | 0.042507 | 1.4405 | 1.483 | 0.029637 | 46.6571 | 0.38053 | 0.93146
254.8 | 54.2453 | 47.4673 | 0.94741 | 54.78 | 31.907 | 13.4331 | 45.34 | 0.90514 | 54.78 | 0.042862 | 1.4424 | 1.4852 | 0.029682 | 46.8253 | 0.41223 | 0.93482
254.82 | 54.4417 | 47.6637 | 0.95131 | 54.8 | 32.0354 | 13.471 | 45.5064 | 0.90846 | 54.8 | 0.043219 | 1.4442 | 1.4875 | 0.029727 | 46.9939 | 0.44863 | 0.93819
254.84 | 54.6313 | 47.8532 | 0.95517 | 54.82 | 32.1641 | 13.5091 | 45.6732 | 0.9118 | 54.82 | 0.04358 | 1.4461 | 1.4897 | 0.029772 | 47.1629 | 0.47659 | 0.94157
254.86 | 54.799 | 48.021 | 0.95874 | 54.84 | 32.293 | 13.5474 | 45.8404 | 0.91514 | 54.84 | 0.043942 | 1.448 | 1.492 | 0.029817 | 47.3323 | 0.47418 | 0.94495
254.88 | 54.9664 | 48.1884 | 0.96209 | 54.86 | 32.4223 | 13.5857 | 46.008 | 0.91848 | 54.86 | 0.044308 | 1.4499 | 1.4942 | 0.029862 | 47.5022 | 0.47084 | 0.94835
254.9 | 55.1281 | 48.3501 | 0.96539 | 54.88 | 32.5518 | 13.6243 | 46.176 | 0.92184 | 54.88 | 0.044676 | 1.4518 | 1.4965 | 0.029907 | 47.6725 | 0.45913 | 0.95175
254.92 | 55.3 | 48.522 | 0.96872 | 54.9 | 32.6815 | 13.6629 | 46.3445 | 0.9252 | 54.9 | 0.045048 | 1.4537 | 1.4988 | 0.029953 | 47.8433 | 0.46069 | 0.95516
254.94 | 55.4443 | 48.6663 | 0.97188 | 54.92 | 32.8116 | 13.7017 | 46.5133 | 0.92858 | 54.92 | 0.045422 | 1.4557 | 1.5011 | 0.029999 | 48.0144 | 0.42493 | 0.95858
254.96 | 55.5835 | 48.8055 | 0.97472 | 54.94 | 32.9419 | 13.7407 | 46.6826 | 0.93196 | 54.94 | 0.045799 | 1.4576 | 1.5034 | 0.030044 | 48.186 | 0.38376 | 0.962
254.98 | 55.7214 | 48.9434 | 0.97749 | 54.96 | 33.0725 | 13.7798 | 46.8523 | 0.93535 | 54.96 | 0.046178 | 1.4595 | 1.5057 | 0.03009 | 48.358 | 0.34267 | 0.96544
255 | 55.8561 | 49.0781 | 0.98021 | 54.98 | 33.2034 | 13.8191 | 47.0224 | 0.93875 | 54.98 | 0.046561 | 1.4614 | 1.508 | 0.030136 | 48.5304 | 0.3 | 0.96888
255.02 | 55.9801 | 49.2021 | 0.9828 | 55 | 33.3345 | 13.8585 | 47.193 | 0.94215 | 55 | 0.046947 | 1.4633 | 1.5103 | 0.030183 | 48.7032 | 0.24884 | 0.97234
255.04 | 56.0945 | 49.3165 | 0.98519 | 55.02 | 33.4659 | 13.898 | 47.3639 | 0.94557 | 55.02 | 0.047335 | 1.4653 | 1.5126 | 0.030229 | 48.8765 | 0.19362 | 0.9758
255.06 | 56.1928 | 49.4148 | 0.98731 | 55.04 | 33.5975 | 13.9377 | 47.5353 | 0.94899 | 55.04 | 0.047727 | 1.4672 | 1.5149 | 0.030275 | 49.0502 | 0.13297 | 0.97927
255.08 | 56.3092 | 49.5312 | 0.98946 | 55.06 | 33.7294 | 13.9776 | 47.707 | 0.95242 | 55.06 | 0.048121 | 1.4691 | 1.5173 | 0.030322 | 49.2243 | 0.094213 | 0.98274
255.1 | 56.4301 | 49.6521 | 0.99183 | 55.08 | 33.8616 | 14.0176 | 47.8792 | 0.95586 | 55.08 | 0.048518 | 1.4711 | 1.5196 | 0.030369 | 49.3988 | 0.064132 | 0.98623
255.12 | 56.5576 | 49.7796 | 0.99432 | 55.1 | 33.9941 | 14.0578 | 48.0518 | 0.95931 | 55.1 | 0.048919 | 1.473 | 1.5219 | 0.030415 | 49.5738 | 0.042339 | 0.98973
255.14 | 56.7061 | 49.9281 | 0.99708 | 55.12 | 34.1268 | 14.0981 | 48.2249 | 0.96277 | 55.12 | 0.049322 | 1.475 | 1.5243 | 0.030462 | 49.7492 | 0.032026 | 0.99323
255.16 | 56.8382 | 50.0601 | 0.99988 | 55.14 | 34.2597 | 14.1386 | 48.3983 | 0.96623 | 55.14 | 0.049729 | 1.4769 | 1.5267 | 0.030509 | 49.925 | 0.018277 | 0.99674
255.18 | 56.9789 | 50.2009 | 1.0026 | 55.16 | 34.393 | 14.1792 | 48.5722 | 0.9697 | 55.16 | 0.050138 | 1.4789 | 1.529 | 0.030557 | 50.1012 | 0.0099466 | 1.0003
255.2 | 57.1339 | 50.3559 | 1.0056 | 55.18 | 34.5265 | 14.22 | 48.7464 | 0.97319 | 55.18 | 0.050551 | 1.4808 | 1.5314 | 0.030604 | 50.2778 | 0.006091 | 1.0038
255.22 | 57.3033 | 50.5253 | 1.0088 | 55.2 | 34.6602 | 14.2609 | 48.9211 | 0.97668 | 55.2 | 0.050967 | 1.4828 | 1.5338 | 0.030652 | 50.4549 | 0.0049547 | 1.0073
255.24 | 57.4858 | 50.7078 | 1.0123 | 55.22 | 34.7942 | 14.302 | 49.0962 | 0.98017 | 55.22 | 0.051386 | 1.4848 | 1.5362 | 0.030699 | 50.6323 | 0.0056952 | 1.0109
255.26 | 57.6507 | 50.8726 | 1.0158 | 55.24 | 34.9285 | 14.3432 | 49.2717 | 0.98368 | 55.24 | 0.051808 | 1.4867 | 1.5386 | 0.030747 | 50.8102 | 0.0038957 | 1.0144
255.28 | 57.8115 | 51.0335 | 1.0191 | 55.26 | 35.063 | 14.3846 | 49.4476 | 0.98719 | 55.26 | 0.052233 | 1.4887 | 1.541 | 0.030795 | 50.9885 | 0.0020168 | 1.018
255.3 | 57.987 | 51.209 | 1.0224 | 55.28 | 35.1977 | 14.4262 | 49.6239 | 0.99072 | 55.28 | 0.052661 | 1.4907 | 1.5434 | 0.030843 | 51.1673 | 0.0017387 | 1.0216
255.32 | 58.1621 | 51.3841 | 1.0259 | 55.3 | 35.3328 | 14.4679 | 49.8007 | 0.99425 | 55.3 | 0.053093 | 1.4927 | 1.5458 | 0.030891 | 51.3464 | 0.0014195 | 1.0251
255.34 | 58.3435 | 51.5655 | 1.0295 | 55.32 | 35.468 | 14.5098 | 49.9778 | 0.99778 | 55.32 | 0.053528 | 1.4947 | 1.5482 | 0.03094 | 51.526 | 0.0015593 | 1.0287
255.36 | 58.5057 | 51.7277 | 1.0329 | 55.34 | 35.6035 | 14.5518 | 50.1554 | 1.0013 | 55.34 | 0.053966 | 1.4967 | 1.5506 | 0.030988 | 51.706 | 0.00047272 | 1.0323
255.38 | 58.6616 | 51.8836 | 1.0361 | 55.36 | 35.7393 | 14.594 | 50.3333 | 1.0049 | 55.36 | 0.054407 | 1.4987 | 1.5531 | 0.031037 | 51.8864 | 7.8486e-06 | 1.0359
255.4 | 58.8283 | 52.0503 | 1.0393 | 55.38 | 35.8753 | 14.6364 | 50.5117 | 1.0085 | 55.38 | 0.054852 | 1.5007 | 1.5555 | 0.031086 | 52.0672 | 0.00028746 | 1.0395
255.42 | 58.9951 | 52.2171 | 1.0427 | 55.4 | 36.0116 | 14.6789 | 50.6905 | 1.012 | 55.4 | 0.0553 | 1.5027 | 1.558 | 0.031135 | 52.2484 | 0.00098558 | 1.0432
255.44 | 59.1635 | 52.3855 | 1.046 | 55.42 | 36.1481 | 14.7216 | 50.8697 | 1.0156 | 55.42 | 0.055751 | 1.5047 | 1.5604 | 0.031184 | 52.4301 | 0.0019853 | 1.0468
255.46 | 59.3526 | 52.5746 | 1.0496 | 55.44 | 36.2848 | 14.7644 | 51.0493 | 1.0192 | 55.44 | 0.056206 | 1.5067 | 1.5629 | 0.031233 | 52.6122 | 0.0014109 | 1.0504
255.48 | 59.5426 | 52.7646 | 1.0534 | 55.46 | 36.4218 | 14.8075 | 51.2293 | 1.0228 | 55.46 | 0.056664 | 1.5087 | 1.5654 | 0.031283 | 52.7946 | 0.00090421 | 1.0541
255.5 | 59.7247 | 52.9467 | 1.0571 | 55.48 | 36.5591 | 14.8506 | 51.4097 | 1.0264 | 55.48 | 0.057126 | 1.5107 | 1.5678 | 0.031332 | 52.9775 | 0.00094901 | 1.0577
255.52 | 59.9079 | 53.1299 | 1.0608 | 55.5 | 36.6966 | 14.894 | 51.5905 | 1.03 | 55.5 | 0.057591 | 1.5127 | 1.5703 | 0.031382 | 53.1609 | 0.00095571 | 1.0614
255.54 | 60.1016 | 53.3236 | 1.0645 | 55.52 | 36.8343 | 14.9375 | 51.7718 | 1.0336 | 55.52 | 0.058059 | 1.5148 | 1.5728 | 0.031432 | 53.3446 | 0.00044185 | 1.0651
255.56 | 60.2958 | 53.5178 | 1.0684 | 55.54 | 36.9722 | 14.9812 | 51.9534 | 1.0373 | 55.54 | 0.058531 | 1.5168 | 1.5753 | 0.031482 | 53.5287 | 0.00011855 | 1.0687
255.58 | 60.4848 | 53.7068 | 1.0722 | 55.56 | 37.1104 | 15.025 | 52.1354 | 1.0409 | 55.56 | 0.059007 | 1.5188 | 1.5778 | 0.031532 | 53.7133 | 4.2347e-05 | 1.0724
255.6 | 60.6654 | 53.8874 | 1.0759 | 55.58 | 37.2489 | 15.069 | 52.3179 | 1.0445 | 55.58 | 0.059486 | 1.5209 | 1.5804 | 0.031582 | 53.8982 | 0.00011821 | 1.0761
255.62 | 60.868 | 54.09 | 1.0798 | 55.6 | 37.3875 | 15.1132 | 52.5007 | 1.0482 | 55.6 | 0.059968 | 1.5229 | 1.5829 | 0.031632 | 54.0836 | 4.0392e-05 | 1.0798
255.64 | 61.0642 | 54.2862 | 1.0838 | 55.62 | 37.5264 | 15.1575 | 52.684 | 1.0518 | 55.62 | 0.060454 | 1.525 | 1.5854 | 0.031683 | 54.2694 | 0.00028197 | 1.0835
255.66 | 61.263 | 54.485 | 1.0877 | 55.64 | 37.6656 | 15.2021 | 52.8676 | 1.0555 | 55.64 | 0.060944 | 1.527 | 1.588 | 0.031734 | 54.4556 | 0.00086562 | 1.0872
255.68 | 61.4492 | 54.6712 | 1.0916 | 55.66 | 37.8049 | 15.2468 | 53.0517 | 1.0592 | 55.66 | 0.061437 | 1.5291 | 1.5905 | 0.031785 | 54.6422 | 0.00084159 | 1.091
255.7 | 61.6249 | 54.8469 | 1.0952 | 55.68 | 37.9445 | 15.2916 | 53.2362 | 1.0629 | 55.68 | 0.061934 | 1.5311 | 1.5931 | 0.031836 | 54.8292 | 0.00031124 | 1.0947
255.72 | 61.8112 | 55.0332 | 1.0988 | 55.7 | 38.0844 | 15.3367 | 53.421 | 1.0666 | 55.7 | 0.062435 | 1.5332 | 1.5956 | 0.031887 | 55.0167 | 0.00027362 | 1.0985
255.74 | 62.0189 | 55.2409 | 1.1027 | 55.72 | 38.2244 | 15.3819 | 53.6063 | 1.0703 | 55.72 | 0.062939 | 1.5353 | 1.5982 | 0.031938 | 55.2045 | 0.0013239 | 1.1022
255.76 | 62.2134 | 55.4354 | 1.1068 | 55.74 | 38.3647 | 15.4273 | 53.792 | 1.074 | 55.74 | 0.063447 | 1.5373 | 1.6008 | 0.03199 | 55.3927 | 0.0018208 | 1.106
255.78 | 62.4017 | 55.6237 | 1.1106 | 55.76 | 38.5052 | 15.4728 | 53.978 | 1.0777 | 55.76 | 0.063959 | 1.5394 | 1.6034 | 0.032042 | 55.5814 | 0.0017891 | 1.1097
255.8 | 62.5898 | 55.8118 | 1.1144 | 55.78 | 38.6459 | 15.5185 | 54.1645 | 1.0814 | 55.78 | 0.064475 | 1.5415 | 1.606 | 0.032093 | 55.7705 | 0.0017129 | 1.1135
255.82 | 62.7897 | 56.0117 | 1.1182 | 55.8 | 38.7869 | 15.5645 | 54.3513 | 1.0852 | 55.8 | 0.064994 | 1.5436 | 1.6086 | 0.032145 | 55.9599 | 0.0026821 | 1.1173
255.84 | 63.0005 | 56.2225 | 1.1223 | 55.82 | 38.9281 | 15.6105 | 54.5386 | 1.0889 | 55.82 | 0.065517 | 1.5457 | 1.6112 | 0.032198 | 56.1498 | 0.0052884 | 1.1211
255.86 | 63.2017 | 56.4237 | 1.1265 | 55.84 | 39.0695 | 15.6568 | 54.7263 | 1.0926 | 55.84 | 0.066044 | 1.5478 | 1.6138 | 0.03225 | 56.3401 | 0.0069911 | 1.1249
255.88 | 63.4089 | 56.6309 | 1.1305 | 55.86 | 39.2111 | 15.7033 | 54.9143 | 1.0964 | 55.86 | 0.066575 | 1.5499 | 1.6164 | 0.032302 | 56.5308 | 0.010018 | 1.1287
255.9 | 63.6352 | 56.8572 | 1.1349 | 55.88 | 39.3529 | 15.7499 | 55.1028 | 1.1002 | 55.88 | 0.06711 | 1.552 | 1.6191 | 0.032355 | 56.7219 | 0.018306 | 1.1325
255.92 | 63.86 | 57.082 | 1.1394 | 55.9 | 39.495 | 15.7967 | 55.2916 | 1.1039 | 55.9 | 0.067648 | 1.5541 | 1.6217 | 0.032408 | 56.9133 | 0.028451 | 1.1364
255.94 | 64.0961 | 57.3181 | 1.144 | 55.92 | 39.6372 | 15.8437 | 55.4809 | 1.1077 | 55.92 | 0.068191 | 1.5562 | 1.6244 | 0.032461 | 57.1052 | 0.045303 | 1.1402
255.96 | 64.3076 | 57.5296 | 1.1485 | 55.94 | 39.7797 | 15.8908 | 55.6705 | 1.1115 | 55.94 | 0.068738 | 1.5583 | 1.627 | 0.032514 | 57.2975 | 0.053825 | 1.144
255.98 | 64.512 | 57.734 | 1.1526 | 55.96 | 39.9224 | 15.9382 | 55.8606 | 1.1153 | 55.96 | 0.069288 | 1.5604 | 1.6297 | 0.032567 | 57.4903 | 0.059402 | 1.1479
256 | 64.7335 | 57.9555 | 1.1569 | 55.98 | 40.0653 | 15.9857 | 56.051 | 1.1191 | 55.98 | 0.069843 | 1.5625 | 1.6324 | 0.032621 | 57.6834 | 0.074042 | 1.1517
256.02 | 64.9419 | 58.1639 | 1.1612 | 56 | 40.2084 | 16.0334 | 56.2418 | 1.1229 | 56 | 0.070401 | 1.5647 | 1.6351 | 0.032674 | 57.8769 | 0.082405 | 1.1556
256.04 | 65.1698 | 58.3918 | 1.1656 | 56.02 | 40.3517 | 16.0813 | 56.433 | 1.1267 | 56.02 | 0.070964 | 1.5668 | 1.6378 | 0.032728 | 58.0708 | 0.10306 | 1.1595
256.06 | 65.3926 | 58.6146 | 1.1701 | 56.04 | 40.4952 | 16.1294 | 56.6246 | 1.1306 | 56.04 | 0.071531 | 1.5689 | 1.6405 | 0.032782 | 58.2651 | 0.12215 | 1.1634
256.08 | 65.6139 | 58.8359 | 1.1745 | 56.06 | 40.639 | 16.1776 | 56.8166 | 1.1344 | 56.06 | 0.072102 | 1.5711 | 1.6432 | 0.032836 | 58.4598 | 0.14149 | 1.1672
256.1 | 65.8146 | 59.0366 | 1.1787 | 56.08 | 40.7829 | 16.2261 | 57.009 | 1.1383 | 56.08 | 0.072677 | 1.5732 | 1.6459 | 0.032891 | 58.6549 | 0.14569 | 1.1711
256.12 | 65.9932 | 59.2152 | 1.1825 | 56.1 | 40.927 | 16.2747 | 57.2018 | 1.1421 | 56.1 | 0.073256 | 1.5754 | 1.6486 | 0.032945 | 58.8504 | 0.13311 | 1.1751
256.14 | 66.1762 | 59.3982 | 1.1861 | 56.12 | 41.0714 | 16.3236 | 57.3949 | 1.146 | 56.12 | 0.07384 | 1.5775 | 1.6514 | 0.033 | 59.0463 | 0.12382 | 1.179
256.16 | 66.3727 | 59.5947 | 1.1899 | 56.14 | 41.2159 | 16.3726 | 57.5885 | 1.1498 | 56.14 | 0.074427 | 1.5797 | 1.6541 | 0.033055 | 59.2426 | 0.12396 | 1.1829
256.18 | 66.5453 | 59.7673 | 1.1936 | 56.16 | 41.3606 | 16.4218 | 57.7824 | 1.1537 | 56.16 | 0.075019 | 1.5818 | 1.6569 | 0.03311 | 59.4393 | 0.10761 | 1.1868
256.2 | 66.715 | 59.937 | 1.197 | 56.18 | 41.5056 | 16.4712 | 57.9767 | 1.1576 | 56.18 | 0.075615 | 1.584 | 1.6596 | 0.033165 | 59.6364 | 0.090371 | 1.1908
256.22 | 66.885 | 60.107 | 1.2004 | 56.2 | 41.6507 | 16.5208 | 58.1714 | 1.1615 | 56.2 | 0.076216 | 1.5862 | 1.6624 | 0.03322 | 59.8338 | 0.074632 | 1.1947
256.24 | 67.0806 | 60.3026 | 1.2041 | 56.22 | 41.796 | 16.5706 | 58.3665 | 1.1654 | 56.22 | 0.076821 | 1.5883 | 1.6652 | 0.033276 | 60.0317 | 0.07338 | 1.1987
256.26 | 67.2732 | 60.4952 | 1.208 | 56.24 | 41.9415 | 16.6205 | 58.562 | 1.1693 | 56.24 | 0.07743 | 1.5905 | 1.668 | 0.033331 | 60.23 | 0.07033 | 1.2026
256.28 | 67.4423 | 60.6643 | 1.2116 | 56.26 | 42.0872 | 16.6707 | 58.7579 | 1.1732 | 56.26 | 0.078044 | 1.5927 | 1.6708 | 0.033387 | 60.4286 | 0.055545 | 1.2066
256.3 | 67.6163 | 60.8383 | 1.215 | 56.28 | 42.2331 | 16.721 | 58.9541 | 1.1771 | 56.28 | 0.078662 | 1.5949 | 1.6736 | 0.033443 | 60.6277 | 0.044346 | 1.2106
256.32 | 67.8164 | 61.0384 | 1.2188 | 56.3 | 42.3792 | 16.7716 | 59.1508 | 1.181 | 56.3 | 0.079284 | 1.5971 | 1.6764 | 0.033499 | 60.8271 | 0.044637 | 1.2145
256.34 | 68.0159 | 61.2379 | 1.2228 | 56.32 | 42.5254 | 16.8223 | 59.3478 | 1.185 | 56.32 | 0.079911 | 1.5993 | 1.6792 | 0.033556 | 61.027 | 0.044488 | 1.2185
256.36 | 68.223 | 61.445 | 1.2268 | 56.34 | 42.6719 | 16.8733 | 59.5452 | 1.1889 | 56.34 | 0.080543 | 1.6015 | 1.682 | 0.033612 | 61.2272 | 0.047463 | 1.2225
256.38 | 68.4215 | 61.6435 | 1.2309 | 56.36 | 42.8185 | 16.9244 | 59.7429 | 1.1929 | 56.36 | 0.081179 | 1.6037 | 1.6849 | 0.033669 | 61.4278 | 0.046522 | 1.2265
256.4 | 68.6424 | 61.8644 | 1.2351 | 56.38 | 42.9653 | 16.9758 | 59.9411 | 1.1968 | 56.38 | 0.081819 | 1.6059 | 1.6877 | 0.033726 | 61.6288 | 0.055533 | 1.2306
256.42 | 68.8652 | 62.0872 | 1.2395 | 56.4 | 43.1123 | 17.0273 | 60.1396 | 1.2008 | 56.4 | 0.082465 | 1.6081 | 1.6906 | 0.033783 | 61.8302 | 0.066078 | 1.2346
256.44 | 69.0745 | 62.2965 | 1.2438 | 56.42 | 43.2594 | 17.079 | 60.3385 | 1.2048 | 56.42 | 0.083114 | 1.6103 | 1.6935 | 0.03384 | 62.0319 | 0.069976 | 1.2386
256.46 | 69.2842 | 62.5062 | 1.248 | 56.44 | 43.4068 | 17.131 | 60.5378 | 1.2088 | 56.44 | 0.083769 | 1.6126 | 1.6963 | 0.033898 | 62.2341 | 0.074059 | 1.2427
256.48 | 69.4867 | 62.7087 | 1.2521 | 56.46 | 43.5543 | 17.1831 | 60.7374 | 1.2128 | 56.46 | 0.084428 | 1.6148 | 1.6992 | 0.033956 | 62.4366 | 0.074022 | 1.2467
256.5 | 69.7001 | 62.9221 | 1.2563 | 56.48 | 43.702 | 17.2355 | 60.9374 | 1.2167 | 56.48 | 0.085092 | 1.617 | 1.7021 | 0.034013 | 62.6396 | 0.079838 | 1.2508
256.52 | 69.9026 | 63.1246 | 1.2605 | 56.5 | 43.8498 | 17.288 | 61.1379 | 1.2208 | 56.5 | 0.08576 | 1.6193 | 1.705 | 0.034072 | 62.8429 | 0.079367 | 1.2548
256.54 | 70.0889 | 63.3109 | 1.2644 | 56.52 | 43.9979 | 17.3408 | 61.3386 | 1.2248 | 56.52 | 0.086434 | 1.6215 | 1.7079 | 0.03413 | 63.0466 | 0.069886 | 1.2589
256.56 | 70.2535 | 63.4755 | 1.2679 | 56.54 | 44.1461 | 17.3937 | 61.5398 | 1.2288 | 56.54 | 0.087112 | 1.6238 | 1.7109 | 0.034188 | 63.2506 | 0.050567 | 1.263
256.58 | 70.4296 | 63.6516 | 1.2713 | 56.56 | 44.2944 | 17.4469 | 61.7413 | 1.2328 | 56.56 | 0.087795 | 1.626 | 1.7138 | 0.034247 | 63.4551 | 0.038596 | 1.2671
256.6 | 70.5826 | 63.8046 | 1.2746 | 56.58 | 44.443 | 17.5002 | 61.9432 | 1.2368 | 56.58 | 0.088483 | 1.6283 | 1.7168 | 0.034306 | 63.6599 | 0.020915 | 1.2712
256.62 | 70.7362 | 63.9582 | 1.2776 | 56.6 | 44.5916 | 17.5538 | 62.1454 | 1.2409 | 56.6 | 0.089176 | 1.6305 | 1.7197 | 0.034365 | 63.8651 | 0.0086594 | 1.2753
256.64 | 70.8914 | 64.1134 | 1.2807 | 56.62 | 44.7405 | 17.6076 | 62.3481 | 1.2449 | 56.62 | 0.089873 | 1.6328 | 1.7227 | 0.034424 | 64.0707 | 0.0018211 | 1.2794
256.66 | 71.056 | 64.278 | 1.2839 | 56.64 | 44.8895 | 17.6616 | 62.5511 | 1.249 | 56.64 | 0.090576 | 1.6351 | 1.7256 | 0.034483 | 64.2767 | 1.6675e-06 | 1.2835
256.68 | 71.2168 | 64.4388 | 1.2872 | 56.66 | 45.0387 | 17.7157 | 62.7544 | 1.2531 | 56.66 | 0.091283 | 1.6373 | 1.7286 | 0.034543 | 64.483 | 0.0019576 | 1.2876
256.7 | 71.3585 | 64.5805 | 1.2902 | 56.68 | 45.188 | 17.7701 | 62.9581 | 1.2571 | 56.68 | 0.091996 | 1.6396 | 1.7316 | 0.034602 | 64.6898 | 0.011946 | 1.2917
256.72 | 71.4865 | 64.7085 | 1.2929 | 56.7 | 45.3375 | 17.8248 | 63.1622 | 1.2612 | 56.7 | 0.092714 | 1.6419 | 1.7346 | 0.034662 | 64.8969 | 0.035492 | 1.2959
256.74 | 71.6259 | 64.8479 | 1.2956 | 56.72 | 45.4871 | 17.8796 | 63.3667 | 1.2653 | 56.72 | 0.093436 | 1.6442 | 1.7376 | 0.034723 | 65.1043 | 0.065745 | 1.3
256.76 | 71.7659 | 64.9879 | 1.2984 | 56.74 | 45.6369 | 17.9346 | 63.5715 | 1.2694 | 56.74 | 0.094164 | 1.6465 | 1.7407 | 0.034783 | 65.3122 | 0.10515 | 1.3042
256.78 | 71.9234 | 65.1454 | 1.3013 | 56.76 | 45.7868 | 17.9899 | 63.7767 | 1.2735 | 56.76 | 0.094897 | 1.6488 | 1.7437 | 0.034843 | 65.5204 | 0.14057 | 1.3083
256.8 | 72.0846 | 65.3066 | 1.3045 | 56.78 | 45.9369 | 18.0453 | 63.9822 | 1.2776 | 56.78 | 0.095635 | 1.6511 | 1.7467 | 0.034904 | 65.729 | 0.17835 | 1.3125
256.82 | 72.2427 | 65.4647 | 1.3077 | 56.8 | 46.0871 | 18.101 | 64.1881 | 1.2817 | 56.8 | 0.096379 | 1.6534 | 1.7498 | 0.034965 | 65.9379 | 0.22391 | 1.3167
256.84 | 72.4066 | 65.6286 | 1.3109 | 56.82 | 46.2375 | 18.1569 | 64.3944 | 1.2858 | 56.82 | 0.097127 | 1.6557 | 1.7528 | 0.035026 | 66.1472 | 0.26893 | 1.3209
256.86 | 72.5753 | 65.7973 | 1.3143 | 56.84 | 46.388 | 18.213 | 64.601 | 1.29 | 56.84 | 0.097881 | 1.658 | 1.7559 | 0.035088 | 66.3569 | 0.31321 | 1.325
256.88 | 72.751 | 65.973 | 1.3177 | 56.86 | 46.5386 | 18.2693 | 64.808 | 1.2941 | 56.86 | 0.09864 | 1.6604 | 1.759 | 0.035149 | 66.567 | 0.35275 | 1.3292
256.9 | 72.9453 | 66.1673 | 1.3214 | 56.88 | 46.6894 | 18.3259 | 65.0153 | 1.2982 | 56.88 | 0.099405 | 1.6627 | 1.7621 | 0.035211 | 66.7774 | 0.3722 | 1.3334
256.92 | 73.1526 | 66.3746 | 1.3254 | 56.9 | 46.8404 | 18.3826 | 65.223 | 1.3024 | 56.9 | 0.10017 | 1.665 | 1.7652 | 0.035273 | 66.9882 | 0.37647 | 1.3377
256.94 | 73.343 | 66.565 | 1.3294 | 56.92 | 46.9914 | 18.4396 | 65.431 | 1.3065 | 56.92 | 0.10095 | 1.6674 | 1.7683 | 0.035335 | 67.1993 | 0.40242 | 1.3419
256.96 | 73.543 | 66.765 | 1.3333 | 56.94 | 47.1426 | 18.4968 | 65.6394 | 1.3107 | 56.94 | 0.10173 | 1.6697 | 1.7714 | 0.035397 | 67.4108 | 0.41716 | 1.3461
256.98 | 73.7284 | 66.9504 | 1.3372 | 56.96 | 47.2939 | 18.5542 | 65.8482 | 1.3149 | 56.96 | 0.10252 | 1.672 | 1.7746 | 0.03546 | 67.6227 | 0.45204 | 1.3503
257 | 73.9293 | 67.1513 | 1.341 | 56.98 | 47.4454 | 18.6119 | 66.0573 | 1.3191 | 56.98 | 0.10331 | 1.6744 | 1.7777 | 0.035523 | 67.835 | 0.4674 | 1.3546
257.02 | 74.1178 | 67.3398 | 1.3449 | 57 | 47.597 | 18.6697 | 66.2667 | 1.3232 | 57 | 0.10411 | 1.6767 | 1.7809 | 0.035586 | 68.0476 | 0.50087 | 1.3588
257.04 | 74.2993 | 67.5213 | 1.3486 | 57.02 | 47.7487 | 18.7278 | 66.4765 | 1.3274 | 57.02 | 0.10491 | 1.6791 | 1.784 | 0.035649 | 68.2605 | 0.54637 | 1.3631
257.06 | 74.478 | 67.7 | 1.3522 | 57.04 | 47.9005 | 18.7862 | 66.6866 | 1.3316 | 57.04 | 0.10572 | 1.6815 | 1.7872 | 0.035712 | 68.4738 | 0.59883 | 1.3673
257.08 | 74.6474 | 67.8694 | 1.3557 | 57.06 | 48.0524 | 18.8447 | 66.8971 | 1.3358 | 57.06 | 0.10653 | 1.6838 | 1.7904 | 0.035776 | 68.6875 | 0.6693 | 1.3716
257.1 | 74.809 | 68.031 | 1.359 | 57.08 | 48.2045 | 18.9035 | 67.108 | 1.3401 | 57.08 | 0.10735 | 1.6862 | 1.7936 | 0.03584 | 68.9015 | 0.75786 | 1.3759
257.12 | 74.9831 | 68.2051 | 1.3624 | 57.1 | 48.3567 | 18.9624 | 67.3191 | 1.3443 | 57.1 | 0.10817 | 1.6886 | 1.7968 | 0.035904 | 69.1159 | 0.82964 | 1.3802
257.14 | 75.1695 | 68.3915 | 1.366 | 57.12 | 48.509 | 19.0217 | 67.5307 | 1.3485 | 57.12 | 0.10901 | 1.691 | 1.8 | 0.035968 | 69.3307 | 0.88196 | 1.3845
257.16 | 75.3647 | 68.5867 | 1.3698 | 57.14 | 48.6614 | 19.0811 | 67.7425 | 1.3527 | 57.14 | 0.10984 | 1.6934 | 1.8032 | 0.036032 | 69.5457 | 0.91975 | 1.3888
257.18 | 75.5672 | 68.7892 | 1.3738 | 57.16 | 48.8139 | 19.1408 | 67.9547 | 1.357 | 57.16 | 0.11069 | 1.6958 | 1.8065 | 0.036097 | 69.7612 | 0.94479 | 1.3931
257.2 | 75.7784 | 69.0004 | 1.3779 | 57.18 | 48.9666 | 19.2007 | 68.1673 | 1.3612 | 57.18 | 0.11153 | 1.6982 | 1.8097 | 0.036162 | 69.977 | 0.95374 | 1.3974
257.22 | 76.0051 | 69.2271 | 1.3823 | 57.2 | 49.1193 | 19.2608 | 68.3801 | 1.3655 | 57.2 | 0.11239 | 1.7006 | 1.813 | 0.036227 | 70.1931 | 0.93325 | 1.4017
257.24 | 76.2371 | 69.4591 | 1.3869 | 57.22 | 49.2722 | 19.3212 | 68.5934 | 1.3697 | 57.22 | 0.11325 | 1.703 | 1.8163 | 0.036292 | 70.4096 | 0.90346 | 1.406
257.26 | 76.4284 | 69.6504 | 1.3911 | 57.24 | 49.4251 | 19.3818 | 68.8069 | 1.374 | 57.24 | 0.11411 | 1.7054 | 1.8195 | 0.036358 | 70.6265 | 0.95271 | 1.4104
257.28 | 76.6457 | 69.8677 | 1.3952 | 57.26 | 49.5782 | 19.4426 | 69.0208 | 1.3783 | 57.26 | 0.11499 | 1.7078 | 1.8228 | 0.036424 | 70.8436 | 0.95245 | 1.4147
257.3 | 76.8674 | 70.0894 | 1.3996 | 57.28 | 49.7314 | 19.5037 | 69.235 | 1.3826 | 57.28 | 0.11586 | 1.7103 | 1.8261 | 0.03649 | 71.0612 | 0.94424 | 1.419
257.32 | 77.1161 | 70.3381 | 1.4043 | 57.3 | 49.8846 | 19.565 | 69.4496 | 1.3868 | 57.3 | 0.11675 | 1.7127 | 1.8294 | 0.036556 | 71.279 | 0.88529 | 1.4234
257.34 | 77.3482 | 70.5702 | 1.4091 | 57.32 | 50.038 | 19.6265 | 69.6645 | 1.3911 | 57.32 | 0.11764 | 1.7151 | 1.8328 | 0.036622 | 71.4973 | 0.85948 | 1.4278
257.36 | 77.5852 | 70.8072 | 1.4138 | 57.34 | 50.1914 | 19.6883 | 69.8797 | 1.3954 | 57.34 | 0.11854 | 1.7176 | 1.8361 | 0.036689 | 71.7158 | 0.82567 | 1.4321
257.38 | 77.8332 | 71.0552 | 1.4186 | 57.36 | 50.345 | 19.7503 | 70.0953 | 1.3997 | 57.36 | 0.11944 | 1.72 | 1.8395 | 0.036756 | 71.9347 | 0.77355 | 1.4365
257.4 | 78.0871 | 71.3091 | 1.4236 | 57.38 | 50.4986 | 19.8125 | 70.3111 | 1.4041 | 57.38 | 0.12035 | 1.7225 | 1.8428 | 0.036823 | 72.154 | 0.71377 | 1.4409
257.42 | 78.3426 | 71.5646 | 1.4287 | 57.4 | 50.6523 | 19.875 | 70.5273 | 1.4084 | 57.4 | 0.12126 | 1.7249 | 1.8462 | 0.03689 | 72.3735 | 0.65441 | 1.4453
257.44 | 78.5982 | 71.8202 | 1.4338 | 57.42 | 50.8061 | 19.9378 | 70.7439 | 1.4127 | 57.42 | 0.12218 | 1.7274 | 1.8496 | 0.036958 | 72.5934 | 0.59794 | 1.4497
257.46 | 78.8559 | 72.0779 | 1.439 | 57.44 | 50.96 | 20.0007 | 70.9607 | 1.417 | 57.44 | 0.12311 | 1.7299 | 1.853 | 0.037026 | 72.8137 | 0.54145 | 1.4541
257.48 | 79.1094 | 72.3314 | 1.4441 | 57.46 | 51.114 | 20.0639 | 71.1779 | 1.4214 | 57.46 | 0.12404 | 1.7323 | 1.8564 | 0.037094 | 73.0343 | 0.49407 | 1.4585
257.5 | 79.374 | 72.596 | 1.4493 | 57.48 | 51.268 | 20.1274 | 71.3954 | 1.4257 | 57.48 | 0.12498 | 1.7348 | 1.8598 | 0.037162 | 73.2552 | 0.43459 | 1.4629
257.52 | 79.6315 | 72.8535 | 1.4545 | 57.5 | 51.4221 | 20.1911 | 71.6132 | 1.4301 | 57.5 | 0.12593 | 1.7373 | 1.8632 | 0.03723 | 73.4764 | 0.38804 | 1.4673
257.54 | 79.8967 | 73.1187 | 1.4597 | 57.52 | 51.5763 | 20.255 | 71.8313 | 1.4344 | 57.52 | 0.12688 | 1.7398 | 1.8667 | 0.037299 | 73.698 | 0.33556 | 1.4717
257.56 | 80.1341 | 73.3561 | 1.4647 | 57.54 | 51.7306 | 20.3192 | 72.0498 | 1.4388 | 57.54 | 0.12784 | 1.7423 | 1.8701 | 0.037368 | 73.9199 | 0.31789 | 1.4762
257.58 | 80.3716 | 73.5936 | 1.4695 | 57.56 | 51.885 | 20.3836 | 72.2686 | 1.4432 | 57.56 | 0.12881 | 1.7448 | 1.8736 | 0.037437 | 74.1422 | 0.30091 | 1.4806
257.6 | 80.6227 | 73.8447 | 1.4744 | 57.58 | 52.0394 | 20.4483 | 72.4877 | 1.4476 | 57.58 | 0.12978 | 1.7473 | 1.8771 | 0.037507 | 74.3647 | 0.27048 | 1.4851
257.62 | 80.8962 | 74.1182 | 1.4796 | 57.6 | 52.1939 | 20.5132 | 72.7071 | 1.4519 | 57.6 | 0.13076 | 1.7498 | 1.8806 | 0.037576 | 74.5876 | 0.22033 | 1.4895
257.64 | 81.1673 | 74.3893 | 1.4851 | 57.62 | 52.3484 | 20.5783 | 72.9268 | 1.4563 | 57.62 | 0.13175 | 1.7523 | 1.8841 | 0.037646 | 74.8108 | 0.17768 | 1.494
257.66 | 81.4301 | 74.6521 | 1.4904 | 57.64 | 52.503 | 20.6437 | 73.1468 | 1.4607 | 57.64 | 0.13274 | 1.7548 | 1.8876 | 0.037717 | 75.0344 | 0.14615 | 1.4985
257.68 | 81.697 | 74.919 | 1.4957 | 57.66 | 52.6577 | 20.7094 | 73.3671 | 1.4651 | 57.66 | 0.13374 | 1.7574 | 1.8911 | 0.037787 | 75.2582 | 0.11507 | 1.5029
257.7 | 81.9604 | 75.1824 | 1.501 | 57.68 | 52.8124 | 20.7753 | 73.5878 | 1.4695 | 57.68 | 0.13475 | 1.7599 | 1.8946 | 0.037858 | 75.4824 | 0.089997 | 1.5074
257.72 | 82.225 | 75.447 | 1.5063 | 57.7 | 52.9672 | 20.8415 | 73.8087 | 1.474 | 57.7 | 0.13576 | 1.7624 | 1.8982 | 0.037928 | 75.7069 | 0.067554 | 1.5119
257.74 | 82.4763 | 75.6983 | 1.5115 | 57.72 | 53.1221 | 20.9079 | 74.03 | 1.4784 | 57.72 | 0.13678 | 1.765 | 1.9018 | 0.038 | 75.9317 | 0.054487 | 1.5164
257.76 | 82.7516 | 75.9736 | 1.5167 | 57.74 | 53.277 | 20.9745 | 74.2515 | 1.4828 | 57.74 | 0.13781 | 1.7675 | 1.9053 | 0.038071 | 76.1569 | 0.033598 | 1.5209
257.78 | 83.0245 | 76.2465 | 1.5222 | 57.76 | 53.4319 | 21.0415 | 74.4734 | 1.4872 | 57.76 | 0.13884 | 1.7701 | 1.9089 | 0.038143 | 76.3823 | 0.01845 | 1.5254
257.8 | 83.3126 | 76.5346 | 1.5278 | 57.78 | 53.5869 | 21.1086 | 74.6955 | 1.4917 | 57.78 | 0.13988 | 1.7726 | 1.9125 | 0.038214 | 76.6081 | 0.0053936 | 1.5299
257.82 | 83.5667 | 76.7887 | 1.5332 | 57.8 | 53.742 | 21.1761 | 74.918 | 1.4961 | 57.8 | 0.14093 | 1.7752 | 1.9161 | 0.038287 | 76.8341 | 0.0020684 | 1.5344
257.84 | 83.8246 | 77.0466 | 1.5384 | 57.82 | 53.897 | 21.2437 | 75.1408 | 1.5006 | 57.82 | 0.14198 | 1.7778 | 1.9198 | 0.038359 | 77.0605 | 0.00019383 | 1.5389
257.86 | 84.0586 | 77.2806 | 1.5433 | 57.84 | 54.0522 | 21.3117 | 75.3638 | 1.505 | 57.84 | 0.14305 | 1.7804 | 1.9234 | 0.038432 | 77.2872 | 4.3997e-05 | 1.5435
257.88 | 84.3277 | 77.5497 | 1.5483 | 57.86 | 54.2073 | 21.3798 | 75.5872 | 1.5095 | 57.86 | 0.14412 | 1.7829 | 1.927 | 0.038504 | 77.5142 | 0.0012605 | 1.548
257.9 | 84.5742 | 77.7962 | 1.5535 | 57.88 | 54.3625 | 21.4483 | 75.8108 | 1.514 | 57.88 | 0.14519 | 1.7855 | 1.9307 | 0.038578 | 77.7415 | 0.0029897 | 1.5526
257.92 | 84.8513 | 78.0733 | 1.5587 | 57.9 | 54.5178 | 21.517 | 76.0348 | 1.5185 | 57.9 | 0.14627 | 1.7881 | 1.9344 | 0.038651 | 77.9692 | 0.010846 | 1.5571
257.94 | 85.094 | 78.316 | 1.5639 | 57.92 | 54.673 | 21.586 | 76.259 | 1.5229 | 57.92 | 0.14737 | 1.7907 | 1.9381 | 0.038725 | 78.1971 | 0.014146 | 1.5617
257.96 | 85.3418 | 78.5638 | 1.5688 | 57.94 | 54.8283 | 21.6552 | 76.4835 | 1.5274 | 57.94 | 0.14846 | 1.7933 | 1.9418 | 0.038799 | 78.4253 | 0.019182 | 1.5662
257.98 | 85.593 | 78.815 | 1.5738 | 57.96 | 54.9837 | 21.7247 | 76.7083 | 1.5319 | 57.96 | 0.14957 | 1.7959 | 1.9455 | 0.038873 | 78.6538 | 0.025969 | 1.5708
258 | 85.8467 | 79.0687 | 1.5788 | 57.98 | 55.139 | 21.7944 | 76.9334 | 1.5364 | 57.98 | 0.15068 | 1.7985 | 1.9492 | 0.038947 | 78.8826 | 0.034634 | 1.5754
258.02 | 86.1266 | 79.3486 | 1.5842 | 58 | 55.2944 | 21.8644 | 77.1588 | 1.5409 | 58 | 0.1518 | 1.8012 | 1.953 | 0.039022 | 79.1118 | 0.056074 | 1.5799
258.04 | 86.3777 | 79.5997 | 1.5895 | 58.02 | 55.4498 | 21.9347 | 77.3845 | 1.5454 | 58.02 | 0.15293 | 1.8038 | 1.9567 | 0.039097 | 79.3412 | 0.06685 | 1.5845
258.06 | 86.6453 | 79.8673 | 1.5947 | 58.04 | 55.6052 | 22.0052 | 77.6104 | 1.5499 | 58.04 | 0.15406 | 1.8064 | 1.9605 | 0.039172 | 79.5709 | 0.087865 | 1.5891
258.08 | 86.8967 | 80.1187 | 1.5999 | 58.06 | 55.7606 | 22.076 | 77.8366 | 1.5545 | 58.06 | 0.15521 | 1.8091 | 1.9643 | 0.039247 | 79.8009 | 0.10103 | 1.5937
258.1 | 87.1565 | 80.3785 | 1.605 | 58.08 | 55.9161 | 22.1471 | 78.0631 | 1.559 | 58.08 | 0.15636 | 1.8117 | 1.9681 | 0.039323 | 80.0312 | 0.12063 | 1.5983
258.12 | 87.4018 | 80.6238 | 1.61 | 58.1 | 56.0715 | 22.2184 | 78.2899 | 1.5635 | 58.1 | 0.15751 | 1.8143 | 1.9719 | 0.039399 | 80.2618 | 0.13107 | 1.6029
258.14 | 87.6473 | 80.8693 | 1.6149 | 58.12 | 56.227 | 22.29 | 78.517 | 1.5681 | 58.12 | 0.15868 | 1.817 | 1.9757 | 0.039475 | 80.4927 | 0.14183 | 1.6075
258.16 | 87.8896 | 81.1116 | 1.6198 | 58.14 | 56.3825 | 22.3618 | 78.7443 | 1.5726 | 58.14 | 0.15985 | 1.8197 | 1.9795 | 0.039552 | 80.7238 | 0.15036 | 1.6122
258.18 | 88.1186 | 81.3406 | 1.6245 | 58.16 | 56.5379 | 22.434 | 78.9719 | 1.5772 | 58.16 | 0.16103 | 1.8223 | 1.9834 | 0.039629 | 80.9553 | 0.14849 | 1.6168
258.2 | 88.331 | 81.553 | 1.6289 | 58.18 | 56.6934 | 22.5064 | 79.1998 | 1.5817 | 58.18 | 0.16222 | 1.825 | 1.9872 | 0.039706 | 81.187 | 0.13394 | 1.6214
258.22 | 88.5477 | 81.7697 | 1.6332 | 58.2 | 56.8489 | 22.579 | 79.4279 | 1.5863 | 58.2 | 0.16342 | 1.8277 | 1.9911 | 0.039783 | 81.419 | 0.12294 | 1.6261
258.24 | 88.7693 | 81.9913 | 1.6376 | 58.22 | 57.0044 | 22.652 | 79.6563 | 1.5908 | 58.22 | 0.16463 | 1.8304 | 1.995 | 0.039861 | 81.6513 | 0.11556 | 1.6307
258.26 | 88.9945 | 82.2165 | 1.6421 | 58.24 | 57.1599 | 22.7252 | 79.885 | 1.5954 | 58.24 | 0.16584 | 1.833 | 1.9989 | 0.039939 | 81.8839 | 0.11064 | 1.6354
258.28 | 89.2003 | 82.4223 | 1.6464 | 58.26 | 57.3153 | 22.7986 | 80.114 | 1.6 | 58.26 | 0.16706 | 1.8357 | 2.0028 | 0.040017 | 82.1168 | 0.093333 | 1.64
258.3 | 89.4044 | 82.6264 | 1.6505 | 58.28 | 57.4708 | 22.8724 | 80.3432 | 1.6046 | 58.28 | 0.16829 | 1.8384 | 2.0067 | 0.040095 | 82.3499 | 0.076474 | 1.6447
258.32 | 89.6249 | 82.8469 | 1.6547 | 58.3 | 57.6262 | 22.9464 | 80.5726 | 1.6092 | 58.3 | 0.16952 | 1.8411 | 2.0107 | 0.040174 | 82.5833 | 0.069472 | 1.6493
258.34 | 89.844 | 83.066 | 1.6591 | 58.32 | 57.7817 | 23.0207 | 80.8023 | 1.6137 | 58.32 | 0.17077 | 1.8439 | 2.0146 | 0.040253 | 82.817 | 0.06202 | 1.654
258.36 | 90.0889 | 83.3109 | 1.6638 | 58.34 | 57.9371 | 23.0952 | 81.0323 | 1.6183 | 58.34 | 0.17202 | 1.8466 | 2.0186 | 0.040332 | 83.0509 | 0.067606 | 1.6587
258.38 | 90.3078 | 83.5298 | 1.6684 | 58.36 | 58.0925 | 23.1701 | 81.2626 | 1.6229 | 58.36 | 0.17328 | 1.8493 | 2.0226 | 0.040412 | 83.2851 | 0.059864 | 1.6634
258.4 | 90.5508 | 83.7728 | 1.673 | 58.38 | 58.2479 | 23.2452 | 81.493 | 1.6276 | 58.38 | 0.17455 | 1.852 | 2.0266 | 0.040492 | 83.5196 | 0.064087 | 1.668
258.42 | 90.7694 | 83.9914 | 1.6776 | 58.4 | 58.4032 | 23.3206 | 81.7238 | 1.6322 | 58.4 | 0.17583 | 1.8548 | 2.0306 | 0.040572 | 83.7544 | 0.056179 | 1.6727
258.44 | 90.9973 | 84.2193 | 1.6821 | 58.42 | 58.5585 | 23.3962 | 81.9548 | 1.6368 | 58.42 | 0.17712 | 1.8575 | 2.0346 | 0.040652 | 83.9894 | 0.052839 | 1.6774
258.46 | 91.2091 | 84.4311 | 1.6865 | 58.44 | 58.7138 | 23.4722 | 82.186 | 1.6414 | 58.44 | 0.17841 | 1.8603 | 2.0387 | 0.040733 | 84.2247 | 0.042616 | 1.6821
258.48 | 91.437 | 84.659 | 1.6909 | 58.46 | 58.8691 | 23.5484 | 82.4175 | 1.646 | 58.46 | 0.17971 | 1.863 | 2.0427 | 0.040814 | 84.4602 | 0.039506 | 1.6868
258.5 | 91.6603 | 84.8823 | 1.6954 | 58.48 | 59.0244 | 23.6249 | 82.6492 | 1.6507 | 58.48 | 0.18103 | 1.8658 | 2.0468 | 0.040895 | 84.696 | 0.034696 | 1.6916
258.52 | 91.8875 | 85.1095 | 1.6999 | 58.5 | 59.1796 | 23.7016 | 82.8812 | 1.6553 | 58.5 | 0.18235 | 1.8685 | 2.0509 | 0.040977 | 84.9321 | 0.03148 | 1.6963
258.54 | 92.1086 | 85.3306 | 1.7044 | 58.52 | 59.3347 | 23.7787 | 83.1134 | 1.6599 | 58.52 | 0.18367 | 1.8713 | 2.055 | 0.041059 | 85.1684 | 0.026311 | 1.701
258.56 | 92.2997 | 85.5217 | 1.7085 | 58.54 | 59.4898 | 23.856 | 83.3458 | 1.6646 | 58.54 | 0.18501 | 1.8741 | 2.0591 | 0.041141 | 85.405 | 0.013639 | 1.7057
258.58 | 92.4927 | 85.7147 | 1.7124 | 58.56 | 59.6449 | 23.9336 | 83.5785 | 1.6692 | 58.56 | 0.18636 | 1.8769 | 2.0632 | 0.041223 | 85.6418 | 0.00532 | 1.7105
258.6 | 92.6751 | 85.8971 | 1.7161 | 58.58 | 59.8 | 24.0115 | 83.8115 | 1.6739 | 58.58 | 0.18771 | 1.8797 | 2.0674 | 0.041306 | 85.8788 | 0.00033462 | 1.7152
258.62 | 92.8543 | 86.0763 | 1.7197 | 58.6 | 59.9549 | 24.0897 | 84.0446 | 1.6786 | 58.6 | 0.18908 | 1.8825 | 2.0715 | 0.041389 | 86.1162 | 0.0015885 | 1.7199
258.64 | 93.0116 | 86.2336 | 1.7231 | 58.62 | 60.1099 | 24.1681 | 84.278 | 1.6832 | 58.62 | 0.19045 | 1.8853 | 2.0757 | 0.041473 | 86.3537 | 0.01443 | 1.7247
258.66 | 93.1493 | 86.3713 | 1.726 | 58.64 | 60.2648 | 24.2468 | 84.5116 | 1.6879 | 58.64 | 0.19183 | 1.8881 | 2.0799 | 0.041556 | 86.5915 | 0.048476 | 1.7295
258.68 | 93.3211 | 86.5431 | 1.7291 | 58.66 | 60.4196 | 24.3258 | 84.7455 | 1.6926 | 58.66 | 0.19322 | 1.8909 | 2.0841 | 0.04164 | 86.8296 | 0.082069 | 1.7342
258.7 | 93.5083 | 86.7303 | 1.7327 | 58.68 | 60.5744 | 24.4051 | 84.9795 | 1.6972 | 58.68 | 0.19462 | 1.8937 | 2.0883 | 0.041725 | 87.0679 | 0.11392 | 1.739
258.72 | 93.7023 | 86.9243 | 1.7365 | 58.7 | 60.7291 | 24.4847 | 85.2138 | 1.7019 | 58.7 | 0.19603 | 1.8965 | 2.0926 | 0.041809 | 87.3064 | 0.14596 | 1.7437
258.74 | 93.8812 | 87.1032 | 1.7403 | 58.72 | 60.8837 | 24.5646 | 85.4483 | 1.7066 | 58.72 | 0.19745 | 1.8994 | 2.0968 | 0.041894 | 87.5452 | 0.19528 | 1.7485
258.76 | 94.0415 | 87.2635 | 1.7437 | 58.74 | 61.0383 | 24.6447 | 85.6831 | 1.7113 | 58.74 | 0.19887 | 1.9022 | 2.1011 | 0.041979 | 87.7842 | 0.27104 | 1.7533
258.78 | 94.1892 | 87.4112 | 1.7467 | 58.76 | 61.1928 | 24.7252 | 85.918 | 1.716 | 58.76 | 0.20031 | 1.9051 | 2.1054 | 0.042065 | 88.0234 | 0.37478 | 1.7581
258.8 | 94.3604 | 87.5824 | 1.7499 | 58.78 | 61.3473 | 24.8059 | 86.1532 | 1.7207 | 58.78 | 0.20175 | 1.9079 | 2.1097 | 0.042151 | 88.2628 | 0.46299 | 1.7629
258.82 | 94.5461 | 87.7681 | 1.7535 | 58.8 | 61.5017 | 24.8869 | 86.3886 | 1.7254 | 58.8 | 0.20321 | 1.9108 | 2.114 | 0.042237 | 88.5025 | 0.53942 | 1.7677
258.84 | 94.751 | 87.973 | 1.7574 | 58.82 | 61.656 | 24.9682 | 86.6241 | 1.7301 | 58.82 | 0.20467 | 1.9136 | 2.1183 | 0.042323 | 88.7425 | 0.59201 | 1.7725
258.86 | 94.9638 | 88.1858 | 1.7616 | 58.84 | 61.8102 | 25.0498 | 86.8599 | 1.7348 | 58.84 | 0.20614 | 1.9165 | 2.1227 | 0.04241 | 88.9826 | 0.6349 | 1.7773
258.88 | 95.1771 | 88.3991 | 1.7658 | 58.86 | 61.9643 | 25.1316 | 87.0959 | 1.7396 | 58.86 | 0.20763 | 1.9194 | 2.127 | 0.042497 | 89.223 | 0.67879 | 1.7821
258.9 | 95.3906 | 88.6126 | 1.7701 | 58.88 | 62.1184 | 25.2138 | 87.3322 | 1.7443 | 58.88 | 0.20912 | 1.9223 | 2.1314 | 0.042584 | 89.4636 | 0.72409 | 1.7869
258.92 | 95.6072 | 88.8292 | 1.7744 | 58.9 | 62.2724 | 25.2962 | 87.5686 | 1.749 | 58.9 | 0.21062 | 1.9252 | 2.1358 | 0.042672 | 89.7044 | 0.76599 | 1.7917
258.94 | 95.7988 | 89.0208 | 1.7785 | 58.92 | 62.4263 | 25.3789 | 87.8052 | 1.7537 | 58.92 | 0.21213 | 1.9281 | 2.1402 | 0.04276 | 89.9454 | 0.85481 | 1.7965
258.96 | 96.0378 | 89.2598 | 1.7828 | 58.94 | 62.5801 | 25.4619 | 88.042 | 1.7585 | 58.94 | 0.21365 | 1.931 | 2.1446 | 0.042848 | 90.1866 | 0.85908 | 1.8013
258.98 | 96.2999 | 89.5219 | 1.7878 | 58.96 | 62.7338 | 25.5452 | 88.279 | 1.7632 | 58.96 | 0.21518 | 1.9339 | 2.1491 | 0.042937 | 90.4281 | 0.82121 | 1.8061
259 | 96.5807 | 89.8027 | 1.7932 | 58.98 | 62.8874 | 25.6288 | 88.5162 | 1.768 | 58.98 | 0.21672 | 1.9368 | 2.1535 | 0.043026 | 90.6697 | 0.7517 | 1.811
259.02 | 96.8344 | 90.0564 | 1.7986 | 59 | 63.0409 | 25.7127 | 88.7536 | 1.7727 | 59 | 0.21827 | 1.9397 | 2.158 | 0.043115 | 90.9116 | 0.73142 | 1.8158
259.04 | 97.0682 | 90.2902 | 1.8035 | 59.02 | 63.1943 | 25.7969 | 88.9912 | 1.7774 | 59.02 | 0.21983 | 1.9427 | 2.1625 | 0.043205 | 91.1537 | 0.74555 | 1.8207
259.06 | 97.3117 | 90.5337 | 1.8082 | 59.04 | 63.3476 | 25.8814 | 89.229 | 1.7822 | 59.04 | 0.2214 | 1.9456 | 2.167 | 0.043295 | 91.396 | 0.74345 | 1.8255
259.08 | 97.5906 | 90.8126 | 1.8135 | 59.06 | 63.5008 | 25.9661 | 89.4669 | 1.787 | 59.06 | 0.22298 | 1.9485 | 2.1715 | 0.043385 | 91.6384 | 0.68196 | 1.8303
259.1 | 97.85 | 91.072 | 1.8188 | 59.08 | 63.6539 | 26.0512 | 89.7051 | 1.7917 | 59.08 | 0.22457 | 1.9515 | 2.1761 | 0.043476 | 91.8811 | 0.65467 | 1.8352
259.12 | 98.1326 | 91.3546 | 1.8243 | 59.1 | 63.8069 | 26.1365 | 89.9434 | 1.7965 | 59.1 | 0.22617 | 1.9544 | 2.1806 | 0.043567 | 92.124 | 0.59203 | 1.8401
259.14 | 98.3859 | 91.6079 | 1.8296 | 59.12 | 63.9598 | 26.2221 | 90.1819 | 1.8013 | 59.12 | 0.22778 | 1.9574 | 2.1852 | 0.043658 | 92.3671 | 0.57627 | 1.8449
259.16 | 98.6359 | 91.8579 | 1.8347 | 59.14 | 64.1125 | 26.308 | 90.4205 | 1.806 | 59.14 | 0.2294 | 1.9604 | 2.1898 | 0.04375 | 92.6103 | 0.56608 | 1.8498
259.18 | 98.879 | 92.101 | 1.8396 | 59.16 | 64.2652 | 26.3942 | 90.6594 | 1.8108 | 59.16 | 0.23103 | 1.9634 | 2.1944 | 0.043842 | 92.8538 | 0.56661 | 1.8546
259.2 | 99.1444 | 92.3664 | 1.8447 | 59.18 | 64.4177 | 26.4807 | 90.8984 | 1.8156 | 59.18 | 0.23267 | 1.9663 | 2.199 | 0.043934 | 93.0974 | 0.53438 | 1.8595
259.22 | 99.3738 | 92.5958 | 1.8496 | 59.2 | 64.5701 | 26.5675 | 91.1376 | 1.8204 | 59.2 | 0.23432 | 1.9693 | 2.2037 | 0.044027 | 93.3412 | 0.55564 | 1.8644
259.24 | 99.5556 | 92.7776 | 1.8537 | 59.22 | 64.7223 | 26.6546 | 91.3769 | 1.8251 | 59.22 | 0.23598 | 1.9723 | 2.2083 | 0.04412 | 93.5852 | 0.6523 | 1.8693
259.26 | 99.7141 | 92.9361 | 1.8571 | 59.24 | 64.8745 | 26.742 | 91.6165 | 1.8299 | 59.24 | 0.23765 | 1.9753 | 2.213 | 0.044213 | 93.8294 | 0.79812 | 1.8741
259.28 | 99.9139 | 93.1359 | 1.8607 | 59.26 | 65.0265 | 26.8296 | 91.8561 | 1.8347 | 59.26 | 0.23933 | 1.9783 | 2.2177 | 0.044307 | 94.0738 | 0.87961 | 1.879
259.3 | 100.1281 | 93.3501 | 1.8649 | 59.28 | 65.1784 | 26.9176 | 92.096 | 1.8395 | 59.28 | 0.24103 | 1.9814 | 2.2224 | 0.044401 | 94.3184 | 0.93747 | 1.8839
259.32 | 100.3055 | 93.5275 | 1.8688 | 59.3 | 65.3301 | 27.0059 | 92.336 | 1.8443 | 59.3 | 0.24273 | 1.9844 | 2.2271 | 0.044495 | 94.5631 | 1.0725 | 1.8888
259.34 | 100.4694 | 93.6914 | 1.8722 | 59.32 | 65.4817 | 27.0944 | 92.5761 | 1.8491 | 59.32 | 0.24444 | 1.9874 | 2.2319 | 0.04459 | 94.808 | 1.2467 | 1.8937
259.36 | 100.6493 | 93.8713 | 1.8756 | 59.34 | 65.6332 | 27.1832 | 92.8164 | 1.8539 | 59.34 | 0.24617 | 1.9905 | 2.2366 | 0.044685 | 95.053 | 1.3963 | 1.8986
259.38 | 100.8561 | 94.0781 | 1.8795 | 59.36 | 65.7845 | 27.2724 | 93.0568 | 1.8587 | 59.36 | 0.2479 | 1.9935 | 2.2414 | 0.04478 | 95.2982 | 1.4887 | 1.9035
259.4 | 101.0486 | 94.2706 | 1.8835 | 59.38 | 65.9356 | 27.3618 | 93.2974 | 1.8635 | 59.38 | 0.24965 | 1.9965 | 2.2462 | 0.044876 | 95.5436 | 1.6207 | 1.9084
259.42 | 101.2436 | 94.4656 | 1.8874 | 59.4 | 66.0867 | 27.4515 | 93.5382 | 1.8684 | 59.4 | 0.25141 | 1.9996 | 2.251 | 0.044972 | 95.7892 | 1.7518 | 1.9133
259.44 | 101.4355 | 94.6575 | 1.8912 | 59.42 | 66.2375 | 27.5415 | 93.779 | 1.8732 | 59.42 | 0.25318 | 2.0027 | 2.2558 | 0.045069 | 96.0349 | 1.8971 | 1.9182
259.46 | 101.6776 | 94.8996 | 1.8956 | 59.44 | 66.3882 | 27.6318 | 94.02 | 1.878 | 59.44 | 0.25495 | 2.0057 | 2.2607 | 0.045165 | 96.2807 | 1.9076 | 1.9232
259.48 | 101.9341 | 95.1561 | 1.9006 | 59.46 | 66.5388 | 27.7224 | 94.2612 | 1.8828 | 59.46 | 0.25674 | 2.0088 | 2.2656 | 0.045263 | 96.5268 | 1.8787 | 1.9281
259.5 | 102.1975 | 95.4195 | 1.9058 | 59.48 | 66.6892 | 27.8133 | 94.5025 | 1.8876 | 59.48 | 0.25855 | 2.0119 | 2.2705 | 0.04536 | 96.7729 | 1.8317 | 1.933
259.52 | 102.4824 | 95.7044 | 1.9112 | 59.5 | 66.8394 | 27.9045 | 94.7439 | 1.8925 | 59.5 | 0.26036 | 2.015 | 2.2754 | 0.045458 | 97.0192 | 1.7288 | 1.9379
259.54 | 102.7668 | 95.9888 | 1.9169 | 59.52 | 66.9895 | 27.9959 | 94.9854 | 1.8973 | 59.52 | 0.26218 | 2.0181 | 2.2803 | 0.045556 | 97.2657 | 1.6305 | 1.9428
259.56 | 103.0354 | 96.2574 | 1.9225 | 59.54 | 67.1394 | 28.0877 | 95.2271 | 1.9021 | 59.54 | 0.26402 | 2.0212 | 2.2852 | 0.045655 | 97.5123 | 1.5748 | 1.9478
259.58 | 103.3004 | 96.5224 | 1.9278 | 59.56 | 67.2891 | 28.1797 | 95.4689 | 1.907 | 59.56 | 0.26586 | 2.0243 | 2.2902 | 0.045754 | 97.759 | 1.5293 | 1.9527
259.6 | 103.5978 | 96.8198 | 1.9334 | 59.58 | 67.4387 | 28.2721 | 95.7108 | 1.9118 | 59.58 | 0.26772 | 2.0274 | 2.2952 | 0.045853 | 98.0059 | 1.4069 | 1.9576
259.62 | 103.9199 | 97.1419 | 1.9396 | 59.6 | 67.5881 | 28.3647 | 95.9528 | 1.9166 | 59.6 | 0.26959 | 2.0306 | 2.3002 | 0.045953 | 98.2529 | 1.2344 | 1.9626
259.64 | 104.2392 | 97.4612 | 1.946 | 59.62 | 67.7373 | 28.4577 | 96.1949 | 1.9215 | 59.62 | 0.27147 | 2.0337 | 2.3052 | 0.046053 | 98.5001 | 1.0793 | 1.9675
259.66 | 104.5404 | 97.7624 | 1.9522 | 59.64 | 67.8863 | 28.5509 | 96.4372 | 1.9263 | 59.64 | 0.27336 | 2.0368 | 2.3102 | 0.046154 | 98.7474 | 0.97023 | 1.9725
259.68 | 104.8738 | 98.0958 | 1.9586 | 59.66 | 68.0351 | 28.6444 | 96.6795 | 1.9312 | 59.66 | 0.27527 | 2.04 | 2.3153 | 0.046255 | 98.9948 | 0.8081 | 1.9774
259.7 | 105.2098 | 98.4318 | 1.9653 | 59.68 | 68.1838 | 28.7382 | 96.922 | 1.936 | 59.68 | 0.27718 | 2.0432 | 2.3203 | 0.046356 | 99.2423 | 0.65696 | 1.9824
259.72 | 105.563 | 98.785 | 1.9722 | 59.7 | 68.3322 | 28.8323 | 97.1645 | 1.9409 | 59.7 | 0.27911 | 2.0463 | 2.3254 | 0.046458 | 99.4899 | 0.49691 | 1.9873
259.74 | 105.9266 | 99.1486 | 1.9793 | 59.72 | 68.4805 | 28.9267 | 97.4072 | 1.9457 | 59.72 | 0.28105 | 2.0495 | 2.3305 | 0.04656 | 99.7377 | 0.34708 | 1.9923
259.76 | 106.2919 | 99.5139 | 1.9866 | 59.74 | 68.6286 | 29.0213 | 97.6499 | 1.9506 | 59.74 | 0.283 | 2.0527 | 2.3357 | 0.046662 | 99.9856 | 0.22245 | 1.9972
259.78 | 106.615 | 99.837 | 1.9935 | 59.76 | 68.7765 | 29.1163 | 97.8927 | 1.9554 | 59.76 | 0.28496 | 2.0559 | 2.3408 | 0.046765 | 100.2336 | 0.15729 | 2.0022
259.8 | 106.9258 | 100.1478 | 1.9998 | 59.78 | 68.9241 | 29.2115 | 98.1357 | 1.9603 | 59.78 | 0.28694 | 2.059 | 2.346 | 0.046868 | 100.4817 | 0.11148 | 2.0072
259.82 | 107.1888 | 100.4108 | 2.0056 | 59.8 | 69.0716 | 29.3071 | 98.3787 | 1.9651 | 59.8 | 0.28893 | 2.0623 | 2.3512 | 0.046972 | 100.7299 | 0.1018 | 2.0121
259.84 | 107.4788 | 100.7008 | 2.0111 | 59.82 | 69.2189 | 29.4029 | 98.6218 | 1.97 | 59.82 | 0.29093 | 2.0655 | 2.3564 | 0.047076 | 100.9782 | 0.076947 | 2.0171
259.86 | 107.7629 | 100.9849 | 2.0169 | 59.84 | 69.366 | 29.499 | 98.865 | 1.9749 | 59.84 | 0.29294 | 2.0687 | 2.3616 | 0.04718 | 101.2266 | 0.058411 | 2.022
259.88 | 108.0523 | 101.2743 | 2.0226 | 59.86 | 69.5128 | 29.5954 | 99.1082 | 1.9797 | 59.86 | 0.29496 | 2.0719 | 2.3669 | 0.047285 | 101.4751 | 0.040293 | 2.027
259.9 | 108.3055 | 101.5275 | 2.028 | 59.88 | 69.6595 | 29.6921 | 99.3515 | 1.9846 | 59.88 | 0.297 | 2.0751 | 2.3721 | 0.04739 | 101.7237 | 0.038494 | 2.032
259.92 | 108.5389 | 101.7609 | 2.0329 | 59.9 | 69.8059 | 29.789 | 99.5949 | 1.9895 | 59.9 | 0.29905 | 2.0784 | 2.3774 | 0.047495 | 101.9724 | 0.044698 | 2.037
259.94 | 108.7714 | 101.9934 | 2.0375 | 59.92 | 69.9521 | 29.8863 | 99.8384 | 1.9943 | 59.92 | 0.30111 | 2.0816 | 2.3827 | 0.047601 | 102.2211 | 0.051878 | 2.0419
259.96 | 109.0048 | 102.2268 | 2.0422 | 59.94 | 70.0981 | 29.9838 | 100.0819 | 1.9992 | 59.94 | 0.30318 | 2.0849 | 2.388 | 0.047708 | 102.47 | 0.059126 | 2.0469
259.98 | 109.2004 | 102.4224 | 2.0465 | 59.96 | 70.2439 | 30.0817 | 100.3255 | 2.0041 | 59.96 | 0.30527 | 2.0881 | 2.3934 | 0.047814 | 102.7189 | 0.087924 | 2.0519
260 | 109.3943 | 102.6163 | 2.0504 | 59.98 | 70.3894 | 30.1798 | 100.5692 | 2.0089 | 59.98 | 0.30736 | 2.0914 | 2.3988 | 0.047921 | 102.9679 | 0.12366 | 2.0569
260.02 | 109.632 | 102.854 | 2.0547 | 60 | 70.5347 | 30.2781 | 100.8129 | 2.0138 | 60 | 0.30948 | 2.0947 | 2.4041 | 0.048029 | 103.217 | 0.13175 | 2.0618
260.04 | 109.8596 | 103.0816 | 2.0594 | 60.02 | 70.6798 | 30.3768 | 101.0566 | 2.0187 | 60.02 | 0.3116 | 2.0979 | 2.4095 | 0.048137 | 103.4662 | 0.14786 | 2.0668
260.06 | 110.0832 | 103.3052 | 2.0639 | 60.04 | 70.8246 | 30.4758 | 101.3004 | 2.0236 | 60.04 | 0.31374 | 2.1012 | 2.415 | 0.048245 | 103.7154 | 0.16825 | 2.0718
260.08 | 110.2732 | 103.4952 | 2.068 | 60.06 | 70.9693 | 30.575 | 101.5443 | 2.0284 | 60.06 | 0.31589 | 2.1045 | 2.4204 | 0.048354 | 103.9647 | 0.22043 | 2.0768
260.1 | 110.5047 | 103.7267 | 2.0722 | 60.08 | 71.1136 | 30.6745 | 101.7881 | 2.0333 | 60.08 | 0.31805 | 2.1078 | 2.4259 | 0.048463 | 104.214 | 0.2375 | 2.0818
260.12 | 110.7776 | 103.9996 | 2.0773 | 60.1 | 71.2578 | 30.7743 | 102.032 | 2.0382 | 60.1 | 0.32022 | 2.1112 | 2.4314 | 0.048573 | 104.4634 | 0.21513 | 2.0868
260.14 | 111.0147 | 104.2367 | 2.0824 | 60.12 | 71.4016 | 30.8743 | 102.276 | 2.0431 | 60.12 | 0.32241 | 2.1145 | 2.4369 | 0.048683 | 104.7129 | 0.22674 | 2.0918
260.16 | 111.2443 | 104.4663 | 2.087 | 60.14 | 71.5453 | 30.9747 | 102.52 | 2.048 | 60.14 | 0.32462 | 2.1178 | 2.4424 | 0.048793 | 104.9624 | 0.24614 | 2.0968
260.18 | 111.4689 | 104.6909 | 2.0916 | 60.16 | 71.6887 | 31.0753 | 102.764 | 2.0528 | 60.16 | 0.32683 | 2.1211 | 2.448 | 0.048904 | 105.2119 | 0.27151 | 2.1017
260.2 | 111.749 | 104.971 | 2.0966 | 60.18 | 71.8318 | 31.1762 | 103.008 | 2.0577 | 60.18 | 0.32906 | 2.1245 | 2.4535 | 0.049015 | 105.4615 | 0.24068 | 2.1067
260.22 | 112.0316 | 105.2536 | 2.1022 | 60.2 | 71.9747 | 31.2774 | 103.252 | 2.0626 | 60.2 | 0.3313 | 2.1278 | 2.4591 | 0.049127 | 105.7112 | 0.20935 | 2.1117
260.24 | 112.3178 | 105.5398 | 2.1079 | 60.22 | 72.1173 | 31.3788 | 103.4961 | 2.0675 | 60.22 | 0.33356 | 2.1312 | 2.4648 | 0.049239 | 105.9609 | 0.17726 | 2.1167
260.26 | 112.6116 | 105.8336 | 2.1137 | 60.24 | 72.2597 | 31.4805 | 103.7402 | 2.0724 | 60.24 | 0.33582 | 2.1346 | 2.4704 | 0.049351 | 106.2106 | 0.14211 | 2.1217
260.28 | 112.9365 | 106.1585 | 2.1199 | 60.26 | 72.4018 | 31.5825 | 103.9842 | 2.0772 | 60.26 | 0.33811 | 2.1379 | 2.476 | 0.049464 | 106.4603 | 0.091104 | 2.1267
260.3 | 113.2467 | 106.4687 | 2.1263 | 60.28 | 72.5436 | 31.6847 | 104.2283 | 2.0821 | 60.28 | 0.3404 | 2.1413 | 2.4817 | 0.049578 | 106.71 | 0.058228 | 2.1317
260.32 | 113.5685 | 106.7905 | 2.1326 | 60.3 | 72.6852 | 31.7872 | 104.4724 | 2.087 | 60.3 | 0.34271 | 2.1447 | 2.4874 | 0.049692 | 106.9598 | 0.028675 | 2.1367
260.34 | 113.9171 | 107.1391 | 2.1393 | 60.32 | 72.8265 | 31.89 | 104.7165 | 2.0919 | 60.32 | 0.34504 | 2.1481 | 2.4932 | 0.049806 | 107.2096 | 0.0049795 | 2.1417
260.36 | 114.2835 | 107.5055 | 2.1464 | 60.34 | 72.9675 | 31.993 | 104.9605 | 2.0968 | 60.34 | 0.34737 | 2.1515 | 2.4989 | 0.04992 | 107.4594 | 0.002119 | 2.1467
260.38 | 114.6487 | 107.8707 | 2.1538 | 60.36 | 73.1082 | 32.0964 | 105.2046 | 2.1017 | 60.36 | 0.34972 | 2.1549 | 2.5047 | 0.050036 | 107.7092 | 0.026066 | 2.1517
260.4 | 115.0109 | 108.2329 | 2.161 | 60.38 | 73.2487 | 32.1999 | 105.4486 | 2.1065 | 60.38 | 0.35209 | 2.1584 | 2.5105 | 0.050151 | 107.9591 | 0.075003 | 2.1567
260.42 | 115.3852 | 108.6072 | 2.1684 | 60.4 | 73.3889 | 32.3038 | 105.6926 | 2.1114 | 60.4 | 0.35447 | 2.1618 | 2.5163 | 0.050267 | 108.2089 | 0.15861 | 2.1617
260.44 | 115.7647 | 108.9867 | 2.1759 | 60.42 | 73.5288 | 32.4078 | 105.9366 | 2.1163 | 60.42 | 0.35686 | 2.1652 | 2.5221 | 0.050384 | 108.4587 | 0.27878 | 2.1667
260.46 | 116.1086 | 109.3306 | 2.1832 | 60.44 | 73.6684 | 32.5122 | 106.1806 | 2.1212 | 60.44 | 0.35927 | 2.1687 | 2.5279 | 0.0505 | 108.7085 | 0.38696 | 2.1717
260.48 | 116.4426 | 109.6646 | 2.19 | 60.46 | 73.8077 | 32.6168 | 106.4245 | 2.1261 | 60.46 | 0.36169 | 2.1721 | 2.5338 | 0.050618 | 108.9583 | 0.49878 | 2.1767
260.5 | 116.7802 | 110.0022 | 2.1967 | 60.48 | 73.9467 | 32.7217 | 106.6684 | 2.1309 | 60.48 | 0.36412 | 2.1756 | 2.5397 | 0.050735 | 109.2081 | 0.63057 | 2.1817
260.52 | 117.1161 | 110.3381 | 2.2034 | 60.5 | 74.0855 | 32.8268 | 106.9122 | 2.1358 | 60.5 | 0.36657 | 2.1791 | 2.5456 | 0.050854 | 109.4579 | 0.77484 | 2.1867
260.54 | 117.427 | 110.649 | 2.2099 | 60.52 | 74.2239 | 32.9321 | 107.1561 | 2.1407 | 60.52 | 0.36904 | 2.1826 | 2.5516 | 0.050972 | 109.7076 | 0.88607 | 2.1917
260.56 | 117.7203 | 110.9423 | 2.2159 | 60.54 | 74.362 | 33.0378 | 107.3998 | 2.1456 | 60.54 | 0.37152 | 2.186 | 2.5576 | 0.051091 | 109.9574 | 0.97013 | 2.1967
260.58 | 117.9772 | 111.1992 | 2.2214 | 60.56 | 74.4999 | 33.1436 | 107.6435 | 2.1504 | 60.56 | 0.37401 | 2.1895 | 2.5635 | 0.051211 | 110.207 | 0.98439 | 2.2016
260.6 | 118.2728 | 111.4948 | 2.2269 | 60.58 | 74.6374 | 33.2497 | 107.8871 | 2.1553 | 60.58 | 0.37652 | 2.193 | 2.5696 | 0.051331 | 110.4567 | 1.0776 | 2.2066
260.62 | 118.5603 | 111.7823 | 2.2328 | 60.6 | 74.7746 | 33.3561 | 108.1307 | 2.1602 | 60.6 | 0.37904 | 2.1966 | 2.5756 | 0.051452 | 110.7063 | 1.1577 | 2.2116
260.64 | 118.8587 | 112.0807 | 2.2386 | 60.62 | 74.9115 | 33.4627 | 108.3742 | 2.165 | 60.62 | 0.38158 | 2.2001 | 2.5817 | 0.051572 | 110.9559 | 1.2653 | 2.2166
260.66 | 119.1361 | 112.3581 | 2.2444 | 60.64 | 75.0481 | 33.5695 | 108.6177 | 2.1699 | 60.64 | 0.38413 | 2.2036 | 2.5877 | 0.051694 | 111.2054 | 1.3286 | 2.2216
260.68 | 119.3788 | 112.6008 | 2.2496 | 60.66 | 75.1844 | 33.6766 | 108.861 | 2.1748 | 60.66 | 0.3867 | 2.2071 | 2.5938 | 0.051816 | 111.4549 | 1.3131 | 2.2266
260.7 | 119.6437 | 112.8657 | 2.2547 | 60.68 | 75.3204 | 33.7839 | 109.1043 | 2.1797 | 60.68 | 0.38928 | 2.2107 | 2.6 | 0.051938 | 111.7043 | 1.349 | 2.2316
260.72 | 119.8837 | 113.1057 | 2.2597 | 60.7 | 75.456 | 33.8915 | 109.3475 | 2.1845 | 60.7 | 0.39188 | 2.2142 | 2.6061 | 0.052061 | 111.9536 | 1.3273 | 2.2366
260.74 | 120.1536 | 113.3756 | 2.2648 | 60.72 | 75.5913 | 33.9993 | 109.5906 | 2.1894 | 60.72 | 0.39449 | 2.2178 | 2.6123 | 0.052184 | 112.2029 | 1.3753 | 2.2416
260.76 | 120.412 | 113.634 | 2.2701 | 60.74 | 75.7263 | 34.1073 | 109.8336 | 2.1942 | 60.74 | 0.39711 | 2.2214 | 2.6185 | 0.052308 | 112.4521 | 1.3968 | 2.2466
260.78 | 120.6633 | 113.8853 | 2.2752 | 60.76 | 75.861 | 34.2155 | 110.0765 | 2.1991 | 60.76 | 0.39976 | 2.225 | 2.6247 | 0.052432 | 112.7012 | 1.402 | 2.2515
260.8 | 120.8853 | 114.1073 | 2.2799 | 60.78 | 75.9953 | 34.324 | 110.3193 | 2.204 | 60.78 | 0.40242 | 2.2285 | 2.631 | 0.052557 | 112.9503 | 1.3386 | 2.2565
260.82 | 121.1068 | 114.3288 | 2.2844 | 60.8 | 76.1293 | 34.4327 | 110.562 | 2.2088 | 60.8 | 0.40509 | 2.2321 | 2.6372 | 0.052682 | 113.1993 | 1.2758 | 2.2615
260.84 | 121.3182 | 114.5402 | 2.2887 | 60.82 | 76.263 | 34.5416 | 110.8046 | 2.2137 | 60.82 | 0.40778 | 2.2358 | 2.6435 | 0.052808 | 113.4481 | 1.1927 | 2.2665
260.86 | 121.5241 | 114.7461 | 2.2929 | 60.84 | 76.3963 | 34.6508 | 111.0471 | 2.2185 | 60.84 | 0.41048 | 2.2394 | 2.6498 | 0.052934 | 113.6969 | 1.1008 | 2.2715
260.88 | 121.7053 | 114.9273 | 2.2967 | 60.86 | 76.5292 | 34.7601 | 111.2894 | 2.2234 | 60.86 | 0.4132 | 2.243 | 2.6562 | 0.05306 | 113.9456 | 0.96384 | 2.2764
260.9 | 121.8832 | 115.1052 | 2.3003 | 60.88 | 76.6619 | 34.8697 | 111.5316 | 2.2282 | 60.88 | 0.41594 | 2.2466 | 2.6626 | 0.053188 | 114.1942 | 0.83 | 2.2814
260.92 | 122.0611 | 115.2831 | 2.3039 | 60.9 | 76.7942 | 34.9795 | 111.7737 | 2.2331 | 60.9 | 0.41869 | 2.2503 | 2.669 | 0.053315 | 114.4426 | 0.70635 | 2.2864
260.94 | 122.2448 | 115.4668 | 2.3075 | 60.92 | 76.9261 | 35.0895 | 112.0156 | 2.2379 | 60.92 | 0.42146 | 2.2539 | 2.6754 | 0.053443 | 114.691 | 0.6019 | 2.2913
260.96 | 122.3936 | 115.6156 | 2.3108 | 60.94 | 77.0577 | 35.1997 | 112.2574 | 2.2427 | 60.94 | 0.42424 | 2.2576 | 2.6818 | 0.053572 | 114.9392 | 0.45755 | 2.2963
260.98 | 122.527 | 115.749 | 2.3136 | 60.96 | 77.1889 | 35.3101 | 112.499 | 2.2476 | 60.96 | 0.42704 | 2.2612 | 2.6883 | 0.053701 | 115.1873 | 0.31545 | 2.3013
261 | 122.6767 | 115.8987 | 2.3165 | 60.98 | 77.3198 | 35.4207 | 112.7405 | 2.2524 | 60.98 | 0.42985 | 2.2649 | 2.6948 | 0.05383 | 115.4353 | 0.21476 | 2.3062
261.02 | 122.8806 | 116.1026 | 2.32 | 61 | 77.4503 | 35.5315 | 112.9818 | 2.2572 | 61 | 0.43269 | 2.2686 | 2.7013 | 0.05396 | 115.6831 | 0.17597 | 2.3112
261.04 | 123.1298 | 116.3518 | 2.3245 | 61.02 | 77.5804 | 35.6426 | 113.223 | 2.262 | 61.02 | 0.43553 | 2.2723 | 2.7078 | 0.054091 | 115.9308 | 0.17725 | 2.3161
261.06 | 123.363 | 116.585 | 2.3294 | 61.04 | 77.7102 | 35.7538 | 113.464 | 2.2669 | 61.04 | 0.4384 | 2.276 | 2.7144 | 0.054222 | 116.1784 | 0.16538 | 2.3211
261.08 | 123.5674 | 116.7894 | 2.3337 | 61.06 | 77.8396 | 35.8652 | 113.7048 | 2.2717 | 61.06 | 0.44128 | 2.2797 | 2.721 | 0.054354 | 116.4258 | 0.13227 | 2.326
261.1 | 123.7681 | 116.9901 | 2.3378 | 61.08 | 77.9687 | 35.9767 | 113.9454 | 2.2765 | 61.08 | 0.44417 | 2.2834 | 2.7276 | 0.054486 | 116.673 | 0.10055 | 2.331
261.12 | 123.9964 | 117.2184 | 2.3421 | 61.1 | 78.0973 | 36.0885 | 114.1858 | 2.2813 | 61.1 | 0.44709 | 2.2872 | 2.7342 | 0.054618 | 116.9201 | 0.088969 | 2.3359
261.14 | 124.2754 | 117.4974 | 2.3472 | 61.12 | 78.2256 | 36.2005 | 114.4261 | 2.2861 | 61.12 | 0.45002 | 2.2909 | 2.7409 | 0.054751 | 117.167 | 0.10916 | 2.3409
261.16 | 124.5471 | 117.7691 | 2.3527 | 61.14 | 78.3535 | 36.3126 | 114.6661 | 2.2909 | 61.14 | 0.45296 | 2.2946 | 2.7476 | 0.054885 | 117.4137 | 0.12631 | 2.3458
261.18 | 124.8221 | 118.0441 | 2.3581 | 61.16 | 78.4811 | 36.4249 | 114.906 | 2.2957 | 61.16 | 0.45593 | 2.2984 | 2.7543 | 0.055019 | 117.6603 | 0.14734 | 2.3507
261.2 | 125.091 | 118.313 | 2.3636 | 61.18 | 78.6082 | 36.5374 | 115.1456 | 2.3005 | 61.18 | 0.45891 | 2.3022 | 2.7611 | 0.055154 | 117.9067 | 0.16512 | 2.3557
261.22 | 125.3763 | 118.5983 | 2.3691 | 61.2 | 78.735 | 36.65 | 115.385 | 2.3053 | 61.2 | 0.4619 | 2.3059 | 2.7678 | 0.055289 | 118.1528 | 0.19843 | 2.3606
261.24 | 125.6831 | 118.9051 | 2.375 | 61.22 | 78.8614 | 36.7628 | 115.6242 | 2.3101 | 61.22 | 0.46492 | 2.3097 | 2.7746 | 0.055425 | 118.3988 | 0.25627 | 2.3655
261.26 | 125.9827 | 119.2047 | 2.3811 | 61.24 | 78.9873 | 36.8758 | 115.8632 | 2.3149 | 61.24 | 0.46795 | 2.3135 | 2.7815 | 0.055561 | 118.6446 | 0.31366 | 2.3704
261.28 | 126.2607 | 119.4827 | 2.3869 | 61.26 | 79.1129 | 36.989 | 116.1019 | 2.3197 | 61.26 | 0.471 | 2.3173 | 2.7883 | 0.055698 | 118.8902 | 0.35102 | 2.3753
261.3 | 126.5478 | 119.7698 | 2.3925 | 61.28 | 79.2381 | 37.1023 | 116.3404 | 2.3244 | 61.28 | 0.47406 | 2.3211 | 2.7952 | 0.055835 | 119.1356 | 0.40222 | 2.3803
261.32 | 126.8371 | 120.0591 | 2.3983 | 61.3 | 79.3629 | 37.2157 | 116.5786 | 2.3292 | 61.3 | 0.47714 | 2.3249 | 2.8021 | 0.055973 | 119.3807 | 0.4602 | 2.3852
261.34 | 127.1145 | 120.3365 | 2.404 | 61.32 | 79.4873 | 37.3293 | 116.8166 | 2.334 | 61.32 | 0.48024 | 2.3288 | 2.809 | 0.056111 | 119.6256 | 0.50524 | 2.3901
261.36 | 127.3259 | 120.5479 | 2.4088 | 61.34 | 79.6113 | 37.4431 | 117.0544 | 2.3387 | 61.34 | 0.48336 | 2.3326 | 2.816 | 0.05625 | 119.8703 | 0.4591 | 2.395
261.38 | 127.4949 | 120.7169 | 2.4126 | 61.36 | 79.7349 | 37.5569 | 117.2918 | 2.3435 | 61.36 | 0.4865 | 2.3365 | 2.8229 | 0.056389 | 120.1148 | 0.36255 | 2.3999
261.4 | 127.713 | 120.935 | 2.4165 | 61.38 | 79.8581 | 37.671 | 117.5291 | 2.3482 | 61.38 | 0.48965 | 2.3403 | 2.83 | 0.056529 | 120.359 | 0.33179 | 2.4047
261.42 | 127.9478 | 121.1698 | 2.421 | 61.4 | 79.9809 | 37.7851 | 117.766 | 2.353 | 61.4 | 0.49282 | 2.3442 | 2.837 | 0.05667 | 120.603 | 0.32128 | 2.4096
261.44 | 128.1806 | 121.4026 | 2.4257 | 61.42 | 80.1032 | 37.8994 | 118.0026 | 2.3577 | 61.42 | 0.49601 | 2.3481 | 2.8441 | 0.056811 | 120.8467 | 0.30905 | 2.4145
261.46 | 128.3794 | 121.6014 | 2.43 | 61.44 | 80.2252 | 38.0138 | 118.239 | 2.3624 | 61.44 | 0.49921 | 2.3519 | 2.8511 | 0.056952 | 121.0901 | 0.26143 | 2.4194
261.48 | 128.5453 | 121.7673 | 2.4337 | 61.46 | 80.3467 | 38.1284 | 118.475 | 2.3671 | 61.46 | 0.50244 | 2.3558 | 2.8583 | 0.057094 | 121.3333 | 0.18837 | 2.4242
261.5 | 128.7139 | 121.9359 | 2.437 | 61.48 | 80.4678 | 38.243 | 118.7108 | 2.3719 | 61.48 | 0.50568 | 2.3597 | 2.8654 | 0.057237 | 121.5762 | 0.12941 | 2.4291
261.52 | 128.8664 | 122.0884 | 2.4402 | 61.5 | 80.5885 | 38.3578 | 118.9462 | 2.3766 | 61.5 | 0.50894 | 2.3637 | 2.8726 | 0.05738 | 121.8188 | 0.072678 | 2.434
261.54 | 129.0246 | 122.2466 | 2.4434 | 61.52 | 80.7087 | 38.4727 | 119.1814 | 2.3813 | 61.52 | 0.51221 | 2.3676 | 2.8798 | 0.057524 | 122.0611 | 0.034395 | 2.4388
261.56 | 129.1743 | 122.3963 | 2.4464 | 61.54 | 80.8285 | 38.5876 | 119.4162 | 2.386 | 61.54 | 0.51551 | 2.3715 | 2.887 | 0.057668 | 122.3032 | 0.0086791 | 2.4436
261.58 | 129.297 | 122.519 | 2.4492 | 61.56 | 80.9479 | 38.7027 | 119.6506 | 2.3907 | 61.56 | 0.51882 | 2.3755 | 2.8943 | 0.057813 | 122.5449 | 0.00067175 | 2.4485
261.6 | 129.4535 | 122.6755 | 2.4519 | 61.58 | 81.0669 | 38.8179 | 119.8848 | 2.3954 | 61.58 | 0.52216 | 2.3794 | 2.9016 | 0.057958 | 122.7864 | 0.012285 | 2.4533
261.62 | 129.6185 | 122.8405 | 2.4552 | 61.6 | 81.1854 | 38.9332 | 120.1186 | 2.4 | 61.6 | 0.52551 | 2.3834 | 2.9089 | 0.058104 | 123.0275 | 0.03496 | 2.4581
261.64 | 129.7902 | 123.0122 | 2.4585 | 61.62 | 81.3035 | 39.0486 | 120.352 | 2.4047 | 61.62 | 0.52888 | 2.3873 | 2.9162 | 0.058251 | 123.2683 | 0.065549 | 2.463
261.66 | 129.9401 | 123.1621 | 2.4617 | 61.64 | 81.4211 | 39.164 | 120.5851 | 2.4094 | 61.64 | 0.53227 | 2.3913 | 2.9236 | 0.058398 | 123.5087 | 0.12015 | 2.4678
261.68 | 130.0973 | 123.3193 | 2.4648 | 61.66 | 81.5383 | 39.2795 | 120.8179 | 2.414 | 61.66 | 0.53567 | 2.3953 | 2.931 | 0.058546 | 123.7489 | 0.18455 | 2.4726
261.7 | 130.2871 | 123.5091 | 2.4683 | 61.68 | 81.6551 | 39.3951 | 121.0502 | 2.4187 | 61.68 | 0.5391 | 2.3993 | 2.9384 | 0.058694 | 123.9886 | 0.22995 | 2.4774
261.72 | 130.4913 | 123.7133 | 2.4722 | 61.7 | 81.7714 | 39.5108 | 121.2822 | 2.4233 | 61.7 | 0.54254 | 2.4033 | 2.9459 | 0.058843 | 124.2281 | 0.26502 | 2.4822
261.74 | 130.6889 | 123.9109 | 2.4762 | 61.72 | 81.8873 | 39.6265 | 121.5138 | 2.428 | 61.72 | 0.54601 | 2.4073 | 2.9533 | 0.058992 | 124.4672 | 0.30939 | 2.487
261.76 | 130.8898 | 124.1118 | 2.4802 | 61.74 | 82.0027 | 39.7423 | 121.745 | 2.4326 | 61.74 | 0.54949 | 2.4114 | 2.9609 | 0.059142 | 124.7059 | 0.35288 | 2.4917
261.78 | 131.0931 | 124.3151 | 2.4843 | 61.76 | 82.1176 | 39.8582 | 121.9758 | 2.4372 | 61.76 | 0.55299 | 2.4154 | 2.9684 | 0.059293 | 124.9442 | 0.39581 | 2.4965
261.8 | 131.2917 | 124.5137 | 2.4883 | 61.78 | 82.2321 | 39.9741 | 122.2062 | 2.4418 | 61.78 | 0.55651 | 2.4195 | 2.976 | 0.059444 | 125.1822 | 0.44695 | 2.5013
261.82 | 131.453 | 124.675 | 2.4919 | 61.8 | 82.3462 | 40.09 | 122.4362 | 2.4464 | 61.8 | 0.56005 | 2.4235 | 2.9836 | 0.059596 | 125.4198 | 0.55473 | 2.506
261.84 | 131.5915 | 124.8135 | 2.4949 | 61.82 | 82.4598 | 40.206 | 122.6658 | 2.451 | 61.82 | 0.56361 | 2.4276 | 2.9912 | 0.059748 | 125.657 | 0.71142 | 2.5108
261.86 | 131.7473 | 124.9693 | 2.4978 | 61.84 | 82.5729 | 40.3221 | 122.8949 | 2.4556 | 61.84 | 0.56719 | 2.4317 | 2.9989 | 0.059901 | 125.8938 | 0.85474 | 2.5155
261.88 | 131.9138 | 125.1358 | 2.5011 | 61.86 | 82.6855 | 40.4381 | 123.1236 | 2.4602 | 61.86 | 0.57079 | 2.4358 | 3.0066 | 0.060054 | 126.1302 | 0.98879 | 2.5202
261.9 | 132.0689 | 125.2909 | 2.5043 | 61.88 | 82.7977 | 40.5542 | 123.3519 | 2.4648 | 61.88 | 0.57441 | 2.4399 | 3.0143 | 0.060208 | 126.3662 | 1.1562 | 2.525
261.92 | 132.1862 | 125.4082 | 2.507 | 61.9 | 82.9094 | 40.6703 | 123.5797 | 2.4693 | 61.9 | 0.57804 | 2.444 | 3.022 | 0.060363 | 126.6017 | 1.4245 | 2.5297
261.94 | 132.3005 | 125.5225 | 2.5093 | 61.92 | 83.0206 | 40.7864 | 123.807 | 2.4739 | 61.92 | 0.5817 | 2.4481 | 3.0298 | 0.060518 | 126.8368 | 1.7274 | 2.5344
261.96 | 132.4689 | 125.6909 | 2.5121 | 61.94 | 83.1314 | 40.9025 | 124.0339 | 2.4784 | 61.94 | 0.58538 | 2.4522 | 3.0376 | 0.060674 | 127.0715 | 1.9062 | 2.5391
261.98 | 132.665 | 125.887 | 2.5158 | 61.96 | 83.2417 | 41.0186 | 124.2603 | 2.4829 | 61.96 | 0.58908 | 2.4564 | 3.0455 | 0.060831 | 127.3058 | 2.013 | 2.5438
262 | 132.8691 | 126.0911 | 2.5198 | 61.98 | 83.3515 | 41.1348 | 124.4862 | 2.4875 | 61.98 | 0.59279 | 2.4605 | 3.0533 | 0.060988 | 127.5396 | 2.0979 | 2.5485
262.02 | 133.0359 | 126.2579 | 2.5235 | 62 | 83.4608 | 41.2509 | 124.7117 | 2.492 | 62 | 0.59653 | 2.4647 | 3.0612 | 0.061145 | 127.7729 | 2.2951 | 2.5531
262.04 | 133.2174 | 126.4394 | 2.527 | 62.02 | 83.5696 | 41.367 | 124.9366 | 2.4965 | 62.02 | 0.60029 | 2.4689 | 3.0692 | 0.061304 | 128.0057 | 2.4533 | 2.5578
262.06 | 133.4211 | 126.6431 | 2.5308 | 62.04 | 83.678 | 41.483 | 125.161 | 2.501 | 62.04 | 0.60407 | 2.4731 | 3.0771 | 0.061463 | 128.2381 | 2.5441 | 2.5624
262.08 | 133.6501 | 126.8721 | 2.5352 | 62.06 | 83.7858 | 41.5991 | 125.3849 | 2.5055 | 62.06 | 0.60786 | 2.4772 | 3.0851 | 0.061622 | 128.47 | 2.5533 | 2.5671
262.1 | 133.8725 | 127.0945 | 2.5397 | 62.08 | 83.8932 | 41.7151 | 125.6083 | 2.5099 | 62.08 | 0.61168 | 2.4814 | 3.0931 | 0.061782 | 128.7014 | 2.5822 | 2.5717
262.12 | 134.1184 | 127.3404 | 2.5443 | 62.1 | 84.0001 | 41.8311 | 125.8312 | 2.5144 | 62.1 | 0.61552 | 2.4857 | 3.1012 | 0.061943 | 128.9323 | 2.5344 | 2.5763
262.14 | 134.3527 | 127.5747 | 2.5492 | 62.12 | 84.1064 | 41.947 | 126.0535 | 2.5188 | 62.12 | 0.61938 | 2.4899 | 3.1093 | 0.062105 | 129.1627 | 2.5218 | 2.581
262.16 | 134.6113 | 127.8333 | 2.5541 | 62.14 | 84.2123 | 42.0629 | 126.2752 | 2.5233 | 62.14 | 0.62326 | 2.4941 | 3.1174 | 0.062267 | 129.3926 | 2.4314 | 2.5856
262.18 | 134.8659 | 128.0879 | 2.5592 | 62.16 | 84.3177 | 42.1788 | 126.4964 | 2.5277 | 62.16 | 0.62716 | 2.4984 | 3.1255 | 0.062429 | 129.622 | 2.3535 | 2.5901
262.2 | 135.1357 | 128.3577 | 2.5645 | 62.18 | 84.4226 | 42.2945 | 126.7171 | 2.5321 | 62.18 | 0.63109 | 2.5026 | 3.1337 | 0.062593 | 129.8508 | 2.2294 | 2.5947
262.22 | 135.4099 | 128.6319 | 2.5699 | 62.2 | 84.5269 | 42.4102 | 126.9372 | 2.5365 | 62.2 | 0.63503 | 2.5069 | 3.1419 | 0.062756 | 130.0791 | 2.0944 | 2.5993
262.24 | 135.6639 | 128.8859 | 2.5752 | 62.22 | 84.6308 | 42.5259 | 127.1566 | 2.5409 | 62.22 | 0.63899 | 2.5112 | 3.1502 | 0.062921 | 130.3068 | 2.0189 | 2.6039
262.26 | 135.9139 | 129.1359 | 2.5802 | 62.24 | 84.7341 | 42.6414 | 127.3755 | 2.5453 | 62.24 | 0.64298 | 2.5155 | 3.1584 | 0.063086 | 130.534 | 1.9546 | 2.6084
262.28 | 136.1431 | 129.3651 | 2.585 | 62.26 | 84.837 | 42.7569 | 127.5938 | 2.5497 | 62.26 | 0.64699 | 2.5198 | 3.1668 | 0.063252 | 130.7606 | 1.9474 | 2.6129
262.3 | 136.3638 | 129.5858 | 2.5895 | 62.28 | 84.9393 | 42.8722 | 127.8115 | 2.5541 | 62.28 | 0.65101 | 2.5241 | 3.1751 | 0.063418 | 130.9866 | 1.9623 | 2.6175
262.32 | 136.6172 | 129.8392 | 2.5942 | 62.3 | 85.0411 | 42.9875 | 128.0286 | 2.5584 | 62.3 | 0.65506 | 2.5284 | 3.1835 | 0.063586 | 131.2121 | 1.8848 | 2.622
262.34 | 136.8426 | 130.0646 | 2.599 | 62.32 | 85.1424 | 43.1026 | 128.2451 | 2.5627 | 62.32 | 0.65913 | 2.5327 | 3.1919 | 0.063753 | 131.4369 | 1.8834 | 2.6265
262.36 | 137.0854 | 130.3074 | 2.6037 | 62.34 | 85.2432 | 43.2177 | 128.4609 | 2.5671 | 62.34 | 0.66323 | 2.5371 | 3.2003 | 0.063922 | 131.6612 | 1.8327 | 2.631
262.38 | 137.2883 | 130.5103 | 2.6082 | 62.36 | 85.3434 | 43.3326 | 128.676 | 2.5714 | 62.36 | 0.66734 | 2.5414 | 3.2088 | 0.064091 | 131.8848 | 1.8894 | 2.6355
262.4 | 137.5047 | 130.7267 | 2.6124 | 62.38 | 85.4432 | 43.4474 | 128.8906 | 2.5757 | 62.38 | 0.67148 | 2.5458 | 3.2173 | 0.064261 | 132.1078 | 1.9076 | 2.6399
262.42 | 137.7082 | 130.9302 | 2.6166 | 62.4 | 85.5424 | 43.5621 | 129.1044 | 2.5799 | 62.4 | 0.67564 | 2.5502 | 3.2258 | 0.064431 | 132.3302 | 1.9601 | 2.6444
262.44 | 137.8982 | 131.1202 | 2.6205 | 62.42 | 85.641 | 43.6766 | 129.3176 | 2.5842 | 62.42 | 0.67982 | 2.5546 | 3.2344 | 0.064602 | 132.552 | 2.0501 | 2.6488
262.46 | 138.128 | 131.35 | 2.6247 | 62.44 | 85.7392 | 43.7909 | 129.5301 | 2.5885 | 62.44 | 0.68402 | 2.559 | 3.243 | 0.064774 | 132.7731 | 2.0252 | 2.6533
262.48 | 138.3992 | 131.6212 | 2.6297 | 62.46 | 85.8368 | 43.9051 | 129.7419 | 2.5927 | 62.46 | 0.68824 | 2.5634 | 3.2516 | 0.064946 | 132.9936 | 1.8833 | 2.6577
262.5 | 138.7286 | 131.9506 | 2.6357 | 62.48 | 85.9339 | 44.0192 | 129.9531 | 2.5969 | 62.48 | 0.69249 | 2.5678 | 3.2603 | 0.065119 | 133.2133 | 1.5944 | 2.6621
262.52 | 139.0853 | 132.3073 | 2.6426 | 62.5 | 86.0304 | 44.1331 | 130.1635 | 2.6012 | 62.5 | 0.69676 | 2.5722 | 3.269 | 0.065293 | 133.4325 | 1.266 | 2.6665
262.54 | 139.4411 | 132.6631 | 2.6497 | 62.52 | 86.1264 | 44.2468 | 130.3732 | 2.6054 | 62.52 | 0.70105 | 2.5767 | 3.2777 | 0.065467 | 133.6509 | 0.97563 | 2.6708
262.56 | 139.788 | 133.01 | 2.6567 | 62.54 | 86.2219 | 44.3603 | 130.5821 | 2.6096 | 62.54 | 0.70536 | 2.5811 | 3.2865 | 0.065642 | 133.8686 | 0.73721 | 2.6752
262.58 | 140.1435 | 133.3655 | 2.6638 | 62.56 | 86.3168 | 44.4736 | 130.7904 | 2.6137 | 62.56 | 0.70969 | 2.5856 | 3.2953 | 0.065818 | 134.0857 | 0.51866 | 2.6795
262.6 | 140.4708 | 133.6928 | 2.6706 | 62.58 | 86.4111 | 44.5867 | 130.9979 | 2.6179 | 62.58 | 0.71405 | 2.5901 | 3.3041 | 0.065994 | 134.302 | 0.37108 | 2.6839
262.62 | 140.7875 | 134.0095 | 2.677 | 62.6 | 86.505 | 44.6996 | 131.2046 | 2.622 | 62.6 | 0.71843 | 2.5946 | 3.313 | 0.066171 | 134.5176 | 0.25817 | 2.6882
262.64 | 141.0944 | 134.3164 | 2.6833 | 62.62 | 86.5982 | 44.8123 | 131.4106 | 2.6262 | 62.62 | 0.72284 | 2.5991 | 3.3219 | 0.066349 | 134.7325 | 0.17312 | 2.6925
262.66 | 141.3996 | 134.6216 | 2.6894 | 62.64 | 86.691 | 44.9248 | 131.6158 | 2.6303 | 62.64 | 0.72727 | 2.6036 | 3.3308 | 0.066527 | 134.9466 | 0.10563 | 2.6968
262.68 | 141.6758 | 134.8978 | 2.6952 | 62.66 | 86.7831 | 45.0371 | 131.8202 | 2.6344 | 62.66 | 0.73172 | 2.6081 | 3.3398 | 0.066707 | 135.16 | 0.068767 | 2.7011
262.7 | 141.9112 | 135.1332 | 2.7003 | 62.68 | 86.8748 | 45.1491 | 132.0238 | 2.6384 | 62.68 | 0.73619 | 2.6126 | 3.3488 | 0.066886 | 135.3726 | 0.057337 | 2.7053
262.72 | 142.1391 | 135.3611 | 2.7049 | 62.7 | 86.9658 | 45.2608 | 132.2267 | 2.6425 | 62.7 | 0.74068 | 2.6172 | 3.3579 | 0.067067 | 135.5845 | 0.049932 | 2.7096
262.74 | 142.4001 | 135.6221 | 2.7098 | 62.72 | 87.0563 | 45.3724 | 132.4287 | 2.6466 | 62.72 | 0.7452 | 2.6217 | 3.3669 | 0.067248 | 135.7956 | 0.030094 | 2.7138
262.76 | 142.6592 | 135.8812 | 2.715 | 62.74 | 87.1462 | 45.4836 | 132.6299 | 2.6506 | 62.74 | 0.74975 | 2.6263 | 3.3761 | 0.06743 | 136.0059 | 0.015541 | 2.718
262.78 | 142.9147 | 136.1367 | 2.7202 | 62.76 | 87.2356 | 45.5946 | 132.8302 | 2.6546 | 62.76 | 0.75431 | 2.6309 | 3.3852 | 0.067613 | 136.2154 | 0.0061939 | 2.7222
262.8 | 143.1656 | 136.3876 | 2.7252 | 62.78 | 87.3244 | 45.7053 | 133.0297 | 2.6586 | 62.78 | 0.7589 | 2.6355 | 3.3944 | 0.067796 | 136.4241 | 0.0013315 | 2.7264
262.82 | 143.4182 | 136.6402 | 2.7303 | 62.8 | 87.4127 | 45.8157 | 133.2284 | 2.6626 | 62.8 | 0.76352 | 2.6401 | 3.4036 | 0.06798 | 136.632 | 6.773e-05 | 2.7306
262.84 | 143.7104 | 136.9324 | 2.7357 | 62.82 | 87.5004 | 45.9258 | 133.4262 | 2.6665 | 62.82 | 0.76815 | 2.6447 | 3.4129 | 0.068165 | 136.8391 | 0.0087159 | 2.7347
262.86 | 143.9958 | 137.2178 | 2.7415 | 62.84 | 87.5875 | 46.0357 | 133.6231 | 2.6705 | 62.84 | 0.77282 | 2.6493 | 3.4222 | 0.06835 | 137.0453 | 0.029774 | 2.7388
262.88 | 144.2777 | 137.4997 | 2.7472 | 62.86 | 87.674 | 46.1452 | 133.8192 | 2.6744 | 62.86 | 0.7775 | 2.654 | 3.4315 | 0.068536 | 137.2507 | 0.062039 | 2.743
262.9 | 144.5505 | 137.7725 | 2.7527 | 62.88 | 87.7599 | 46.2544 | 134.0143 | 2.6783 | 62.88 | 0.78221 | 2.6586 | 3.4408 | 0.068723 | 137.4552 | 0.10071 | 2.7471
262.92 | 144.823 | 138.045 | 2.7582 | 62.9 | 87.8453 | 46.3633 | 134.2086 | 2.6822 | 62.9 | 0.78694 | 2.6633 | 3.4502 | 0.068911 | 137.6588 | 0.14916 | 2.7511
262.94 | 145.1072 | 138.3292 | 2.7637 | 62.92 | 87.9301 | 46.4718 | 134.4019 | 2.6861 | 62.92 | 0.7917 | 2.668 | 3.4597 | 0.069099 | 137.8616 | 0.2186 | 2.7552
262.96 | 145.3823 | 138.6043 | 2.7693 | 62.94 | 88.0144 | 46.58 | 134.5944 | 2.69 | 62.94 | 0.79648 | 2.6727 | 3.4691 | 0.069288 | 138.0635 | 0.29244 | 2.7593
262.98 | 145.6348 | 138.8568 | 2.7746 | 62.96 | 88.098 | 46.6879 | 134.7859 | 2.6938 | 62.96 | 0.80129 | 2.6774 | 3.4787 | 0.069478 | 138.2645 | 0.35076 | 2.7633
263 | 145.896 | 139.118 | 2.7797 | 62.98 | 88.1811 | 46.7953 | 134.9764 | 2.6976 | 62.98 | 0.80612 | 2.6821 | 3.4882 | 0.069669 | 138.4646 | 0.42687 | 2.7673
263.02 | 146.1596 | 139.3816 | 2.785 | 63 | 88.2635 | 46.9025 | 135.166 | 2.7014 | 63 | 0.81097 | 2.6868 | 3.4978 | 0.06986 | 138.6638 | 0.5153 | 2.7713
263.04 | 146.4132 | 139.6351 | 2.7902 | 63.02 | 88.3454 | 47.0092 | 135.3546 | 2.7052 | 63.02 | 0.81585 | 2.6915 | 3.5074 | 0.070052 | 138.862 | 0.59769 | 2.7753
263.06 | 146.6513 | 139.8733 | 2.7951 | 63.04 | 88.4267 | 47.1156 | 135.5423 | 2.709 | 63.04 | 0.82076 | 2.6963 | 3.5171 | 0.070245 | 139.0594 | 0.6625 | 2.7792
263.08 | 146.8505 | 140.0725 | 2.7995 | 63.06 | 88.5074 | 47.2216 | 135.729 | 2.7127 | 63.06 | 0.82569 | 2.7011 | 3.5267 | 0.070438 | 139.2557 | 0.66714 | 2.7832
263.1 | 147.0449 | 140.2669 | 2.8034 | 63.08 | 88.5876 | 47.3271 | 135.9147 | 2.7164 | 63.08 | 0.83064 | 2.7058 | 3.5365 | 0.070632 | 139.4512 | 0.66548 | 2.7871
263.12 | 147.1884 | 140.4104 | 2.8068 | 63.1 | 88.6671 | 47.4323 | 136.0994 | 2.7201 | 63.1 | 0.83562 | 2.7106 | 3.5462 | 0.070827 | 139.6456 | 0.58493 | 2.791
263.14 | 147.3173 | 140.5393 | 2.8095 | 63.12 | 88.746 | 47.537 | 136.283 | 2.7238 | 63.12 | 0.84063 | 2.7154 | 3.556 | 0.071023 | 139.8391 | 0.49034 | 2.7948
263.16 | 147.432 | 140.654 | 2.8119 | 63.14 | 88.8243 | 47.6413 | 136.4657 | 2.7275 | 63.14 | 0.84565 | 2.7202 | 3.5659 | 0.071219 | 140.0316 | 0.38747 | 2.7987
263.18 | 147.5314 | 140.7534 | 2.8141 | 63.16 | 88.9021 | 47.7452 | 136.6473 | 2.7311 | 63.16 | 0.85071 | 2.7251 | 3.5758 | 0.071417 | 140.2231 | 0.28125 | 2.8025
263.2 | 147.5876 | 140.8096 | 2.8156 | 63.18 | 88.9792 | 47.8487 | 136.8278 | 2.7348 | 63.18 | 0.85579 | 2.7299 | 3.5857 | 0.071615 | 140.4135 | 0.15689 | 2.8064
263.22 | 147.5987 | 140.8207 | 2.8163 | 63.2 | 89.0557 | 47.9516 | 137.0074 | 2.7384 | 63.2 | 0.8609 | 2.7347 | 3.5956 | 0.071813 | 140.603 | 0.047391 | 2.8102
263.24 | 147.6293 | 140.8513 | 2.8167 | 63.22 | 89.1316 | 48.0542 | 137.1858 | 2.7419 | 63.22 | 0.86603 | 2.7396 | 3.6056 | 0.072013 | 140.7914 | 0.0035828 | 2.8139
263.26 | 147.672 | 140.894 | 2.8175 | 63.24 | 89.207 | 48.1562 | 137.3632 | 2.7455 | 63.24 | 0.87119 | 2.7445 | 3.6157 | 0.072213 | 140.9788 | 0.007197 | 2.8177
263.28 | 147.7309 | 140.9529 | 2.8185 | 63.26 | 89.2817 | 48.2578 | 137.5394 | 2.749 | 63.26 | 0.87637 | 2.7494 | 3.6257 | 0.072414 | 141.1652 | 0.045085 | 2.8214
263.3 | 147.7723 | 140.9943 | 2.8195 | 63.28 | 89.3558 | 48.3589 | 137.7146 | 2.7525 | 63.28 | 0.88158 | 2.7543 | 3.6359 | 0.072616 | 141.3505 | 0.12689 | 2.8252
263.32 | 147.8266 | 141.0486 | 2.8204 | 63.3 | 89.4293 | 48.4594 | 137.8887 | 2.756 | 63.3 | 0.88681 | 2.7592 | 3.646 | 0.072819 | 141.5347 | 0.23634 | 2.8289
263.34 | 147.8947 | 141.1167 | 2.8217 | 63.32 | 89.5021 | 48.5595 | 138.0617 | 2.7595 | 63.32 | 0.89207 | 2.7641 | 3.6562 | 0.073022 | 141.7179 | 0.36143 | 2.8325
263.36 | 147.9534 | 141.1754 | 2.8229 | 63.34 | 89.5744 | 48.6591 | 138.2335 | 2.763 | 63.34 | 0.89736 | 2.7691 | 3.6664 | 0.073226 | 141.8999 | 0.52493 | 2.8362
263.38 | 148.031 | 141.253 | 2.8243 | 63.36 | 89.6461 | 48.7581 | 138.4042 | 2.7664 | 63.36 | 0.90267 | 2.774 | 3.6767 | 0.073431 | 142.0809 | 0.68537 | 2.8398
263.4 | 148.1204 | 141.3424 | 2.826 | 63.38 | 89.7171 | 48.8566 | 138.5737 | 2.7698 | 63.38 | 0.90801 | 2.779 | 3.687 | 0.073637 | 142.2607 | 0.84321 | 2.8434
263.42 | 148.2329 | 141.4549 | 2.828 | 63.4 | 89.7875 | 48.9546 | 138.7421 | 2.7732 | 63.4 | 0.91338 | 2.784 | 3.6973 | 0.073843 | 142.4394 | 0.96922 | 2.847
263.44 | 148.3766 | 141.5986 | 2.8305 | 63.42 | 89.8573 | 49.052 | 138.9093 | 2.7765 | 63.42 | 0.91877 | 2.7889 | 3.7077 | 0.074051 | 142.617 | 1.0373 | 2.8506
263.46 | 148.4984 | 141.7204 | 2.8332 | 63.44 | 89.9265 | 49.1489 | 139.0753 | 2.7798 | 63.44 | 0.92419 | 2.794 | 3.7181 | 0.074259 | 142.7935 | 1.1514 | 2.8541
263.48 | 148.6384 | 141.8604 | 2.8358 | 63.46 | 89.995 | 49.2451 | 139.2402 | 2.7832 | 63.46 | 0.92964 | 2.799 | 3.7286 | 0.074468 | 142.9688 | 1.2285 | 2.8576
263.5 | 148.7611 | 141.9831 | 2.8384 | 63.48 | 90.0629 | 49.3408 | 139.4038 | 2.7864 | 63.48 | 0.93511 | 2.804 | 3.7391 | 0.074677 | 143.1429 | 1.3452 | 2.8611
263.52 | 148.9147 | 142.1367 | 2.8412 | 63.5 | 90.1302 | 49.436 | 139.5662 | 2.7897 | 63.5 | 0.94061 | 2.809 | 3.7497 | 0.074888 | 143.3159 | 1.3904 | 2.8646
263.54 | 149.0707 | 142.2927 | 2.8443 | 63.52 | 90.1969 | 49.5305 | 139.7274 | 2.7929 | 63.52 | 0.94614 | 2.8141 | 3.7602 | 0.075099 | 143.4877 | 1.4279 | 2.868
263.56 | 149.1914 | 142.4134 | 2.8471 | 63.54 | 90.263 | 49.6244 | 139.8874 | 2.7961 | 63.54 | 0.9517 | 2.8192 | 3.7709 | 0.075311 | 143.6583 | 1.5496 | 2.8715
263.58 | 149.3079 | 142.5299 | 2.8494 | 63.56 | 90.3284 | 49.7177 | 140.0461 | 2.7993 | 63.56 | 0.95728 | 2.8243 | 3.7815 | 0.075524 | 143.8276 | 1.684 | 2.8749
263.6 | 149.3999 | 142.6219 | 2.8515 | 63.58 | 90.3931 | 49.8104 | 140.2036 | 2.8025 | 63.58 | 0.96289 | 2.8294 | 3.7922 | 0.075738 | 143.9958 | 1.8877 | 2.8782
263.62 | 149.4743 | 142.6963 | 2.8532 | 63.6 | 90.4573 | 49.9025 | 140.3598 | 2.8056 | 63.6 | 0.96852 | 2.8345 | 3.803 | 0.075952 | 144.1628 | 2.1504 | 2.8816
263.64 | 149.5536 | 142.7756 | 2.8547 | 63.62 | 90.5208 | 49.9939 | 140.5147 | 2.8087 | 63.62 | 0.97419 | 2.8396 | 3.8138 | 0.076168 | 144.3285 | 2.4113 | 2.8849
263.66 | 149.5927 | 142.8147 | 2.8559 | 63.64 | 90.5837 | 50.0847 | 140.6683 | 2.8118 | 63.64 | 0.97988 | 2.8447 | 3.8246 | 0.076384 | 144.493 | 2.8165 | 2.8882
263.68 | 149.6693 | 142.8913 | 2.8571 | 63.66 | 90.6459 | 50.1748 | 140.8207 | 2.8149 | 63.66 | 0.9856 | 2.8499 | 3.8355 | 0.076601 | 144.6562 | 3.1149 | 2.8915
263.7 | 149.744 | 142.966 | 2.8586 | 63.68 | 90.7075 | 50.2642 | 140.9717 | 2.8179 | 63.68 | 0.99134 | 2.8551 | 3.8464 | 0.076819 | 144.8181 | 3.4303 | 2.8947
263.72 | 149.8417 | 143.0637 | 2.8603 | 63.7 | 90.7685 | 50.353 | 141.1215 | 2.8209 | 63.7 | 0.99712 | 2.8602 | 3.8574 | 0.077038 | 144.9788 | 3.6678 | 2.898
263.74 | 149.9328 | 143.1548 | 2.8622 | 63.72 | 90.8288 | 50.4411 | 141.2699 | 2.8239 | 63.72 | 1.0029 | 2.8654 | 3.8684 | 0.077257 | 145.1382 | 3.9339 | 2.9012
263.76 | 150.0029 | 143.2249 | 2.8638 | 63.74 | 90.8885 | 50.5285 | 141.4169 | 2.8269 | 63.74 | 1.0088 | 2.8706 | 3.8794 | 0.077478 | 145.2963 | 4.2909 | 2.9043
263.78 | 150.0958 | 143.3178 | 2.8654 | 63.76 | 90.9475 | 50.6151 | 141.5626 | 2.8298 | 63.76 | 1.0146 | 2.8759 | 3.8905 | 0.077699 | 145.4531 | 4.5594 | 2.9075
263.8 | 150.1689 | 143.3909 | 2.8671 | 63.78 | 91.0059 | 50.7011 | 141.707 | 2.8327 | 63.78 | 1.0205 | 2.8811 | 3.9016 | 0.077921 | 145.6086 | 4.9183 | 2.9106
263.82 | 150.2374 | 143.4594 | 2.8685 | 63.8 | 91.0636 | 50.7864 | 141.85 | 2.8356 | 63.8 | 1.0264 | 2.8864 | 3.9128 | 0.078144 | 145.7628 | 5.3056 | 2.9137
263.84 | 150.2798 | 143.5018 | 2.8696 | 63.82 | 91.1207 | 50.8709 | 141.9916 | 2.8384 | 63.82 | 1.0324 | 2.8916 | 3.924 | 0.078367 | 145.9156 | 5.8262 | 2.9168
263.86 | 150.3319 | 143.5539 | 2.8706 | 63.84 | 91.1771 | 50.9547 | 142.1318 | 2.8412 | 63.84 | 1.0383 | 2.8969 | 3.9352 | 0.078592 | 146.0671 | 6.316 | 2.9198
263.88 | 150.3654 | 143.5874 | 2.8714 | 63.86 | 91.2329 | 51.0378 | 142.2707 | 2.844 | 63.86 | 1.0443 | 2.9022 | 3.9465 | 0.078817 | 146.2172 | 6.916 | 2.9228
263.9 | 150.4314 | 143.6534 | 2.8724 | 63.88 | 91.288 | 51.1201 | 142.4081 | 2.8468 | 63.88 | 1.0504 | 2.9075 | 3.9579 | 0.079044 | 146.366 | 7.3581 | 2.9258
263.92 | 150.4842 | 143.7062 | 2.8736 | 63.9 | 91.3425 | 51.2016 | 142.5441 | 2.8495 | 63.9 | 1.0564 | 2.9128 | 3.9692 | 0.079271 | 146.5133 | 7.8798 | 2.9288
263.94 | 150.5371 | 143.7591 | 2.8747 | 63.92 | 91.3964 | 51.2823 | 142.6787 | 2.8522 | 63.92 | 1.0625 | 2.9181 | 3.9807 | 0.079499 | 146.6594 | 8.4114 | 2.9317
263.96 | 150.5858 | 143.8078 | 2.8757 | 63.94 | 91.4495 | 51.3623 | 142.8118 | 2.8549 | 63.94 | 1.0686 | 2.9235 | 3.9921 | 0.079728 | 146.804 | 8.977 | 2.9346
263.98 | 150.6513 | 143.8733 | 2.8768 | 63.96 | 91.502 | 51.4415 | 142.9435 | 2.8576 | 63.96 | 1.0748 | 2.9289 | 4.0036 | 0.079958 | 146.9472 | 9.4488 | 2.9375
264 | 150.765 | 143.987 | 2.8786 | 63.98 | 91.5539 | 51.5199 | 143.0738 | 2.8602 | 63.98 | 1.081 | 2.9342 | 4.0152 | 0.080188 | 147.089 | 9.6225 | 2.9404
264.02 | 150.872 | 144.094 | 2.8808 | 64 | 91.6051 | 51.5975 | 143.2026 | 2.8628 | 64 | 1.0872 | 2.9396 | 4.0268 | 0.08042 | 147.2294 | 9.8306 | 2.9432
264.04 | 150.9758 | 144.1978 | 2.8829 | 64.02 | 91.6556 | 51.6743 | 143.3299 | 2.8653 | 64.02 | 1.0934 | 2.945 | 4.0384 | 0.080652 | 147.3683 | 10.0524 | 2.946
264.06 | 151.0602 | 144.2822 | 2.8848 | 64.04 | 91.7055 | 51.7502 | 143.4557 | 2.8679 | 64.04 | 1.0997 | 2.9505 | 4.0501 | 0.080886 | 147.5058 | 10.3922 | 2.9487
264.08 | 151.1734 | 144.3954 | 2.8868 | 64.06 | 91.7547 | 51.8253 | 143.5801 | 2.8704 | 64.06 | 1.106 | 2.9559 | 4.0619 | 0.08112 | 147.6419 | 10.5396 | 2.9515
264.1 | 151.3014 | 144.5234 | 2.8892 | 64.08 | 91.8033 | 51.8996 | 143.7029 | 2.8728 | 64.08 | 1.1123 | 2.9613 | 4.0736 | 0.081355 | 147.7765 | 10.5826 | 2.9542
264.12 | 151.4698 | 144.6918 | 2.8922 | 64.1 | 91.8512 | 51.9731 | 143.8242 | 2.8753 | 64.1 | 1.1186 | 2.9668 | 4.0854 | 0.081591 | 147.9097 | 10.3547 | 2.9569
264.14 | 151.7043 | 144.9263 | 2.8962 | 64.12 | 91.8984 | 52.0456 | 143.944 | 2.8777 | 64.12 | 1.125 | 2.9723 | 4.0973 | 0.081828 | 148.0413 | 9.7034 | 2.9595
264.16 | 151.9973 | 145.2193 | 2.9015 | 64.14 | 91.9449 | 52.1174 | 144.0623 | 2.8801 | 64.14 | 1.1314 | 2.9778 | 4.1092 | 0.082065 | 148.1715 | 8.7157 | 2.9621
264.18 | 152.3423 | 145.5643 | 2.9078 | 64.16 | 91.9908 | 52.1882 | 144.179 | 2.8824 | 64.16 | 1.1379 | 2.9833 | 4.1212 | 0.082304 | 148.3002 | 7.485 | 2.9647
264.2 | 152.6471 | 145.8691 | 2.9143 | 64.18 | 92.036 | 52.2582 | 144.2942 | 2.8847 | 64.18 | 1.1444 | 2.9888 | 4.1332 | 0.082544 | 148.4274 | 6.5446 | 2.9673
264.22 | 152.9607 | 146.1827 | 2.9205 | 64.2 | 92.0806 | 52.3273 | 144.4078 | 2.887 | 64.2 | 1.1509 | 2.9944 | 4.1452 | 0.082784 | 148.5531 | 5.6187 | 2.9698
264.24 | 153.2956 | 146.5176 | 2.927 | 64.22 | 92.1244 | 52.3954 | 144.5199 | 2.8893 | 64.22 | 1.1574 | 2.9999 | 4.1573 | 0.083025 | 148.6772 | 4.664 | 2.9723
264.26 | 153.6341 | 146.8561 | 2.9337 | 64.24 | 92.1676 | 52.4627 | 144.6304 | 2.8915 | 64.24 | 1.164 | 3.0055 | 4.1695 | 0.083268 | 148.7998 | 3.778 | 2.9748
264.28 | 153.9512 | 147.1732 | 2.9403 | 64.26 | 92.2102 | 52.5291 | 144.7393 | 2.8937 | 64.26 | 1.1706 | 3.0111 | 4.1816 | 0.083511 | 148.9209 | 3.0546 | 2.9772
264.3 | 154.2178 | 147.4398 | 2.9461 | 64.28 | 92.252 | 52.5946 | 144.8466 | 2.8959 | 64.28 | 1.1772 | 3.0167 | 4.1939 | 0.083755 | 149.0405 | 2.562 | 2.9796
264.32 | 154.4848 | 147.7068 | 2.9515 | 64.3 | 92.2932 | 52.6591 | 144.9523 | 2.898 | 64.3 | 1.1838 | 3.0223 | 4.2061 | 0.084 | 149.1585 | 2.1074 | 2.982
264.34 | 154.7333 | 147.9553 | 2.9566 | 64.32 | 92.3337 | 52.7227 | 145.0564 | 2.9001 | 64.32 | 1.1905 | 3.0279 | 4.2185 | 0.084246 | 149.2749 | 1.7412 | 2.9843
264.36 | 154.9831 | 148.2051 | 2.9616 | 64.34 | 92.3736 | 52.7854 | 145.1589 | 2.9022 | 64.34 | 1.1973 | 3.0336 | 4.2308 | 0.084493 | 149.3897 | 1.4035 | 2.9866
264.38 | 155.2109 | 148.4329 | 2.9664 | 64.36 | 92.4127 | 52.8471 | 145.2598 | 2.9042 | 64.36 | 1.204 | 3.0392 | 4.2432 | 0.084741 | 149.503 | 1.1451 | 2.9889
264.4 | 155.4197 | 148.6417 | 2.9707 | 64.38 | 92.4512 | 52.9078 | 145.359 | 2.9062 | 64.38 | 1.2108 | 3.0449 | 4.2557 | 0.08499 | 149.6147 | 0.94685 | 2.9912
264.42 | 155.5815 | 148.8035 | 2.9745 | 64.4 | 92.489 | 52.9676 | 145.4566 | 2.9082 | 64.4 | 1.2176 | 3.0506 | 4.2682 | 0.085239 | 149.7248 | 0.84883 | 2.9934
264.44 | 155.7137 | 148.9357 | 2.9774 | 64.42 | 92.5261 | 53.0265 | 145.5526 | 2.9101 | 64.42 | 1.2244 | 3.0563 | 4.2808 | 0.08549 | 149.8333 | 0.80579 | 2.9956
264.46 | 155.8562 | 149.0782 | 2.9801 | 64.44 | 92.5625 | 53.0843 | 145.6469 | 2.912 | 64.44 | 1.2313 | 3.062 | 4.2934 | 0.085741 | 149.9402 | 0.743 | 2.9977
264.48 | 155.9805 | 149.2025 | 2.9828 | 64.46 | 92.5983 | 53.1412 | 145.7395 | 2.9139 | 64.46 | 1.2382 | 3.0678 | 4.306 | 0.085994 | 150.0455 | 0.71071 | 2.9999
264.5 | 156.0878 | 149.3098 | 2.9851 | 64.48 | 92.6333 | 53.1971 | 145.8304 | 2.9157 | 64.48 | 1.2452 | 3.0735 | 4.3187 | 0.086247 | 150.1492 | 0.70459 | 3.0019
264.52 | 156.1867 | 149.4087 | 2.9872 | 64.5 | 92.6677 | 53.252 | 145.9197 | 2.9175 | 64.5 | 1.2521 | 3.0793 | 4.3315 | 0.086502 | 150.2512 | 0.70974 | 3.004
264.54 | 156.2784 | 149.5004 | 2.9891 | 64.52 | 92.7014 | 53.3059 | 146.0073 | 2.9193 | 64.52 | 1.2592 | 3.0851 | 4.3443 | 0.086757 | 150.3516 | 0.72451 | 3.006
264.56 | 156.3522 | 149.5742 | 2.9907 | 64.54 | 92.7345 | 53.3588 | 146.0932 | 2.921 | 64.54 | 1.2662 | 3.0909 | 4.3571 | 0.087014 | 150.4503 | 0.76754 | 3.008
264.58 | 156.4406 | 149.6626 | 2.9924 | 64.56 | 92.7668 | 53.4106 | 146.1774 | 2.9227 | 64.56 | 1.2733 | 3.0967 | 4.37 | 0.087271 | 150.5474 | 0.78282 | 3.01
264.6 | 156.5215 | 149.7435 | 2.9941 | 64.58 | 92.7984 | 53.4615 | 146.2599 | 2.9244 | 64.58 | 1.2804 | 3.1026 | 4.3829 | 0.087529 | 150.6428 | 0.80882 | 3.0119
264.62 | 156.6046 | 149.8266 | 2.9957 | 64.6 | 92.8294 | 53.5113 | 146.3407 | 2.926 | 64.6 | 1.2875 | 3.1084 | 4.3959 | 0.087788 | 150.7366 | 0.82817 | 3.0138
264.64 | 156.6591 | 149.8811 | 2.9971 | 64.62 | 92.8597 | 53.5601 | 146.4197 | 2.9276 | 64.62 | 1.2947 | 3.1143 | 4.4089 | 0.088049 | 150.8287 | 0.89789 | 3.0157
264.66 | 156.7337 | 149.9557 | 2.9984 | 64.64 | 92.8892 | 53.6078 | 146.4971 | 2.9292 | 64.64 | 1.3019 | 3.1202 | 4.422 | 0.08831 | 150.9191 | 0.9281 | 3.0175
264.68 | 156.8177 | 150.0397 | 3 | 64.66 | 92.9181 | 53.6545 | 146.5727 | 2.9307 | 64.66 | 1.3091 | 3.1261 | 4.4352 | 0.088572 | 151.0078 | 0.93727 | 3.0193
264.7 | 156.9266 | 150.1486 | 3.0019 | 64.68 | 92.9463 | 53.7002 | 146.6465 | 2.9322 | 64.68 | 1.3164 | 3.132 | 4.4483 | 0.088835 | 151.0949 | 0.89551 | 3.021
264.72 | 157.0233 | 150.2453 | 3.0039 | 64.7 | 92.9739 | 53.7448 | 146.7186 | 2.9337 | 64.7 | 1.3237 | 3.1379 | 4.4616 | 0.089099 | 151.1802 | 0.87406 | 3.0228
264.74 | 157.1266 | 150.3486 | 3.0059 | 64.72 | 93.0007 | 53.7883 | 146.789 | 2.9351 | 64.72 | 1.331 | 3.1439 | 4.4749 | 0.089364 | 151.2639 | 0.83777 | 3.0244
264.76 | 157.2454 | 150.4674 | 3.0082 | 64.74 | 93.0268 | 53.8308 | 146.8576 | 2.9365 | 64.74 | 1.3383 | 3.1498 | 4.4882 | 0.08963 | 151.3458 | 0.7715 | 3.0261
264.78 | 157.3445 | 150.5665 | 3.0103 | 64.76 | 93.0523 | 53.8722 | 146.9244 | 2.9378 | 64.76 | 1.3457 | 3.1558 | 4.5016 | 0.089898 | 151.426 | 0.73871 | 3.0277
264.8 | 157.4611 | 150.6831 | 3.0125 | 64.78 | 93.077 | 53.9125 | 146.9895 | 2.9391 | 64.78 | 1.3532 | 3.1618 | 4.515 | 0.090166 | 151.5045 | 0.67477 | 3.0293
264.82 | 157.5635 | 150.7855 | 3.0147 | 64.8 | 93.1011 | 53.9517 | 147.0528 | 2.9404 | 64.8 | 1.3606 | 3.1678 | 4.5285 | 0.090435 | 151.5813 | 0.63321 | 3.0309
264.84 | 157.6458 | 150.8678 | 3.0165 | 64.82 | 93.1244 | 53.9899 | 147.1143 | 2.9417 | 64.82 | 1.3681 | 3.1739 | 4.542 | 0.090705 | 151.6563 | 0.62173 | 3.0324
264.86 | 157.7285 | 150.9505 | 3.0182 | 64.84 | 93.1471 | 54.027 | 147.174 | 2.9429 | 64.84 | 1.3757 | 3.1799 | 4.5556 | 0.090976 | 151.7296 | 0.60704 | 3.0339
264.88 | 157.7728 | 150.9948 | 3.0195 | 64.86 | 93.1691 | 54.0629 | 147.232 | 2.9441 | 64.86 | 1.3832 | 3.186 | 4.5692 | 0.091248 | 151.8012 | 0.65032 | 3.0353
264.9 | 157.7868 | 151.0088 | 3.02 | 64.88 | 93.1903 | 54.0978 | 147.2881 | 2.9452 | 64.88 | 1.3908 | 3.1921 | 4.5829 | 0.091521 | 151.871 | 0.74336 | 3.0367
264.92 | 157.7577 | 150.9797 | 3.0199 | 64.9 | 93.2109 | 54.1316 | 147.3425 | 2.9463 | 64.9 | 1.3985 | 3.1982 | 4.5966 | 0.091795 | 151.9391 | 0.9205 | 3.0381
264.94 | 157.6937 | 150.9157 | 3.019 | 64.92 | 93.2308 | 54.1642 | 147.395 | 2.9474 | 64.92 | 1.4061 | 3.2043 | 4.6104 | 0.092071 | 152.0054 | 1.1874 | 3.0394
264.96 | 157.6668 | 150.8888 | 3.018 | 64.94 | 93.25 | 54.1957 | 147.4457 | 2.9484 | 64.94 | 1.4138 | 3.2104 | 4.6243 | 0.092347 | 152.07 | 1.3952 | 3.0408
264.98 | 157.6634 | 150.8854 | 3.0177 | 64.96 | 93.2685 | 54.2262 | 147.4946 | 2.9494 | 64.96 | 1.4216 | 3.2166 | 4.6381 | 0.092624 | 152.1328 | 1.556 | 3.042
265 | 157.6333 | 150.8553 | 3.0174 | 64.98 | 93.2863 | 54.2555 | 147.5417 | 2.9504 | 64.98 | 1.4293 | 3.2228 | 4.6521 | 0.092902 | 152.1938 | 1.7915 | 3.0433
265.02 | 157.5521 | 150.7741 | 3.0163 | 65 | 93.3034 | 54.2836 | 147.587 | 2.9513 | 65 | 1.4371 | 3.2289 | 4.6661 | 0.093182 | 152.2531 | 2.1874 | 3.0445
265.04 | 157.4306 | 150.6526 | 3.0143 | 65.02 | 93.3198 | 54.3107 | 147.6305 | 2.9522 | 65.02 | 1.445 | 3.2351 | 4.6801 | 0.093462 | 152.3106 | 2.7489 | 3.0456
265.06 | 157.352 | 150.574 | 3.0123 | 65.04 | 93.3355 | 54.3366 | 147.6721 | 2.953 | 65.04 | 1.4528 | 3.2414 | 4.6942 | 0.093743 | 152.3663 | 3.2124 | 3.0468
265.08 | 157.3251 | 150.5471 | 3.0112 | 65.06 | 93.3505 | 54.3614 | 147.7118 | 2.9538 | 65.06 | 1.4607 | 3.2476 | 4.7084 | 0.094026 | 152.4202 | 3.5084 | 3.0479
265.1 | 157.3125 | 150.5345 | 3.0108 | 65.08 | 93.3648 | 54.385 | 147.7498 | 2.9546 | 65.08 | 1.4687 | 3.2539 | 4.7226 | 0.094309 | 152.4723 | 3.7552 | 3.0489
265.12 | 157.2824 | 150.5044 | 3.0104 | 65.1 | 93.3784 | 54.4075 | 147.7859 | 2.9554 | 65.1 | 1.4767 | 3.2601 | 4.7368 | 0.094594 | 152.5227 | 4.0734 | 3.05
265.14 | 157.3014 | 150.5234 | 3.0103 | 65.12 | 93.3913 | 54.4289 | 147.8201 | 2.9561 | 65.12 | 1.4847 | 3.2664 | 4.7511 | 0.094879 | 152.5713 | 4.1936 | 3.0509
265.16 | 157.3497 | 150.5717 | 3.011 | 65.14 | 93.4035 | 54.4491 | 147.8526 | 2.9567 | 65.14 | 1.4927 | 3.2727 | 4.7655 | 0.095166 | 152.618 | 4.1873 | 3.0519
265.18 | 157.4177 | 150.6397 | 3.0121 | 65.16 | 93.415 | 54.4682 | 147.8831 | 2.9574 | 65.16 | 1.5008 | 3.2791 | 4.7799 | 0.095453 | 152.663 | 4.0937 | 3.0528
265.2 | 157.4793 | 150.7013 | 3.0134 | 65.18 | 93.4258 | 54.4861 | 147.9118 | 2.9579 | 65.18 | 1.5089 | 3.2854 | 4.7943 | 0.095742 | 152.7062 | 4.0195 | 3.0537
265.22 | 157.5184 | 150.7404 | 3.0144 | 65.2 | 93.4359 | 54.5028 | 147.9387 | 2.9585 | 65.2 | 1.5171 | 3.2918 | 4.8089 | 0.096032 | 152.7475 | 4.0288 | 3.0545
265.24 | 157.5605 | 150.7825 | 3.0152 | 65.22 | 93.4453 | 54.5184 | 147.9637 | 2.959 | 65.22 | 1.5253 | 3.2982 | 4.8234 | 0.096323 | 152.7871 | 4.0183 | 3.0553
265.26 | 157.6125 | 150.8345 | 3.0162 | 65.24 | 93.4539 | 54.5329 | 147.9868 | 2.9595 | 65.24 | 1.5335 | 3.3046 | 4.8381 | 0.096615 | 152.8249 | 3.9616 | 3.0561
265.28 | 157.6846 | 150.9066 | 3.0174 | 65.26 | 93.4619 | 54.5462 | 148.0081 | 2.9599 | 65.26 | 1.5417 | 3.311 | 4.8527 | 0.096908 | 152.8608 | 3.8189 | 3.0569
265.3 | 157.7904 | 151.0124 | 3.0192 | 65.28 | 93.4692 | 54.5583 | 148.0275 | 2.9604 | 65.28 | 1.55 | 3.3174 | 4.8675 | 0.097202 | 152.895 | 3.5442 | 3.0576
265.32 | 157.8768 | 151.0988 | 3.0211 | 65.3 | 93.4758 | 54.5692 | 148.0451 | 2.9607 | 65.3 | 1.5584 | 3.3239 | 4.8822 | 0.097497 | 152.9273 | 3.3433 | 3.0582
265.34 | 157.9346 | 151.1566 | 3.0226 | 65.32 | 93.4817 | 54.579 | 148.0607 | 2.9611 | 65.32 | 1.5667 | 3.3304 | 4.8971 | 0.097793 | 152.9578 | 3.2443 | 3.0589
265.36 | 157.9538 | 151.1758 | 3.0233 | 65.34 | 93.4869 | 54.5877 | 148.0745 | 2.9614 | 65.34 | 1.5751 | 3.3368 | 4.912 | 0.098091 | 152.9865 | 3.2788 | 3.0594
265.38 | 157.9477 | 151.1697 | 3.0235 | 65.36 | 93.4914 | 54.5951 | 148.0865 | 2.9616 | 65.36 | 1.5836 | 3.3434 | 4.9269 | 0.098389 | 153.0134 | 3.3995 | 3.06
265.4 | 157.9594 | 151.1814 | 3.0235 | 65.38 | 93.4952 | 54.6014 | 148.0966 | 2.9618 | 65.38 | 1.5921 | 3.3499 | 4.9419 | 0.098689 | 153.0385 | 3.4489 | 3.0605
265.42 | 157.9465 | 151.1685 | 3.0235 | 65.4 | 93.4982 | 54.6065 | 148.1048 | 2.962 | 65.4 | 1.6006 | 3.3564 | 4.957 | 0.098989 | 153.0618 | 3.5845 | 3.061
265.44 | 157.9635 | 151.1855 | 3.0235 | 65.42 | 93.5006 | 54.6105 | 148.1111 | 2.9622 | 65.42 | 1.6091 | 3.363 | 4.9721 | 0.099291 | 153.0832 | 3.6011 | 3.0614
265.46 | 157.9858 | 151.2078 | 3.0239 | 65.44 | 93.5023 | 54.6133 | 148.1155 | 2.9623 | 65.44 | 1.6177 | 3.3696 | 4.9873 | 0.099594 | 153.1028 | 3.5911 | 3.0619
265.48 | 157.9979 | 151.2199 | 3.0243 | 65.46 | 93.5033 | 54.6149 | 148.1181 | 2.9623 | 65.46 | 1.6263 | 3.3762 | 5.0025 | 0.099898 | 153.1206 | 3.6127 | 3.0622
265.5 | 157.999 | 151.221 | 3.0244 | 65.48 | 93.5035 | 54.6153 | 148.1188 | 2.9624 | 65.48 | 1.635 | 3.3828 | 5.0178 | 0.1002 | 153.1366 | 3.6698 | 3.0626
265.52 | 157.9781 | 151.2001 | 3.0242 | 65.5 | 93.5031 | 54.6146 | 148.1177 | 2.9624 | 65.5 | 1.6437 | 3.3895 | 5.0331 | 0.10051 | 153.1508 | 3.8052 | 3.0629
265.54 | 157.9776 | 151.1996 | 3.024 | 65.52 | 93.5019 | 54.6127 | 148.1146 | 2.9623 | 65.52 | 1.6524 | 3.3961 | 5.0485 | 0.10082 | 153.1632 | 3.8556 | 3.0631
265.56 | 157.9638 | 151.1858 | 3.0239 | 65.54 | 93.5001 | 54.6096 | 148.1097 | 2.9622 | 65.54 | 1.6612 | 3.4028 | 5.064 | 0.10112 | 153.1737 | 3.9517 | 3.0634
265.58 | 157.9651 | 151.1871 | 3.0237 | 65.56 | 93.4976 | 54.6054 | 148.103 | 2.9621 | 65.56 | 1.67 | 3.4095 | 5.0795 | 0.10143 | 153.1824 | 3.9813 | 3.0636
265.6 | 157.9711 | 151.1931 | 3.0238 | 65.58 | 93.4943 | 54.6 | 148.0943 | 2.962 | 65.58 | 1.6788 | 3.4162 | 5.095 | 0.10175 | 153.1893 | 3.985 | 3.0637
265.62 | 157.9921 | 151.2141 | 3.0241 | 65.6 | 93.4904 | 54.5934 | 148.0838 | 2.9618 | 65.6 | 1.6877 | 3.423 | 5.1107 | 0.10206 | 153.1944 | 3.9219 | 3.0638
265.64 | 157.9784 | 151.2004 | 3.0241 | 65.62 | 93.4857 | 54.5857 | 148.0714 | 2.9616 | 65.62 | 1.6966 | 3.4297 | 5.1263 | 0.10237 | 153.1977 | 3.9893 | 3.0639
265.66 | 157.948 | 151.17 | 3.0237 | 65.64 | 93.4804 | 54.5768 | 148.0571 | 2.9613 | 65.64 | 1.7056 | 3.4365 | 5.1421 | 0.10268 | 153.1992 | 4.1174 | 3.064
265.68 | 157.9025 | 151.1245 | 3.0229 | 65.66 | 93.4743 | 54.5667 | 148.041 | 2.961 | 65.66 | 1.7146 | 3.4433 | 5.1579 | 0.103 | 153.1988 | 4.303 | 3.064
265.7 | 157.8689 | 151.0909 | 3.0222 | 65.68 | 93.4675 | 54.5555 | 148.023 | 2.9606 | 65.68 | 1.7236 | 3.4501 | 5.1737 | 0.10332 | 153.1967 | 4.4344 | 3.064
265.72 | 157.8306 | 151.0526 | 3.0214 | 65.7 | 93.4601 | 54.5431 | 148.0031 | 2.9603 | 65.7 | 1.7327 | 3.4569 | 5.1896 | 0.10363 | 153.1927 | 4.5802 | 3.0639
265.74 | 157.7762 | 150.9982 | 3.0205 | 65.72 | 93.4519 | 54.5295 | 147.9814 | 2.9598 | 65.72 | 1.7418 | 3.4638 | 5.2056 | 0.10395 | 153.187 | 4.7909 | 3.0638
265.76 | 157.7104 | 150.9324 | 3.0193 | 65.74 | 93.443 | 54.5148 | 147.9578 | 2.9594 | 65.74 | 1.7509 | 3.4707 | 5.2216 | 0.10427 | 153.1794 | 5.049 | 3.0637
265.78 | 157.6678 | 150.8898 | 3.0182 | 65.76 | 93.4335 | 54.4989 | 147.9324 | 2.9589 | 65.76 | 1.7601 | 3.4776 | 5.2377 | 0.10459 | 153.17 | 5.1993 | 3.0635
265.8 | 157.626 | 150.848 | 3.0174 | 65.78 | 93.4232 | 54.4819 | 147.9051 | 2.9584 | 65.78 | 1.7693 | 3.4845 | 5.2538 | 0.10491 | 153.1589 | 5.34 | 3.0633
265.82 | 157.5939 | 150.8159 | 3.0166 | 65.8 | 93.4122 | 54.4637 | 147.8759 | 2.9578 | 65.8 | 1.7786 | 3.4914 | 5.27 | 0.10524 | 153.1459 | 5.4291 | 3.063
265.84 | 157.5801 | 150.8021 | 3.0162 | 65.82 | 93.4006 | 54.4443 | 147.8449 | 2.9572 | 65.82 | 1.7879 | 3.4984 | 5.2863 | 0.10556 | 153.1312 | 5.4246 | 3.0628
265.86 | 157.5697 | 150.7917 | 3.0159 | 65.84 | 93.3882 | 54.4238 | 147.812 | 2.9566 | 65.84 | 1.7972 | 3.5053 | 5.3026 | 0.10589 | 153.1146 | 5.3961 | 3.0625
265.88 | 157.5845 | 150.8065 | 3.016 | 65.86 | 93.3751 | 54.4022 | 147.7773 | 2.9559 | 65.86 | 1.8066 | 3.5123 | 5.3189 | 0.10622 | 153.0963 | 5.2431 | 3.0621
265.9 | 157.6311 | 150.8531 | 3.0166 | 65.88 | 93.3614 | 54.3794 | 147.7408 | 2.9552 | 65.88 | 1.816 | 3.5194 | 5.3354 | 0.10654 | 153.0762 | 4.942 | 3.0617
265.92 | 157.7023 | 150.9243 | 3.0178 | 65.9 | 93.3469 | 54.3555 | 147.7024 | 2.9544 | 65.9 | 1.8255 | 3.5264 | 5.3519 | 0.10687 | 153.0543 | 4.5366 | 3.0613
265.94 | 157.8039 | 151.0259 | 3.0195 | 65.92 | 93.3317 | 54.3305 | 147.6622 | 2.9536 | 65.92 | 1.835 | 3.5335 | 5.3684 | 0.1072 | 153.0306 | 4.0188 | 3.0608
265.96 | 157.8409 | 151.0629 | 3.0209 | 65.94 | 93.3159 | 54.3043 | 147.6201 | 2.9528 | 65.94 | 1.8445 | 3.5405 | 5.385 | 0.10753 | 153.0052 | 3.7724 | 3.0604
265.98 | 157.8842 | 151.1062 | 3.0217 | 65.96 | 93.2993 | 54.2769 | 147.5762 | 2.952 | 65.96 | 1.8541 | 3.5476 | 5.4017 | 0.10787 | 152.9779 | 3.5032 | 3.0598
266 | 157.9365 | 151.1585 | 3.0226 | 65.98 | 93.282 | 54.2485 | 147.5305 | 2.9511 | 65.98 | 1.8637 | 3.5548 | 5.4184 | 0.1082 | 152.949 | 3.2059 | 3.0593
266.02 | 158.0116 | 151.2336 | 3.0239 | 66 | 93.2641 | 54.2189 | 147.483 | 2.9501 | 66 | 1.8733 | 3.5619 | 5.4352 | 0.10854 | 152.9182 | 2.838 | 3.0587
266.04 | 158.0879 | 151.3099 | 3.0254 | 66.02 | 93.2454 | 54.1882 | 147.4337 | 2.9492 | 66.02 | 1.883 | 3.5691 | 5.4521 | 0.10887 | 152.8857 | 2.4832 | 3.058
266.06 | 158.1551 | 151.3771 | 3.0269 | 66.04 | 93.2261 | 54.1564 | 147.3825 | 2.9482 | 66.04 | 1.8927 | 3.5762 | 5.469 | 0.10921 | 152.8515 | 2.1738 | 3.0574
266.08 | 158.2013 | 151.4233 | 3.028 | 66.06 | 93.206 | 54.1235 | 147.3295 | 2.9471 | 66.06 | 1.9025 | 3.5834 | 5.4859 | 0.10955 | 152.8155 | 1.9381 | 3.0567
266.1 | 158.2609 | 151.4829 | 3.0291 | 66.08 | 93.1853 | 54.0895 | 147.2747 | 2.946 | 66.08 | 1.9123 | 3.5907 | 5.503 | 0.10989 | 152.7777 | 1.6765 | 3.0559
266.12 | 158.2628 | 151.4848 | 3.0297 | 66.1 | 93.1638 | 54.0543 | 147.2182 | 2.9449 | 66.1 | 1.9222 | 3.5979 | 5.5201 | 0.11023 | 152.7382 | 1.5712 | 3.0552
266.14 | 158.3052 | 151.5272 | 3.0301 | 66.12 | 93.1417 | 54.0181 | 147.1598 | 2.9438 | 66.12 | 1.932 | 3.6052 | 5.5372 | 0.11057 | 152.697 | 1.3685 | 3.0544
266.16 | 158.3475 | 151.5695 | 3.031 | 66.14 | 93.1188 | 53.9808 | 147.0996 | 2.9426 | 66.14 | 1.942 | 3.6125 | 5.5544 | 0.11092 | 152.6541 | 1.1762 | 3.0535
266.18 | 158.3829 | 151.6049 | 3.0317 | 66.16 | 93.0953 | 53.9424 | 147.0377 | 2.9414 | 66.16 | 1.9519 | 3.6198 | 5.5717 | 0.11126 | 152.6094 | 1.009 | 3.0526
266.2 | 158.3833 | 151.6053 | 3.0321 | 66.18 | 93.0711 | 53.9029 | 146.974 | 2.9401 | 66.18 | 1.9619 | 3.6271 | 5.5891 | 0.11161 | 152.563 | 0.91717 | 3.0517
266.22 | 158.3615 | 151.5835 | 3.0319 | 66.2 | 93.0462 | 53.8623 | 146.9085 | 2.9388 | 66.2 | 1.972 | 3.6345 | 5.6065 | 0.11196 | 152.5149 | 0.86764 | 3.0508
266.24 | 158.3557 | 151.5777 | 3.0316 | 66.22 | 93.0206 | 53.8206 | 146.8412 | 2.9375 | 66.22 | 1.9821 | 3.6418 | 5.6239 | 0.1123 | 152.4651 | 0.78748 | 3.0498
266.26 | 158.3573 | 151.5793 | 3.0316 | 66.24 | 92.9943 | 53.7779 | 146.7722 | 2.9361 | 66.24 | 1.9922 | 3.6492 | 5.6414 | 0.11265 | 152.4136 | 0.69611 | 3.0488
266.28 | 158.3316 | 151.5536 | 3.0313 | 66.26 | 92.9673 | 53.7341 | 146.7014 | 2.9347 | 66.26 | 2.0024 | 3.6567 | 5.659 | 0.113 | 152.3604 | 0.65091 | 3.0477
266.3 | 158.2872 | 151.5092 | 3.0306 | 66.28 | 92.9396 | 53.6893 | 146.6289 | 2.9333 | 66.28 | 2.0126 | 3.6641 | 5.6767 | 0.11336 | 152.3055 | 0.6341 | 3.0467
266.32 | 158.2387 | 151.4607 | 3.0297 | 66.3 | 92.9112 | 53.6433 | 146.5546 | 2.9318 | 66.3 | 2.0228 | 3.6716 | 5.6944 | 0.11371 | 152.249 | 0.62143 | 3.0455
266.34 | 158.1625 | 151.3845 | 3.0285 | 66.32 | 92.8822 | 53.5964 | 146.4786 | 2.9303 | 66.32 | 2.0331 | 3.6791 | 5.7122 | 0.11407 | 152.1907 | 0.65002 | 3.0444
266.36 | 158.1184 | 151.3404 | 3.0272 | 66.34 | 92.8524 | 53.5484 | 146.4008 | 2.9288 | 66.34 | 2.0435 | 3.6866 | 5.73 | 0.11442 | 152.1308 | 0.62484 | 3.0432
266.38 | 158.0599 | 151.2819 | 3.0262 | 66.36 | 92.822 | 53.4994 | 146.3213 | 2.9272 | 66.36 | 2.0538 | 3.6941 | 5.7479 | 0.11478 | 152.0693 | 0.61994 | 3.042
266.4 | 158.0107 | 151.2327 | 3.0251 | 66.38 | 92.7909 | 53.4493 | 146.2401 | 2.9256 | 66.38 | 2.0642 | 3.7016 | 5.7659 | 0.11514 | 152.006 | 0.59807 | 3.0408
266.42 | 157.9568 | 151.1788 | 3.0241 | 66.4 | 92.759 | 53.3982 | 146.1572 | 2.924 | 66.4 | 2.0747 | 3.7092 | 5.7839 | 0.1155 | 151.9412 | 0.58123 | 3.0395
266.44 | 157.8826 | 151.1046 | 3.0228 | 66.42 | 92.7265 | 53.3461 | 146.0726 | 2.9223 | 66.42 | 2.0852 | 3.7168 | 5.802 | 0.11586 | 151.8746 | 0.59303 | 3.0382
266.46 | 157.7954 | 151.0174 | 3.0212 | 66.44 | 92.6934 | 53.293 | 145.9863 | 2.9206 | 66.44 | 2.0957 | 3.7244 | 5.8202 | 0.11622 | 151.8065 | 0.62259 | 3.0368
266.48 | 157.7105 | 150.9325 | 3.0195 | 66.46 | 92.6595 | 53.2388 | 145.8983 | 2.9188 | 66.46 | 2.1063 | 3.7321 | 5.8384 | 0.11659 | 151.7367 | 0.64667 | 3.0354
266.5 | 157.6572 | 150.8792 | 3.0181 | 66.48 | 92.6249 | 53.1837 | 145.8086 | 2.9171 | 66.48 | 2.1169 | 3.7397 | 5.8567 | 0.11695 | 151.6653 | 0.61803 | 3.034
266.52 | 157.6397 | 150.8617 | 3.0174 | 66.5 | 92.5897 | 53.1276 | 145.7173 | 2.9153 | 66.5 | 2.1276 | 3.7474 | 5.875 | 0.11732 | 151.5923 | 0.53376 | 3.0326
266.54 | 157.628 | 150.85 | 3.0171 | 66.52 | 92.5538 | 53.0704 | 145.6242 | 2.9134 | 66.52 | 2.1383 | 3.7552 | 5.8934 | 0.11768 | 151.5177 | 0.44581 | 3.0311
266.56 | 157.6146 | 150.8366 | 3.0169 | 66.54 | 92.5172 | 53.0124 | 145.5295 | 2.9115 | 66.54 | 2.149 | 3.7629 | 5.9119 | 0.11805 | 151.4415 | 0.36589 | 3.0296
266.58 | 157.6009 | 150.8229 | 3.0166 | 66.56 | 92.4799 | 52.9533 | 145.4332 | 2.9096 | 66.56 | 2.1598 | 3.7706 | 5.9305 | 0.11842 | 151.3637 | 0.29243 | 3.0281
266.6 | 157.5796 | 150.8016 | 3.0162 | 66.58 | 92.442 | 52.8933 | 145.3352 | 2.9077 | 66.58 | 2.1707 | 3.7784 | 5.9491 | 0.1188 | 151.2843 | 0.23304 | 3.0265
266.62 | 157.5553 | 150.7773 | 3.0158 | 66.6 | 92.4033 | 52.8323 | 145.2356 | 2.9057 | 66.6 | 2.1815 | 3.7862 | 5.9678 | 0.11917 | 151.2033 | 0.18148 | 3.0249
266.64 | 157.5482 | 150.7702 | 3.0155 | 66.62 | 92.364 | 52.7703 | 145.1343 | 2.9037 | 66.62 | 2.1924 | 3.7941 | 5.9865 | 0.11954 | 151.1208 | 0.12295 | 3.0232
266.66 | 157.5522 | 150.7742 | 3.0154 | 66.64 | 92.324 | 52.7074 | 145.0314 | 2.9017 | 66.64 | 2.2034 | 3.8019 | 6.0053 | 0.11992 | 151.0367 | 0.068925 | 3.0216
266.68 | 157.5628 | 150.7848 | 3.0156 | 66.66 | 92.2833 | 52.6436 | 144.9269 | 2.8996 | 66.66 | 2.2144 | 3.8098 | 6.0242 | 0.12029 | 150.9511 | 0.027678 | 3.0199
266.7 | 157.5229 | 150.7449 | 3.0153 | 66.68 | 92.242 | 52.5788 | 144.8208 | 2.8975 | 66.68 | 2.2254 | 3.8177 | 6.0431 | 0.12067 | 150.864 | 0.014173 | 3.0182
266.72 | 157.4785 | 150.7005 | 3.0145 | 66.7 | 92.2 | 52.5132 | 144.7131 | 2.8953 | 66.7 | 2.2365 | 3.8256 | 6.0621 | 0.12105 | 150.7753 | 0.0055886 | 3.0164
266.74 | 157.4641 | 150.6861 | 3.0139 | 66.72 | 92.1573 | 52.4466 | 144.6039 | 2.8932 | 66.72 | 2.2476 | 3.8336 | 6.0812 | 0.12143 | 150.6851 | 1.0103e-06 | 3.0146
266.76 | 157.4526 | 150.6746 | 3.0136 | 66.74 | 92.1139 | 52.3791 | 144.493 | 2.891 | 66.74 | 2.2588 | 3.8415 | 6.1003 | 0.12182 | 150.5933 | 0.0066058 | 3.0128
266.78 | 157.4233 | 150.6453 | 3.0132 | 66.76 | 92.0699 | 52.3107 | 144.3805 | 2.8887 | 66.76 | 2.27 | 3.8495 | 6.1196 | 0.1222 | 150.5001 | 0.021087 | 3.0109
266.8 | 157.3467 | 150.5687 | 3.0121 | 66.78 | 92.0252 | 52.2414 | 144.2665 | 2.8865 | 66.78 | 2.2813 | 3.8576 | 6.1388 | 0.12258 | 150.4054 | 0.026693 | 3.0091
266.82 | 157.2698 | 150.4918 | 3.0106 | 66.8 | 91.9798 | 52.1712 | 144.151 | 2.8842 | 66.8 | 2.2926 | 3.8656 | 6.1582 | 0.12297 | 150.3091 | 0.033359 | 3.0071
266.84 | 157.1971 | 150.4191 | 3.0091 | 66.82 | 91.9337 | 52.1001 | 144.0339 | 2.8818 | 66.82 | 2.3039 | 3.8737 | 6.1776 | 0.12336 | 150.2114 | 0.043133 | 3.0052
266.86 | 157.1172 | 150.3392 | 3.0076 | 66.84 | 91.887 | 52.0282 | 143.9152 | 2.8795 | 66.84 | 2.3153 | 3.8818 | 6.1971 | 0.12375 | 150.1123 | 0.051484 | 3.0032
266.88 | 157.0944 | 150.3164 | 3.0066 | 66.86 | 91.8397 | 51.9554 | 143.7951 | 2.8771 | 66.86 | 2.3267 | 3.8899 | 6.2166 | 0.12414 | 150.0117 | 0.092865 | 3.0012
266.9 | 157.0414 | 150.2634 | 3.0058 | 66.88 | 91.7916 | 51.8818 | 143.6734 | 2.8747 | 66.88 | 2.3382 | 3.898 | 6.2362 | 0.12453 | 149.9096 | 0.12519 | 2.9992
266.92 | 156.9701 | 150.1921 | 3.0046 | 66.9 | 91.7429 | 51.8073 | 143.5502 | 2.8722 | 66.9 | 2.3497 | 3.9062 | 6.2559 | 0.12492 | 149.8061 | 0.14898 | 2.9972
266.94 | 156.9076 | 150.1296 | 3.0032 | 66.92 | 91.6935 | 51.732 | 143.4255 | 2.8698 | 66.92 | 2.3613 | 3.9144 | 6.2756 | 0.12532 | 149.7011 | 0.18355 | 2.9951
266.96 | 156.875 | 150.097 | 3.0023 | 66.94 | 91.6435 | 51.6558 | 143.2993 | 2.8672 | 66.94 | 2.3729 | 3.9226 | 6.2955 | 0.12571 | 149.5948 | 0.25225 | 2.993
266.98 | 156.8501 | 150.0721 | 3.0017 | 66.96 | 91.5928 | 51.5788 | 143.1716 | 2.8647 | 66.96 | 2.3845 | 3.9308 | 6.3153 | 0.12611 | 149.487 | 0.34241 | 2.9908
267 | 156.7947 | 150.0167 | 3.0009 | 66.98 | 91.5414 | 51.5011 | 143.0425 | 2.8621 | 66.98 | 2.3962 | 3.9391 | 6.3353 | 0.12651 | 149.3778 | 0.40816 | 2.9886
267.02 | 156.7003 | 149.9223 | 2.9994 | 67 | 91.4894 | 51.4225 | 142.9119 | 2.8595 | 67 | 2.4079 | 3.9474 | 6.3553 | 0.12691 | 149.2672 | 0.42909 | 2.9865
267.04 | 156.5962 | 149.8182 | 2.9974 | 67.02 | 91.4367 | 51.3431 | 142.7798 | 2.8569 | 67.02 | 2.4197 | 3.9557 | 6.3754 | 0.12731 | 149.1553 | 0.43953 | 2.9842
267.06 | 156.4832 | 149.7052 | 2.9952 | 67.04 | 91.3834 | 51.2629 | 142.6463 | 2.8543 | 67.04 | 2.4315 | 3.9641 | 6.3956 | 0.12771 | 149.0419 | 0.43995 | 2.982
267.08 | 156.381 | 149.603 | 2.9931 | 67.06 | 91.3294 | 51.182 | 142.5114 | 2.8516 | 67.06 | 2.4434 | 3.9724 | 6.4158 | 0.12811 | 148.9272 | 0.45666 | 2.9797
267.1 | 156.3195 | 149.5415 | 2.9914 | 67.08 | 91.2748 | 51.1003 | 142.375 | 2.8489 | 67.08 | 2.4553 | 3.9808 | 6.4361 | 0.12852 | 148.8112 | 0.53343 | 2.9774
267.12 | 156.2268 | 149.4488 | 2.9899 | 67.1 | 91.2195 | 51.0178 | 142.2373 | 2.8461 | 67.1 | 2.4672 | 3.9893 | 6.4565 | 0.12893 | 148.6938 | 0.5701 | 2.975
267.14 | 156.1516 | 149.3736 | 2.9882 | 67.12 | 91.1636 | 50.9345 | 142.0981 | 2.8434 | 67.12 | 2.4792 | 3.9977 | 6.4769 | 0.12933 | 148.575 | 0.63763 | 2.9727
267.16 | 156.074 | 149.296 | 2.9867 | 67.14 | 91.107 | 50.8506 | 141.9575 | 2.8406 | 67.14 | 2.4913 | 4.0062 | 6.4974 | 0.12974 | 148.455 | 0.70723 | 2.9703
267.18 | 156.0158 | 149.2378 | 2.9853 | 67.16 | 91.0497 | 50.7659 | 141.8156 | 2.8377 | 67.16 | 2.5034 | 4.0147 | 6.518 | 0.13015 | 148.3336 | 0.81746 | 2.9679
267.2 | 155.9578 | 149.1798 | 2.9842 | 67.18 | 90.9918 | 50.6804 | 141.6723 | 2.8349 | 67.18 | 2.5155 | 4.0232 | 6.5387 | 0.13057 | 148.211 | 0.93869 | 2.9654
267.22 | 155.9208 | 149.1428 | 2.9832 | 67.2 | 90.9333 | 50.5943 | 141.5276 | 2.832 | 67.2 | 2.5277 | 4.0318 | 6.5594 | 0.13098 | 148.087 | 1.1148 | 2.963
267.24 | 155.8971 | 149.1191 | 2.9826 | 67.22 | 90.8741 | 50.5074 | 141.3815 | 2.8291 | 67.22 | 2.5399 | 4.0403 | 6.5802 | 0.1314 | 147.9617 | 1.3396 | 2.9605
267.26 | 155.8535 | 149.0755 | 2.9819 | 67.24 | 90.8143 | 50.4199 | 141.2341 | 2.8262 | 67.24 | 2.5521 | 4.0489 | 6.6011 | 0.13181 | 147.8352 | 1.5383 | 2.958
267.28 | 155.8134 | 149.0354 | 2.9811 | 67.26 | 90.7538 | 50.3316 | 141.0854 | 2.8232 | 67.26 | 2.5644 | 4.0576 | 6.622 | 0.13223 | 147.7074 | 1.7635 | 2.9554
267.3 | 155.8029 | 149.0249 | 2.9806 | 67.28 | 90.6927 | 50.2427 | 140.9354 | 2.8202 | 67.28 | 2.5768 | 4.0662 | 6.643 | 0.13265 | 147.5784 | 2.0922 | 2.9529
267.32 | 155.8359 | 149.0579 | 2.9808 | 67.3 | 90.6309 | 50.1531 | 140.784 | 2.8172 | 67.3 | 2.5892 | 4.0749 | 6.6641 | 0.13307 | 147.4481 | 2.5915 | 2.9503
267.34 | 155.8139 | 149.0359 | 2.9809 | 67.32 | 90.5686 | 50.0628 | 140.6314 | 2.8142 | 67.32 | 2.6016 | 4.0836 | 6.6853 | 0.13349 | 147.3166 | 2.956 | 2.9476
267.36 | 155.723 | 148.945 | 2.9798 | 67.34 | 90.5055 | 49.9719 | 140.4774 | 2.8111 | 67.34 | 2.6141 | 4.0924 | 6.7065 | 0.13392 | 147.1839 | 3.1016 | 2.945
267.38 | 155.6008 | 148.8228 | 2.9777 | 67.36 | 90.4419 | 49.8803 | 140.3222 | 2.808 | 67.36 | 2.6267 | 4.1011 | 6.7278 | 0.13434 | 147.05 | 3.1429 | 2.9423
267.4 | 155.5117 | 148.7337 | 2.9756 | 67.38 | 90.3776 | 49.7881 | 140.1657 | 2.8049 | 67.38 | 2.6392 | 4.1099 | 6.7492 | 0.13477 | 146.9148 | 3.3084 | 2.9396
267.42 | 155.3975 | 148.6195 | 2.9735 | 67.4 | 90.3126 | 49.6953 | 140.0079 | 2.8017 | 67.4 | 2.6519 | 4.1188 | 6.7706 | 0.1352 | 146.7785 | 3.3894 | 2.9369
267.44 | 155.2621 | 148.4841 | 2.971 | 67.42 | 90.2471 | 49.6018 | 139.8489 | 2.7986 | 67.42 | 2.6645 | 4.1276 | 6.7921 | 0.13563 | 146.641 | 3.397 | 2.9342
267.46 | 155.0707 | 148.2927 | 2.9678 | 67.44 | 90.1809 | 49.5077 | 139.6886 | 2.7954 | 67.44 | 2.6772 | 4.1365 | 6.8137 | 0.13606 | 146.5023 | 3.2054 | 2.9314
267.48 | 154.9078 | 148.1298 | 2.9642 | 67.46 | 90.1141 | 49.4131 | 139.5271 | 2.7922 | 67.46 | 2.69 | 4.1454 | 6.8354 | 0.13649 | 146.3625 | 3.1234 | 2.9286
267.5 | 154.7236 | 147.9456 | 2.9608 | 67.48 | 90.0466 | 49.3178 | 139.3644 | 2.7889 | 67.48 | 2.7028 | 4.1543 | 6.8571 | 0.13692 | 146.2215 | 2.9723 | 2.9258
267.52 | 154.5542 | 147.7762 | 2.9572 | 67.5 | 89.9785 | 49.2219 | 139.2005 | 2.7856 | 67.5 | 2.7157 | 4.1633 | 6.8789 | 0.13736 | 146.0794 | 2.879 | 2.923
267.54 | 154.3862 | 147.6082 | 2.9538 | 67.52 | 89.9098 | 49.1255 | 139.0354 | 2.7824 | 67.52 | 2.7285 | 4.1723 | 6.9008 | 0.1378 | 145.9362 | 2.7957 | 2.9202
267.56 | 154.2113 | 147.4333 | 2.9504 | 67.54 | 89.8405 | 49.0285 | 138.869 | 2.779 | 67.54 | 2.7415 | 4.1813 | 6.9228 | 0.13824 | 145.7918 | 2.6945 | 2.9173
267.58 | 154.0306 | 147.2526 | 2.9469 | 67.56 | 89.7706 | 48.931 | 138.7016 | 2.7757 | 67.56 | 2.7545 | 4.1903 | 6.9448 | 0.13868 | 145.6464 | 2.58 | 2.9144
267.6 | 153.8411 | 147.0631 | 2.9432 | 67.58 | 89.7 | 48.8329 | 138.5329 | 2.7723 | 67.58 | 2.7675 | 4.1994 | 6.9669 | 0.13912 | 145.4998 | 2.444 | 2.9115
267.62 | 153.6664 | 146.8884 | 2.9395 | 67.6 | 89.6288 | 48.7343 | 138.3631 | 2.769 | 67.6 | 2.7806 | 4.2085 | 6.9891 | 0.13956 | 145.3522 | 2.36 | 2.9085
267.64 | 153.5113 | 146.7333 | 2.9362 | 67.62 | 89.557 | 48.6351 | 138.1921 | 2.7656 | 67.62 | 2.7937 | 4.2176 | 7.0114 | 0.14 | 145.2035 | 2.3405 | 2.9056
267.66 | 153.3654 | 146.5874 | 2.9332 | 67.64 | 89.4846 | 48.5354 | 138.02 | 2.7621 | 67.64 | 2.8069 | 4.2268 | 7.0337 | 0.14045 | 145.0537 | 2.3521 | 2.9026
267.68 | 153.2263 | 146.4483 | 2.9304 | 67.66 | 89.4116 | 48.4352 | 137.8468 | 2.7587 | 67.66 | 2.8201 | 4.236 | 7.0561 | 0.1409 | 144.9029 | 2.3883 | 2.8996
267.7 | 153.0766 | 146.2986 | 2.9275 | 67.68 | 89.3379 | 48.3345 | 137.6724 | 2.7552 | 67.68 | 2.8334 | 4.2452 | 7.0786 | 0.14135 | 144.751 | 2.3949 | 2.8965
267.72 | 152.9419 | 146.1639 | 2.9246 | 67.7 | 89.2637 | 48.2333 | 137.497 | 2.7517 | 67.7 | 2.8467 | 4.2544 | 7.1011 | 0.1418 | 144.5981 | 2.4517 | 2.8935
267.74 | 152.8345 | 146.0565 | 2.9222 | 67.72 | 89.1888 | 48.1316 | 137.3204 | 2.7482 | 67.72 | 2.8601 | 4.2637 | 7.1238 | 0.14225 | 144.4442 | 2.5994 | 2.8904
267.76 | 152.7796 | 146.0016 | 2.9206 | 67.74 | 89.1134 | 48.0294 | 137.1428 | 2.7446 | 67.74 | 2.8735 | 4.273 | 7.1465 | 0.1427 | 144.2893 | 2.9318 | 2.8873
267.78 | 152.7556 | 145.9776 | 2.9198 | 67.76 | 89.0373 | 47.9268 | 136.9641 | 2.7411 | 67.76 | 2.8869 | 4.2824 | 7.1693 | 0.14316 | 144.1334 | 3.4011 | 2.8842
267.8 | 152.7272 | 145.9492 | 2.9193 | 67.78 | 88.9606 | 47.8237 | 136.7844 | 2.7375 | 67.78 | 2.9004 | 4.2917 | 7.1921 | 0.14361 | 143.9765 | 3.8916 | 2.8811
267.82 | 152.6853 | 145.9073 | 2.9186 | 67.8 | 88.8834 | 47.7202 | 136.6035 | 2.7339 | 67.8 | 2.914 | 4.3011 | 7.2151 | 0.14407 | 143.8186 | 4.3626 | 2.878
267.84 | 152.6384 | 145.8604 | 2.9177 | 67.82 | 88.8055 | 47.6162 | 136.4217 | 2.7303 | 67.82 | 2.9276 | 4.3105 | 7.2381 | 0.14453 | 143.6598 | 4.8428 | 2.8748
267.86 | 152.6385 | 145.8605 | 2.9172 | 67.84 | 88.727 | 47.5118 | 136.2388 | 2.7266 | 67.84 | 2.9412 | 4.32 | 7.2612 | 0.14499 | 143.5 | 5.5723 | 2.8716
267.88 | 152.6579 | 145.8799 | 2.9174 | 67.86 | 88.6479 | 47.4069 | 136.0549 | 2.7229 | 67.86 | 2.9549 | 4.3295 | 7.2844 | 0.14546 | 143.3392 | 6.4553 | 2.8684
267.9 | 152.6233 | 145.8453 | 2.9173 | 67.88 | 88.5683 | 47.3017 | 135.8699 | 2.7192 | 67.88 | 2.9686 | 4.339 | 7.3076 | 0.14592 | 143.1775 | 7.117 | 2.8652
267.92 | 152.5624 | 145.7844 | 2.9163 | 67.9 | 88.488 | 47.196 | 135.684 | 2.7155 | 67.9 | 2.9824 | 4.3485 | 7.3309 | 0.14639 | 143.0149 | 7.6697 | 2.8619
267.94 | 152.4684 | 145.6904 | 2.9147 | 67.92 | 88.4072 | 47.0899 | 135.4971 | 2.7118 | 67.92 | 2.9962 | 4.3581 | 7.3543 | 0.14685 | 142.8514 | 8.0595 | 2.8587
267.96 | 152.3751 | 145.5971 | 2.9129 | 67.94 | 88.3257 | 46.9835 | 135.3092 | 2.7081 | 67.94 | 3.0101 | 4.3677 | 7.3778 | 0.14732 | 142.687 | 8.4688 | 2.8554
267.98 | 152.2447 | 145.4667 | 2.9106 | 67.96 | 88.2437 | 46.8766 | 135.1203 | 2.7043 | 67.96 | 3.024 | 4.3773 | 7.4014 | 0.14779 | 142.5217 | 8.6728 | 2.8521
268 | 152.0996 | 145.3216 | 2.9079 | 67.98 | 88.1611 | 46.7694 | 134.9305 | 2.7005 | 67.98 | 3.038 | 4.387 | 7.425 | 0.14826 | 142.3555 | 8.7978 | 2.8488
268.02 | 151.9414 | 145.1634 | 2.9049 | 68 | 88.0779 | 46.6619 | 134.7397 | 2.6967 | 68 | 3.052 | 4.3967 | 7.4487 | 0.14874 | 142.1884 | 8.8504 | 2.8454
268.04 | 151.7818 | 145.0038 | 2.9017 | 68.02 | 87.9941 | 46.5539 | 134.548 | 2.6929 | 68.02 | 3.0661 | 4.4064 | 7.4725 | 0.14921 | 142.0205 | 8.8998 | 2.8421
268.06 | 151.6021 | 144.8241 | 2.8983 | 68.04 | 87.9097 | 46.4456 | 134.3553 | 2.689 | 68.04 | 3.0802 | 4.4162 | 7.4964 | 0.14969 | 141.8517 | 8.8349 | 2.8387
268.08 | 151.4072 | 144.6292 | 2.8945 | 68.06 | 87.8248 | 46.337 | 134.1618 | 2.6852 | 68.06 | 3.0943 | 4.426 | 7.5203 | 0.15017 | 141.6821 | 8.6851 | 2.8353
268.1 | 151.1603 | 144.3823 | 2.8901 | 68.08 | 87.7392 | 46.2281 | 133.9673 | 2.6813 | 68.08 | 3.1086 | 4.4358 | 7.5444 | 0.15065 | 141.5117 | 8.2404 | 2.8319
268.12 | 150.9078 | 144.1298 | 2.8851 | 68.1 | 87.6532 | 46.1188 | 133.7719 | 2.6774 | 68.1 | 3.1228 | 4.4457 | 7.5685 | 0.15113 | 141.3404 | 7.7808 | 2.8285
268.14 | 150.6493 | 143.8713 | 2.88 | 68.12 | 87.5665 | 46.0092 | 133.5757 | 2.6735 | 68.12 | 3.1371 | 4.4556 | 7.5927 | 0.15161 | 141.1683 | 7.3063 | 2.8251
268.16 | 150.4109 | 143.6329 | 2.875 | 68.14 | 87.4792 | 45.8993 | 133.3785 | 2.6695 | 68.14 | 3.1515 | 4.4655 | 7.6169 | 0.1521 | 140.9955 | 6.9563 | 2.8216
268.18 | 150.1443 | 143.3663 | 2.87 | 68.16 | 87.3914 | 45.7891 | 133.1805 | 2.6656 | 68.16 | 3.1659 | 4.4754 | 7.6413 | 0.15258 | 140.8218 | 6.4744 | 2.8182
268.2 | 149.8803 | 143.1023 | 2.8647 | 68.18 | 87.303 | 45.6786 | 132.9816 | 2.6616 | 68.18 | 3.1803 | 4.4854 | 7.6657 | 0.15307 | 140.6473 | 6.027 | 2.8147
268.22 | 149.6049 | 142.8269 | 2.8593 | 68.2 | 87.2141 | 45.5678 | 132.7819 | 2.6576 | 68.2 | 3.1948 | 4.4954 | 7.6902 | 0.15356 | 140.4721 | 5.5451 | 2.8112
268.24 | 149.363 | 142.585 | 2.8541 | 68.22 | 87.1246 | 45.4568 | 132.5814 | 2.6536 | 68.22 | 3.2093 | 4.5055 | 7.7148 | 0.15405 | 140.2962 | 5.2388 | 2.8077
268.26 | 149.147 | 142.369 | 2.8495 | 68.24 | 87.0345 | 45.3455 | 132.38 | 2.6496 | 68.24 | 3.2239 | 4.5155 | 7.7395 | 0.15454 | 140.1194 | 5.0605 | 2.8042
268.28 | 148.9289 | 142.1509 | 2.8452 | 68.26 | 86.9439 | 45.2339 | 132.1778 | 2.6456 | 68.26 | 3.2386 | 4.5257 | 7.7642 | 0.15504 | 139.942 | 4.8793 | 2.8006
268.3 | 148.6762 | 141.8982 | 2.8405 | 68.28 | 86.8527 | 45.1221 | 131.9747 | 2.6415 | 68.28 | 3.2533 | 4.5358 | 7.7891 | 0.15553 | 139.7638 | 4.5555 | 2.7971
268.32 | 148.4322 | 141.6542 | 2.8355 | 68.3 | 86.7609 | 45.01 | 131.7709 | 2.6375 | 68.3 | 3.268 | 4.546 | 7.814 | 0.15603 | 139.5849 | 4.2818 | 2.7935
268.34 | 148.2233 | 141.4453 | 2.831 | 68.32 | 86.6686 | 44.8977 | 131.5663 | 2.6334 | 68.32 | 3.2828 | 4.5562 | 7.839 | 0.15653 | 139.4053 | 4.1617 | 2.7899
268.36 | 148.0413 | 141.2633 | 2.8271 | 68.34 | 86.5758 | 44.7852 | 131.3609 | 2.6293 | 68.34 | 3.2976 | 4.5664 | 7.864 | 0.15703 | 139.225 | 4.1547 | 2.7863
268.38 | 147.8682 | 141.0902 | 2.8235 | 68.36 | 86.4824 | 44.6724 | 131.1548 | 2.6252 | 68.36 | 3.3125 | 4.5767 | 7.8892 | 0.15753 | 139.044 | 4.1871 | 2.7827
268.4 | 147.6947 | 140.9167 | 2.8201 | 68.38 | 86.3884 | 44.5594 | 130.9478 | 2.621 | 68.38 | 3.3274 | 4.587 | 7.9144 | 0.15804 | 138.8623 | 4.2204 | 2.7791
268.42 | 147.5414 | 140.7634 | 2.8168 | 68.4 | 86.2939 | 44.4463 | 130.7402 | 2.6169 | 68.4 | 3.3424 | 4.5974 | 7.9398 | 0.15854 | 138.6799 | 4.3408 | 2.7754
268.44 | 147.3776 | 140.5996 | 2.8136 | 68.42 | 86.1989 | 44.3329 | 130.5318 | 2.6127 | 68.42 | 3.3574 | 4.6077 | 7.9652 | 0.15905 | 138.4969 | 4.4212 | 2.7718
268.46 | 147.2208 | 140.4428 | 2.8104 | 68.44 | 86.1033 | 44.2193 | 130.3226 | 2.6085 | 68.44 | 3.3725 | 4.6182 | 7.9907 | 0.15956 | 138.3133 | 4.535 | 2.7681
268.48 | 147.0128 | 140.2348 | 2.8068 | 68.46 | 86.0072 | 44.1056 | 130.1127 | 2.6044 | 68.46 | 3.3876 | 4.6286 | 8.0162 | 0.16007 | 138.129 | 4.4343 | 2.7644
268.5 | 146.8034 | 140.0254 | 2.8026 | 68.48 | 85.9105 | 43.9917 | 129.9022 | 2.6001 | 68.48 | 3.4028 | 4.6391 | 8.0419 | 0.16058 | 137.944 | 4.332 | 2.7607
268.52 | 146.5943 | 139.8163 | 2.7984 | 68.5 | 85.8133 | 43.8776 | 129.6909 | 2.5959 | 68.5 | 3.418 | 4.6496 | 8.0676 | 0.1611 | 137.7585 | 4.2345 | 2.757
268.54 | 146.4292 | 139.6512 | 2.7947 | 68.52 | 85.7155 | 43.7633 | 129.4789 | 2.5917 | 68.52 | 3.4333 | 4.6601 | 8.0934 | 0.16161 | 137.5723 | 4.3216 | 2.7533
268.56 | 146.2572 | 139.4792 | 2.7913 | 68.54 | 85.6173 | 43.6489 | 129.2662 | 2.5875 | 68.54 | 3.4486 | 4.6707 | 8.1193 | 0.16213 | 137.3855 | 4.3832 | 2.7496
268.58 | 146.0797 | 139.3017 | 2.7878 | 68.56 | 85.5185 | 43.5344 | 129.0529 | 2.5832 | 68.56 | 3.464 | 4.6813 | 8.1453 | 0.16265 | 137.1982 | 4.4247 | 2.7458
268.6 | 145.9074 | 139.1294 | 2.7843 | 68.58 | 85.4191 | 43.4197 | 128.8388 | 2.5789 | 68.58 | 3.4794 | 4.692 | 8.1714 | 0.16317 | 137.0102 | 4.4909 | 2.7421
268.62 | 145.7556 | 138.9776 | 2.7811 | 68.6 | 85.3193 | 43.3049 | 128.6242 | 2.5746 | 68.6 | 3.4949 | 4.7027 | 8.1976 | 0.16369 | 136.8217 | 4.6478 | 2.7383
268.64 | 145.5941 | 138.8161 | 2.7779 | 68.62 | 85.2189 | 43.1899 | 128.4088 | 2.5703 | 68.62 | 3.5104 | 4.7134 | 8.2238 | 0.16421 | 136.6326 | 4.7677 | 2.7345
268.66 | 145.4285 | 138.6505 | 2.7747 | 68.64 | 85.118 | 43.0749 | 128.1929 | 2.566 | 68.64 | 3.5259 | 4.7242 | 8.2501 | 0.16474 | 136.443 | 4.8732 | 2.7308
268.68 | 145.2402 | 138.4622 | 2.7711 | 68.66 | 85.0166 | 42.9597 | 127.9763 | 2.5617 | 68.66 | 3.5416 | 4.735 | 8.2765 | 0.16527 | 136.2528 | 4.8817 | 2.727
268.7 | 145.0628 | 138.2848 | 2.7675 | 68.68 | 84.9147 | 42.8444 | 127.759 | 2.5574 | 68.68 | 3.5572 | 4.7458 | 8.303 | 0.1658 | 136.0621 | 4.9404 | 2.7231
268.72 | 144.893 | 138.115 | 2.764 | 68.7 | 84.8122 | 42.729 | 127.5412 | 2.553 | 68.7 | 3.5729 | 4.7567 | 8.3296 | 0.16633 | 135.8708 | 5.0363 | 2.7193
268.74 | 144.723 | 137.945 | 2.7606 | 68.72 | 84.7092 | 42.6135 | 127.3228 | 2.5486 | 68.72 | 3.5887 | 4.7676 | 8.3563 | 0.16686 | 135.679 | 5.1349 | 2.7155
268.76 | 144.547 | 137.769 | 2.7571 | 68.74 | 84.6058 | 42.498 | 127.1037 | 2.5443 | 68.74 | 3.6045 | 4.7785 | 8.383 | 0.16739 | 135.4867 | 5.2088 | 2.7117
268.78 | 144.3547 | 137.5767 | 2.7535 | 68.76 | 84.5018 | 42.3823 | 126.8841 | 2.5399 | 68.76 | 3.6204 | 4.7895 | 8.4098 | 0.16793 | 135.2939 | 5.211 | 2.7078
268.8 | 144.1624 | 137.3844 | 2.7496 | 68.78 | 84.3973 | 42.2666 | 126.6639 | 2.5355 | 68.78 | 3.6363 | 4.8005 | 8.4368 | 0.16847 | 135.1006 | 5.2154 | 2.7039
268.82 | 143.9948 | 137.2168 | 2.746 | 68.8 | 84.2923 | 42.1508 | 126.4431 | 2.5311 | 68.8 | 3.6522 | 4.8115 | 8.4638 | 0.16901 | 134.9069 | 5.3358 | 2.7001
268.84 | 143.8487 | 137.0707 | 2.7429 | 68.82 | 84.1868 | 42.035 | 126.2218 | 2.5266 | 68.82 | 3.6682 | 4.8226 | 8.4909 | 0.16955 | 134.7126 | 5.5606 | 2.6962
268.86 | 143.7081 | 136.9301 | 2.74 | 68.84 | 84.0808 | 41.9191 | 125.9999 | 2.5222 | 68.84 | 3.6843 | 4.8337 | 8.518 | 0.17009 | 134.5179 | 5.8186 | 2.6923
268.88 | 143.5779 | 136.7999 | 2.7373 | 68.86 | 83.9743 | 41.8031 | 125.7774 | 2.5178 | 68.86 | 3.7004 | 4.8449 | 8.5453 | 0.17063 | 134.3227 | 6.1363 | 2.6884
268.9 | 143.4301 | 136.6521 | 2.7345 | 68.88 | 83.8673 | 41.6871 | 125.5544 | 2.5133 | 68.88 | 3.7166 | 4.8561 | 8.5727 | 0.17118 | 134.1271 | 6.3756 | 2.6845
268.92 | 143.3107 | 136.5327 | 2.7318 | 68.9 | 83.7598 | 41.5711 | 125.3309 | 2.5089 | 68.9 | 3.7328 | 4.8673 | 8.6001 | 0.17173 | 133.931 | 6.7687 | 2.6806
268.94 | 143.2079 | 136.4299 | 2.7296 | 68.92 | 83.6519 | 41.455 | 125.1069 | 2.5044 | 68.92 | 3.749 | 4.8786 | 8.6276 | 0.17228 | 133.7345 | 7.2654 | 2.6767
268.96 | 143.1249 | 136.3469 | 2.7278 | 68.94 | 83.5434 | 41.3389 | 124.8823 | 2.4999 | 68.94 | 3.7653 | 4.8899 | 8.6552 | 0.17283 | 133.5376 | 7.8922 | 2.6727
268.98 | 143.0458 | 136.2678 | 2.7261 | 68.96 | 83.4344 | 41.2228 | 124.6573 | 2.4954 | 68.96 | 3.7817 | 4.9012 | 8.6829 | 0.17338 | 133.3402 | 8.571 | 2.6688
269 | 142.9401 | 136.1621 | 2.7243 | 68.98 | 83.325 | 41.1067 | 124.4317 | 2.4909 | 68.98 | 3.7981 | 4.9126 | 8.7107 | 0.17394 | 133.1425 | 9.1183 | 2.6648
269.02 | 142.876 | 136.098 | 2.7226 | 69 | 83.2151 | 40.9906 | 124.2057 | 2.4864 | 69 | 3.8145 | 4.924 | 8.7386 | 0.17449 | 132.9443 | 9.9461 | 2.6609
269.04 | 142.7798 | 136.0018 | 2.721 | 69.02 | 83.1047 | 40.8745 | 123.9792 | 2.4818 | 69.02 | 3.8311 | 4.9355 | 8.7666 | 0.17505 | 132.7457 | 10.602 | 2.6569
269.06 | 142.6745 | 135.8965 | 2.719 | 69.04 | 82.9938 | 40.7584 | 123.7522 | 2.4773 | 69.04 | 3.8476 | 4.947 | 8.7946 | 0.17561 | 132.5468 | 11.2203 | 2.6529
269.08 | 142.513 | 135.735 | 2.7163 | 69.06 | 82.8825 | 40.6423 | 123.5247 | 2.4728 | 69.06 | 3.8642 | 4.9585 | 8.8228 | 0.17617 | 132.3475 | 11.4754 | 2.6489
269.1 | 142.3799 | 135.6019 | 2.7134 | 69.08 | 82.7707 | 40.5262 | 123.2968 | 2.4682 | 69.08 | 3.8809 | 4.9701 | 8.851 | 0.17674 | 132.1478 | 11.9311 | 2.645
269.12 | 142.2648 | 135.4868 | 2.7109 | 69.1 | 82.6584 | 40.4101 | 123.0685 | 2.4637 | 69.1 | 3.8976 | 4.9817 | 8.8793 | 0.1773 | 131.9478 | 12.5251 | 2.641
269.14 | 142.1495 | 135.3715 | 2.7086 | 69.12 | 82.5456 | 40.294 | 122.8396 | 2.4591 | 69.12 | 3.9143 | 4.9934 | 8.9077 | 0.17787 | 131.7474 | 13.1343 | 2.637
269.16 | 141.9975 | 135.2195 | 2.7059 | 69.14 | 82.4324 | 40.178 | 122.6104 | 2.4545 | 69.14 | 3.9311 | 5.0051 | 8.9362 | 0.17844 | 131.5466 | 13.4903 | 2.6329
269.18 | 141.8237 | 135.0457 | 2.7027 | 69.16 | 82.3187 | 40.062 | 122.3807 | 2.4499 | 69.16 | 3.948 | 5.0168 | 8.9648 | 0.17901 | 131.3455 | 13.6912 | 2.6289
269.2 | 141.6578 | 134.8798 | 2.6993 | 69.18 | 82.2045 | 39.9461 | 122.1506 | 2.4453 | 69.18 | 3.9649 | 5.0286 | 8.9935 | 0.17958 | 131.1441 | 13.9554 | 2.6249
269.22 | 141.527 | 134.749 | 2.6963 | 69.2 | 82.0899 | 39.8302 | 121.9201 | 2.4407 | 69.2 | 3.9818 | 5.0404 | 9.0222 | 0.18016 | 130.9424 | 14.4899 | 2.6209
269.24 | 141.422 | 134.644 | 2.6939 | 69.22 | 81.9749 | 39.7144 | 121.6892 | 2.4361 | 69.22 | 3.9988 | 5.0523 | 9.0511 | 0.18073 | 130.7403 | 15.2386 | 2.6168
269.26 | 141.3048 | 134.5268 | 2.6917 | 69.24 | 81.8593 | 39.5986 | 121.4579 | 2.4315 | 69.24 | 4.0159 | 5.0641 | 9.08 | 0.18131 | 130.538 | 15.9108 | 2.6128
269.28 | 141.1902 | 134.4122 | 2.6894 | 69.26 | 81.7434 | 39.4829 | 121.2262 | 2.4268 | 69.26 | 4.033 | 5.0761 | 9.1091 | 0.18189 | 130.3353 | 16.6211 | 2.6087
269.3 | 141.0435 | 134.2655 | 2.6868 | 69.28 | 81.627 | 39.3672 | 120.9942 | 2.4222 | 69.28 | 4.0502 | 5.088 | 9.1382 | 0.18247 | 130.1324 | 17.0826 | 2.6047
269.32 | 140.8839 | 134.1059 | 2.6837 | 69.3 | 81.5101 | 39.2516 | 120.7617 | 2.4176 | 69.3 | 4.0674 | 5.1001 | 9.1674 | 0.18306 | 129.9292 | 17.4448 | 2.6006
269.34 | 140.7225 | 133.9445 | 2.6805 | 69.32 | 81.3928 | 39.1361 | 120.5289 | 2.4129 | 69.32 | 4.0846 | 5.1121 | 9.1967 | 0.18364 | 129.7256 | 17.799 | 2.5965
269.36 | 140.5471 | 133.7691 | 2.6771 | 69.34 | 81.275 | 39.0207 | 120.2957 | 2.4082 | 69.34 | 4.1019 | 5.1242 | 9.2261 | 0.18423 | 129.5219 | 18.0393 | 2.5925
269.38 | 140.3719 | 133.5939 | 2.6736 | 69.36 | 81.1568 | 38.9054 | 120.0622 | 2.4036 | 69.36 | 4.1193 | 5.1364 | 9.2556 | 0.18482 | 129.3178 | 18.2847 | 2.5884
269.4 | 140.1436 | 133.3656 | 2.6696 | 69.38 | 81.0382 | 38.7901 | 119.8283 | 2.3989 | 69.38 | 4.1367 | 5.1485 | 9.2852 | 0.18541 | 129.1135 | 18.0804 | 2.5843
269.42 | 139.9147 | 133.1367 | 2.665 | 69.4 | 80.9191 | 38.6749 | 119.5941 | 2.3942 | 69.4 | 4.1541 | 5.1607 | 9.3149 | 0.186 | 128.909 | 17.8738 | 2.5802
269.44 | 139.6635 | 132.8855 | 2.6602 | 69.42 | 80.7996 | 38.5599 | 119.3595 | 2.3895 | 69.42 | 4.1717 | 5.173 | 9.3447 | 0.1866 | 128.7042 | 17.4838 | 2.5761
269.46 | 139.44 | 132.662 | 2.6555 | 69.44 | 80.6797 | 38.4449 | 119.1246 | 2.3848 | 69.44 | 4.1892 | 5.1853 | 9.3745 | 0.18719 | 128.4992 | 17.3291 | 2.572
269.48 | 139.1592 | 132.3812 | 2.6504 | 69.46 | 80.5594 | 38.3301 | 118.8894 | 2.3801 | 69.46 | 4.2068 | 5.1977 | 9.4045 | 0.18779 | 128.2939 | 16.7064 | 2.5679
269.5 | 138.8839 | 132.1059 | 2.6449 | 69.48 | 80.4386 | 38.2153 | 118.6539 | 2.3754 | 69.48 | 4.2245 | 5.21 | 9.4345 | 0.18839 | 128.0884 | 16.1398 | 2.5638
269.52 | 138.6047 | 131.8267 | 2.6393 | 69.5 | 80.3174 | 38.1007 | 118.4181 | 2.3707 | 69.5 | 4.2422 | 5.2225 | 9.4647 | 0.18899 | 127.8827 | 15.5548 | 2.5597
269.54 | 138.3727 | 131.5947 | 2.6342 | 69.52 | 80.1958 | 37.9862 | 118.1819 | 2.366 | 69.52 | 4.2599 | 5.235 | 9.4949 | 0.1896 | 127.6768 | 15.3493 | 2.5556
269.56 | 138.1311 | 131.3531 | 2.6295 | 69.54 | 80.0737 | 37.8718 | 117.9455 | 2.3613 | 69.54 | 4.2777 | 5.2475 | 9.5252 | 0.1902 | 127.4707 | 15.0729 | 2.5515
269.58 | 137.8617 | 131.0837 | 2.6244 | 69.56 | 79.9513 | 37.7575 | 117.7088 | 2.3565 | 69.56 | 4.2956 | 5.26 | 9.5556 | 0.19081 | 127.2644 | 14.5869 | 2.5474
269.6 | 137.5663 | 130.7883 | 2.6187 | 69.58 | 79.8284 | 37.6434 | 117.4718 | 2.3518 | 69.58 | 4.3135 | 5.2726 | 9.5861 | 0.19142 | 127.058 | 13.9152 | 2.5432
269.62 | 137.3154 | 130.5374 | 2.6133 | 69.6 | 79.7051 | 37.5294 | 117.2345 | 2.3471 | 69.6 | 4.3315 | 5.2853 | 9.6168 | 0.19203 | 126.8513 | 13.5871 | 2.5391
269.64 | 137.0621 | 130.2841 | 2.6082 | 69.62 | 79.5814 | 37.4156 | 116.997 | 2.3423 | 69.62 | 4.3495 | 5.298 | 9.6475 | 0.19264 | 126.6445 | 13.247 | 2.535
269.66 | 136.8624 | 130.0844 | 2.6037 | 69.64 | 79.4573 | 37.3019 | 116.7592 | 2.3376 | 69.64 | 4.3675 | 5.3107 | 9.6782 | 0.19326 | 126.4375 | 13.3 | 2.5308
269.68 | 136.6737 | 129.8957 | 2.5998 | 69.66 | 79.3328 | 37.1883 | 116.5212 | 2.3328 | 69.66 | 4.3857 | 5.3235 | 9.7091 | 0.19387 | 126.2303 | 13.4352 | 2.5267
269.7 | 136.519 | 129.741 | 2.5964 | 69.68 | 79.2079 | 37.0749 | 116.2828 | 2.328 | 69.68 | 4.4038 | 5.3363 | 9.7401 | 0.19449 | 126.023 | 13.8238 | 2.5225
269.72 | 136.3625 | 129.5845 | 2.5933 | 69.7 | 79.0827 | 36.9616 | 116.0443 | 2.3233 | 69.7 | 4.422 | 5.3492 | 9.7712 | 0.19511 | 125.8155 | 14.2054 | 2.5184
269.74 | 136.207 | 129.429 | 2.5901 | 69.72 | 78.957 | 36.8485 | 115.8055 | 2.3185 | 69.72 | 4.4403 | 5.3621 | 9.8024 | 0.19574 | 125.6079 | 14.6012 | 2.5142
269.76 | 136.0427 | 129.2647 | 2.5869 | 69.74 | 78.8309 | 36.7356 | 115.5665 | 2.3137 | 69.74 | 4.4586 | 5.375 | 9.8336 | 0.19636 | 125.4001 | 14.935 | 2.5101
269.78 | 135.8741 | 129.0961 | 2.5836 | 69.76 | 78.7044 | 36.6228 | 115.3272 | 2.3089 | 69.76 | 4.477 | 5.388 | 9.865 | 0.19699 | 125.1922 | 15.24 | 2.5059
269.8 | 135.6962 | 128.9182 | 2.5801 | 69.78 | 78.5776 | 36.5102 | 115.0878 | 2.3042 | 69.78 | 4.4954 | 5.4011 | 9.8965 | 0.19761 | 124.9842 | 15.4763 | 2.5018
269.82 | 135.5314 | 128.7534 | 2.5767 | 69.8 | 78.4503 | 36.3978 | 114.8481 | 2.2994 | 69.8 | 4.5138 | 5.4142 | 9.928 | 0.19824 | 124.7761 | 15.8187 | 2.4976
269.84 | 135.3995 | 128.6215 | 2.5737 | 69.82 | 78.3227 | 36.2855 | 114.6082 | 2.2946 | 69.82 | 4.5324 | 5.4273 | 9.9597 | 0.19888 | 124.5679 | 16.4318 | 2.4934
269.86 | 135.2854 | 128.5074 | 2.5713 | 69.84 | 78.1947 | 36.1734 | 114.3681 | 2.2898 | 69.84 | 4.5509 | 5.4405 | 9.9914 | 0.19951 | 124.3595 | 17.2051 | 2.4893
269.88 | 135.1944 | 128.4164 | 2.5692 | 69.86 | 78.0663 | 36.0615 | 114.1278 | 2.285 | 69.86 | 4.5695 | 5.4537 | 10.0233 | 0.20015 | 124.1511 | 18.1931 | 2.4851
269.9 | 135.0581 | 128.2801 | 2.567 | 69.88 | 77.9375 | 35.9498 | 113.8873 | 2.2802 | 69.88 | 4.5882 | 5.467 | 10.0552 | 0.20078 | 123.9425 | 18.8143 | 2.4809
269.92 | 134.8975 | 128.1195 | 2.564 | 69.9 | 77.8084 | 35.8382 | 113.6467 | 2.2753 | 69.9 | 4.6069 | 5.4803 | 10.0872 | 0.20142 | 123.7339 | 19.2338 | 2.4768
269.94 | 134.7642 | 127.9862 | 2.5611 | 69.92 | 77.6789 | 35.7269 | 113.4058 | 2.2705 | 69.92 | 4.6257 | 5.4937 | 10.1194 | 0.20207 | 123.5252 | 19.9007 | 2.4726
269.96 | 134.6562 | 127.8782 | 2.5586 | 69.94 | 77.549 | 35.6157 | 113.1648 | 2.2657 | 69.94 | 4.6445 | 5.5071 | 10.1516 | 0.20271 | 123.3164 | 20.8107 | 2.4684
269.98 | 134.5728 | 127.7948 | 2.5567 | 69.96 | 77.4188 | 35.5048 | 112.9236 | 2.2609 | 69.96 | 4.6634 | 5.5205 | 10.1839 | 0.20336 | 123.1075 | 21.9706 | 2.4642
270 | 134.4322 | 127.6542 | 2.5545 | 69.98 | 77.2882 | 35.394 | 112.6822 | 2.2561 | 69.98 | 4.6823 | 5.5341 | 10.2164 | 0.204 | 122.8986 | 22.6156 | 2.4601
270.02 | 134.2842 | 127.5062 | 2.5516 | 70 | 77.1573 | 35.2834 | 112.4407 | 2.2512 | 70 | 4.7013 | 5.5476 | 10.2489 | 0.20465 | 122.6896 | 23.2003 | 2.4559
270.04 | 134.1279 | 127.3499 | 2.5486 | 70.02 | 77.0259 | 35.1731 | 112.199 | 2.2464 | 70.02 | 4.7203 | 5.5612 | 10.2815 | 0.2053 | 122.4805 | 23.7104 | 2.4517
270.06 | 133.9743 | 127.1963 | 2.5455 | 70.04 | 76.8943 | 35.0629 | 111.9572 | 2.2416 | 70.04 | 4.7393 | 5.5749 | 10.3142 | 0.20596 | 122.2714 | 24.2549 | 2.4475
270.08 | 133.8223 | 127.0443 | 2.5424 | 70.06 | 76.7623 | 34.953 | 111.7152 | 2.2367 | 70.06 | 4.7585 | 5.5886 | 10.347 | 0.20661 | 122.0623 | 24.8202 | 2.4433
270.1 | 133.674 | 126.896 | 2.5394 | 70.08 | 76.6299 | 34.8432 | 111.4731 | 2.2319 | 70.08 | 4.7776 | 5.6023 | 10.38 | 0.20727 | 121.8531 | 25.4305 | 2.4392
270.12 | 133.4993 | 126.7213 | 2.5362 | 70.1 | 76.4972 | 34.7337 | 111.2309 | 2.227 | 70.1 | 4.7969 | 5.6161 | 10.413 | 0.20793 | 121.6439 | 25.7808 | 2.435
270.14 | 133.3452 | 126.5672 | 2.5329 | 70.12 | 76.3641 | 34.6244 | 110.9885 | 2.2222 | 70.12 | 4.8161 | 5.63 | 10.4461 | 0.20859 | 121.4346 | 26.3432 | 2.4308
270.16 | 133.1546 | 126.3766 | 2.5294 | 70.14 | 76.2307 | 34.5153 | 110.746 | 2.2173 | 70.14 | 4.8354 | 5.6439 | 10.4793 | 0.20925 | 121.2253 | 26.535 | 2.4266
270.18 | 132.9751 | 126.1971 | 2.5257 | 70.16 | 76.097 | 34.4065 | 110.5034 | 2.2125 | 70.16 | 4.8548 | 5.6578 | 10.5126 | 0.20992 | 121.0161 | 26.8436 | 2.4224
270.2 | 132.7533 | 125.9753 | 2.5217 | 70.18 | 75.9629 | 34.2978 | 110.2607 | 2.2076 | 70.18 | 4.8742 | 5.6718 | 10.546 | 0.21059 | 120.8067 | 26.7135 | 2.4182
270.22 | 132.5444 | 125.7664 | 2.5174 | 70.2 | 75.8285 | 34.1894 | 110.0179 | 2.2028 | 70.2 | 4.8937 | 5.6858 | 10.5795 | 0.21126 | 120.5974 | 26.7183 | 2.414
270.24 | 132.3773 | 125.5993 | 2.5137 | 70.22 | 75.6938 | 34.0812 | 109.775 | 2.1979 | 70.22 | 4.9132 | 5.6999 | 10.6132 | 0.21193 | 120.3881 | 27.157 | 2.4099
270.26 | 132.2027 | 125.4247 | 2.5102 | 70.24 | 75.5587 | 33.9732 | 109.5319 | 2.1931 | 70.24 | 4.9328 | 5.7141 | 10.6469 | 0.2126 | 120.1788 | 27.5199 | 2.4057
270.28 | 132.0267 | 125.2487 | 2.5067 | 70.26 | 75.4233 | 33.8655 | 109.2888 | 2.1882 | 70.26 | 4.9524 | 5.7283 | 10.6807 | 0.21328 | 119.9695 | 27.8701 | 2.4015
270.3 | 131.8103 | 125.0323 | 2.5028 | 70.28 | 75.2876 | 33.758 | 109.0456 | 2.1833 | 70.28 | 4.9721 | 5.7425 | 10.7146 | 0.21395 | 119.7602 | 27.7951 | 2.3973
270.32 | 131.5969 | 124.8189 | 2.4985 | 70.3 | 75.1515 | 33.6507 | 108.8023 | 2.1785 | 70.3 | 4.9918 | 5.7568 | 10.7486 | 0.21463 | 119.5509 | 27.7516 | 2.3931
270.34 | 131.4031 | 124.6251 | 2.4944 | 70.32 | 75.0152 | 33.5437 | 108.5589 | 2.1736 | 70.32 | 5.0116 | 5.7711 | 10.7827 | 0.21531 | 119.3416 | 27.9153 | 2.3889
270.36 | 131.2121 | 124.4341 | 2.4906 | 70.34 | 74.8785 | 33.4369 | 108.3155 | 2.1687 | 70.34 | 5.0314 | 5.7855 | 10.8169 | 0.216 | 119.1324 | 28.1082 | 2.3847
270.38 | 131.0426 | 124.2646 | 2.487 | 70.36 | 74.7415 | 33.3304 | 108.0719 | 2.1639 | 70.36 | 5.0513 | 5.8 | 10.8513 | 0.21668 | 118.9232 | 28.5304 | 2.3806
270.4 | 130.8448 | 124.0668 | 2.4833 | 70.38 | 74.6042 | 33.2241 | 107.8283 | 2.159 | 70.38 | 5.0712 | 5.8145 | 10.8857 | 0.21737 | 118.714 | 28.6522 | 2.3764
270.42 | 130.6486 | 123.8706 | 2.4794 | 70.4 | 74.4666 | 33.118 | 107.5847 | 2.1541 | 70.4 | 5.0912 | 5.829 | 10.9202 | 0.21806 | 118.5049 | 28.7905 | 2.3722
270.44 | 130.4526 | 123.6746 | 2.4755 | 70.42 | 74.3287 | 33.0122 | 107.341 | 2.1493 | 70.42 | 5.1112 | 5.8436 | 10.9548 | 0.21875 | 118.2958 | 28.9315 | 2.368
270.46 | 130.2516 | 123.4736 | 2.4715 | 70.44 | 74.1905 | 32.9067 | 107.0972 | 2.1444 | 70.44 | 5.1313 | 5.8583 | 10.9896 | 0.21944 | 118.0868 | 29.0176 | 2.3638
270.48 | 130.0587 | 123.2807 | 2.4675 | 70.46 | 74.052 | 32.8014 | 106.8534 | 2.1395 | 70.46 | 5.1514 | 5.873 | 11.0244 | 0.22014 | 117.8778 | 29.1918 | 2.3596
270.5 | 129.8569 | 123.0789 | 2.4636 | 70.48 | 73.9132 | 32.6963 | 106.6095 | 2.1346 | 70.48 | 5.1716 | 5.8877 | 11.0593 | 0.22084 | 117.6688 | 29.2686 | 2.3555
270.52 | 129.6473 | 122.8693 | 2.4595 | 70.5 | 73.7741 | 32.5915 | 106.3656 | 2.1298 | 70.5 | 5.1918 | 5.9026 | 11.0944 | 0.22154 | 117.46 | 29.2603 | 2.3513
270.54 | 129.4339 | 122.6559 | 2.4553 | 70.52 | 73.6347 | 32.487 | 106.1217 | 2.1249 | 70.52 | 5.2121 | 5.9174 | 11.1295 | 0.22224 | 117.2512 | 29.2104 | 2.3471
270.56 | 129.1911 | 122.4131 | 2.4507 | 70.54 | 73.495 | 32.3827 | 105.8777 | 2.12 | 70.54 | 5.2324 | 5.9323 | 11.1647 | 0.22294 | 117.0425 | 28.8442 | 2.3429
270.58 | 128.9496 | 122.1716 | 2.4458 | 70.56 | 73.3551 | 32.2787 | 105.6337 | 2.1151 | 70.56 | 5.2528 | 5.9473 | 11.2001 | 0.22365 | 116.8338 | 28.4921 | 2.3388
270.6 | 128.6706 | 121.8926 | 2.4406 | 70.58 | 73.2148 | 32.1749 | 105.3897 | 2.1102 | 70.58 | 5.2732 | 5.9623 | 11.2355 | 0.22436 | 116.6252 | 27.7447 | 2.3346
270.62 | 128.3641 | 121.5861 | 2.4348 | 70.6 | 73.0743 | 32.0714 | 105.1457 | 2.1054 | 70.6 | 5.2937 | 5.9774 | 11.2711 | 0.22507 | 116.4168 | 26.7217 | 2.3304
270.64 | 128.0802 | 121.3022 | 2.4289 | 70.62 | 72.9335 | 31.9681 | 104.9016 | 2.1005 | 70.62 | 5.3142 | 5.9926 | 11.3067 | 0.22578 | 116.2084 | 25.9473 | 2.3263
270.66 | 127.7971 | 121.0191 | 2.4232 | 70.64 | 72.7924 | 31.8652 | 104.6575 | 2.0956 | 70.64 | 5.3348 | 6.0078 | 11.3425 | 0.22649 | 116.0001 | 25.1911 | 2.3221
270.68 | 127.5268 | 120.7488 | 2.4177 | 70.66 | 72.651 | 31.7625 | 104.4135 | 2.0907 | 70.66 | 5.3554 | 6.023 | 11.3784 | 0.22721 | 115.7918 | 24.5716 | 2.3179
270.7 | 127.2237 | 120.4457 | 2.4119 | 70.68 | 72.5094 | 31.66 | 104.1694 | 2.0858 | 70.68 | 5.376 | 6.0383 | 11.4143 | 0.22793 | 115.5837 | 23.6386 | 2.3138
270.72 | 126.9023 | 120.1243 | 2.4057 | 70.7 | 72.3675 | 31.5578 | 103.9253 | 2.0809 | 70.7 | 5.3968 | 6.0537 | 11.4504 | 0.22865 | 115.3757 | 22.5492 | 2.3096
270.74 | 126.6095 | 119.8315 | 2.3996 | 70.72 | 72.2253 | 31.4559 | 103.6812 | 2.0761 | 70.72 | 5.4175 | 6.0691 | 11.4866 | 0.22937 | 115.1679 | 21.7497 | 2.3054
270.76 | 126.2814 | 119.5034 | 2.3933 | 70.74 | 72.0829 | 31.3543 | 103.4372 | 2.0712 | 70.74 | 5.4383 | 6.0845 | 11.5229 | 0.23009 | 114.9601 | 20.6416 | 2.3013
270.78 | 125.9822 | 119.2042 | 2.3871 | 70.76 | 71.9402 | 31.2529 | 103.1931 | 2.0663 | 70.76 | 5.4592 | 6.1001 | 11.5593 | 0.23082 | 114.7524 | 19.8181 | 2.2971
270.8 | 125.6564 | 118.8784 | 2.3808 | 70.78 | 71.7973 | 31.1518 | 102.9491 | 2.0614 | 70.78 | 5.4801 | 6.1156 | 11.5958 | 0.23155 | 114.5449 | 18.7793 | 2.293
270.82 | 125.3488 | 118.5708 | 2.3745 | 70.8 | 71.6541 | 31.051 | 102.7051 | 2.0565 | 70.8 | 5.5011 | 6.1313 | 11.6324 | 0.23228 | 114.3375 | 17.9214 | 2.2888
270.84 | 125.019 | 118.241 | 2.3681 | 70.82 | 71.5106 | 30.9504 | 102.4611 | 2.0517 | 70.82 | 5.5221 | 6.147 | 11.6691 | 0.23301 | 114.1302 | 16.899 | 2.2847
270.86 | 124.6833 | 117.9053 | 2.3615 | 70.84 | 71.3669 | 30.8502 | 102.2171 | 2.0468 | 70.84 | 5.5432 | 6.1627 | 11.7059 | 0.23375 | 113.923 | 15.8588 | 2.2805
270.88 | 124.3417 | 117.5637 | 2.3547 | 70.86 | 71.223 | 30.7502 | 101.9732 | 2.0419 | 70.86 | 5.5643 | 6.1785 | 11.7428 | 0.23449 | 113.716 | 14.8045 | 2.2764
270.9 | 123.9728 | 117.1948 | 2.3476 | 70.88 | 71.0788 | 30.6505 | 101.7293 | 2.037 | 70.88 | 5.5855 | 6.1944 | 11.7799 | 0.23523 | 113.5091 | 13.5841 | 2.2723
270.92 | 123.5977 | 116.8197 | 2.3401 | 70.9 | 70.9344 | 30.551 | 101.4854 | 2.0321 | 70.9 | 5.6067 | 6.2103 | 11.817 | 0.23597 | 113.3024 | 12.3711 | 2.2681
270.94 | 123.2292 | 116.4512 | 2.3327 | 70.92 | 70.7897 | 30.4519 | 101.2416 | 2.0273 | 70.92 | 5.6279 | 6.2263 | 11.8543 | 0.23671 | 113.0958 | 11.2584 | 2.264
270.96 | 122.8161 | 116.0381 | 2.3249 | 70.94 | 70.6448 | 30.353 | 100.9978 | 2.0224 | 70.94 | 5.6492 | 6.2424 | 11.8916 | 0.23746 | 112.8894 | 9.9147 | 2.2599
270.98 | 122.4082 | 115.6302 | 2.3167 | 70.96 | 70.4997 | 30.2544 | 100.754 | 2.0175 | 70.96 | 5.6706 | 6.2585 | 11.9291 | 0.23821 | 112.6831 | 8.6854 | 2.2557
271 | 121.9712 | 115.1932 | 2.3082 | 70.98 | 70.3543 | 30.1561 | 100.5103 | 2.0126 | 70.98 | 5.692 | 6.2746 | 11.9666 | 0.23896 | 112.477 | 7.3779 | 2.2516
271.02 | 121.5646 | 114.7866 | 2.2998 | 71 | 70.2087 | 30.058 | 100.2667 | 2.0078 | 71 | 5.7135 | 6.2909 | 12.0043 | 0.23971 | 112.271 | 6.328 | 2.2475
271.04 | 121.1508 | 114.3728 | 2.2916 | 71.02 | 70.0629 | 29.9603 | 100.0231 | 2.0029 | 71.02 | 5.735 | 6.3071 | 12.0421 | 0.24046 | 112.0652 | 5.3247 | 2.2434
271.06 | 120.7147 | 113.9367 | 2.2831 | 71.04 | 69.9168 | 29.8628 | 99.7796 | 1.998 | 71.04 | 5.7565 | 6.3235 | 12.08 | 0.24122 | 111.8596 | 4.3143 | 2.2392
271.08 | 120.3048 | 113.5268 | 2.2746 | 71.06 | 69.7706 | 29.7656 | 99.5362 | 1.9932 | 71.06 | 5.7781 | 6.3399 | 12.118 | 0.24198 | 111.6542 | 3.5068 | 2.2351
271.1 | 119.9177 | 113.1397 | 2.2667 | 71.08 | 69.6241 | 29.6687 | 99.2928 | 1.9883 | 71.08 | 5.7998 | 6.3563 | 12.1561 | 0.24274 | 111.4489 | 2.8588 | 2.231
271.12 | 119.548 | 112.77 | 2.2591 | 71.1 | 69.4774 | 29.5721 | 99.0495 | 1.9834 | 71.1 | 5.8215 | 6.3729 | 12.1943 | 0.2435 | 111.2438 | 2.3294 | 2.2269
271.14 | 119.1673 | 112.3893 | 2.2516 | 71.12 | 69.3305 | 29.4758 | 98.8062 | 1.9786 | 71.12 | 5.8432 | 6.3894 | 12.2327 | 0.24427 | 111.0389 | 1.8236 | 2.2228
271.16 | 118.7629 | 111.9849 | 2.2437 | 71.14 | 69.1834 | 29.3797 | 98.5631 | 1.9737 | 71.14 | 5.865 | 6.4061 | 12.2711 | 0.24504 | 110.8342 | 1.3241 | 2.2187
271.18 | 118.3824 | 111.6044 | 2.2359 | 71.16 | 69.036 | 29.284 | 98.32 | 1.9688 | 71.16 | 5.8869 | 6.4228 | 12.3097 | 0.24581 | 110.6297 | 0.95012 | 2.2146
271.2 | 117.998 | 111.22 | 2.2282 | 71.18 | 68.8885 | 29.1885 | 98.077 | 1.964 | 71.18 | 5.9088 | 6.4396 | 12.3483 | 0.24658 | 110.4253 | 0.63155 | 2.2106
271.22 | 117.619 | 110.841 | 2.2206 | 71.2 | 68.7408 | 29.0933 | 97.8341 | 1.9591 | 71.2 | 5.9307 | 6.4564 | 12.3871 | 0.24735 | 110.2212 | 0.38415 | 2.2065
271.24 | 117.2451 | 110.4671 | 2.2131 | 71.22 | 68.5929 | 28.9984 | 97.5913 | 1.9543 | 71.22 | 5.9527 | 6.4733 | 12.426 | 0.24813 | 110.0173 | 0.2023 | 2.2024
271.26 | 116.8845 | 110.1065 | 2.2057 | 71.24 | 68.4447 | 28.9038 | 97.3486 | 1.9494 | 71.24 | 5.9747 | 6.4902 | 12.465 | 0.24891 | 109.8135 | 0.085824 | 2.1983
271.28 | 116.5253 | 109.7473 | 2.1985 | 71.26 | 68.2964 | 28.8095 | 97.1059 | 1.9445 | 71.26 | 5.9968 | 6.5073 | 12.5041 | 0.24969 | 109.61 | 0.018834 | 2.1942
271.3 | 116.1858 | 109.4078 | 2.1916 | 71.28 | 68.1479 | 28.7155 | 96.8634 | 1.9397 | 71.28 | 6.019 | 6.5243 | 12.5433 | 0.25047 | 109.4067 | 1.2004e-06 | 2.1902
271.32 | 115.854 | 109.076 | 2.1848 | 71.3 | 67.9992 | 28.6218 | 96.621 | 1.9348 | 71.3 | 6.0411 | 6.5415 | 12.5826 | 0.25126 | 109.2036 | 0.016276 | 2.1861
271.34 | 115.5366 | 108.7586 | 2.1783 | 71.32 | 67.8503 | 28.5283 | 96.3787 | 1.93 | 71.32 | 6.0634 | 6.5587 | 12.6221 | 0.25205 | 109.0007 | 0.058633 | 2.182
271.36 | 115.1971 | 108.4191 | 2.1718 | 71.34 | 67.7013 | 28.4352 | 96.1365 | 1.9252 | 71.34 | 6.0856 | 6.576 | 12.6616 | 0.25284 | 108.7981 | 0.14359 | 2.178
271.38 | 114.873 | 108.095 | 2.1651 | 71.36 | 67.552 | 28.3423 | 95.8943 | 1.9203 | 71.36 | 6.108 | 6.5933 | 12.7013 | 0.25363 | 108.5956 | 0.25058 | 2.1739
271.4 | 114.5672 | 107.7892 | 2.1588 | 71.38 | 67.4026 | 28.2498 | 95.6524 | 1.9155 | 71.38 | 6.1303 | 6.6107 | 12.7411 | 0.25442 | 108.3934 | 0.36509 | 2.1699
271.42 | 114.2691 | 107.4911 | 2.1528 | 71.4 | 67.253 | 28.1575 | 95.4105 | 1.9106 | 71.4 | 6.1528 | 6.6282 | 12.7809 | 0.25522 | 108.1914 | 0.49041 | 2.1658
271.44 | 113.9688 | 107.1907 | 2.1468 | 71.42 | 67.1032 | 28.0655 | 95.1687 | 1.9058 | 71.42 | 6.1752 | 6.6457 | 12.8209 | 0.25602 | 107.9897 | 0.63829 | 2.1618
271.46 | 113.6742 | 106.8962 | 2.1409 | 71.44 | 66.9533 | 27.9738 | 94.9271 | 1.901 | 71.44 | 6.1977 | 6.6633 | 12.8611 | 0.25682 | 107.7882 | 0.79557 | 2.1578
271.48 | 113.4228 | 106.6448 | 2.1354 | 71.46 | 66.8032 | 27.8824 | 94.6856 | 1.8961 | 71.46 | 6.2203 | 6.681 | 12.9013 | 0.25762 | 107.5869 | 0.88755 | 2.1538
271.5 | 113.1819 | 106.4039 | 2.1305 | 71.48 | 66.6529 | 27.7913 | 94.4442 | 1.8913 | 71.48 | 6.2429 | 6.6987 | 12.9416 | 0.25843 | 107.3858 | 0.96422 | 2.1497
271.52 | 112.9534 | 106.1754 | 2.1258 | 71.5 | 66.5025 | 27.7005 | 94.203 | 1.8865 | 71.5 | 6.2656 | 6.7165 | 12.9821 | 0.25924 | 107.1851 | 1.0194 | 2.1457
271.54 | 112.7076 | 105.9296 | 2.121 | 71.52 | 66.3519 | 27.61 | 93.9619 | 1.8816 | 71.52 | 6.2883 | 6.7344 | 13.0227 | 0.26005 | 106.9845 | 1.1129 | 2.1417
271.56 | 112.4948 | 105.7168 | 2.1165 | 71.54 | 66.2011 | 27.5198 | 93.7209 | 1.8768 | 71.54 | 6.311 | 6.7523 | 13.0633 | 0.26086 | 106.7842 | 1.1394 | 2.1377
271.58 | 112.2889 | 105.5109 | 2.1123 | 71.56 | 66.0502 | 27.4298 | 93.48 | 1.872 | 71.56 | 6.3338 | 6.7703 | 13.1041 | 0.26167 | 106.5842 | 1.1519 | 2.1337
271.6 | 112.1055 | 105.3275 | 2.1084 | 71.58 | 65.8992 | 27.3402 | 93.2393 | 1.8672 | 71.58 | 6.3567 | 6.7884 | 13.1451 | 0.26249 | 106.3844 | 1.1171 | 2.1297
271.62 | 111.9298 | 105.1518 | 2.1048 | 71.6 | 65.748 | 27.2508 | 92.9988 | 1.8624 | 71.6 | 6.3795 | 6.8065 | 13.1861 | 0.26331 | 106.1849 | 1.0672 | 2.1257
271.64 | 111.7568 | 104.9788 | 2.1013 | 71.62 | 65.5966 | 27.1618 | 92.7584 | 1.8576 | 71.62 | 6.4025 | 6.8247 | 13.2272 | 0.26413 | 105.9856 | 1.0137 | 2.1217
271.66 | 111.5905 | 104.8125 | 2.0979 | 71.64 | 65.4451 | 27.073 | 92.5181 | 1.8528 | 71.64 | 6.4255 | 6.843 | 13.2685 | 0.26496 | 105.7866 | 0.94888 | 2.1177
271.68 | 111.4276 | 104.6496 | 2.0946 | 71.66 | 65.2935 | 26.9845 | 92.278 | 1.848 | 71.66 | 6.4485 | 6.8614 | 13.3099 | 0.26578 | 105.5879 | 0.88034 | 2.1137
271.7 | 111.2676 | 104.4896 | 2.0914 | 71.68 | 65.1417 | 26.8963 | 92.0381 | 1.8432 | 71.68 | 6.4716 | 6.8798 | 13.3513 | 0.26661 | 105.3894 | 0.80969 | 2.1098
271.72 | 111.0902 | 104.3122 | 2.088 | 71.7 | 64.9898 | 26.8085 | 91.7983 | 1.8384 | 71.7 | 6.4947 | 6.8983 | 13.393 | 0.26744 | 105.1912 | 0.7726 | 2.1058
271.74 | 110.9009 | 104.1229 | 2.0844 | 71.72 | 64.8378 | 26.7209 | 91.5586 | 1.8336 | 71.72 | 6.5179 | 6.9168 | 13.4347 | 0.26828 | 104.9933 | 0.75758 | 2.1018
271.76 | 110.7264 | 103.9484 | 2.0807 | 71.74 | 64.6856 | 26.6336 | 91.3191 | 1.8288 | 71.74 | 6.5411 | 6.9354 | 13.4765 | 0.26911 | 104.7957 | 0.7178 | 2.0979
271.78 | 110.5405 | 103.7625 | 2.0771 | 71.76 | 64.5333 | 26.5465 | 91.0798 | 1.824 | 71.76 | 6.5643 | 6.9541 | 13.5185 | 0.26995 | 104.5983 | 0.69858 | 2.0939
271.8 | 110.3594 | 103.5814 | 2.0734 | 71.78 | 64.3809 | 26.4598 | 90.8407 | 1.8192 | 71.78 | 6.5876 | 6.9729 | 13.5605 | 0.27079 | 104.4012 | 0.67217 | 2.09
271.82 | 110.1861 | 103.4081 | 2.0699 | 71.8 | 64.2283 | 26.3734 | 90.6017 | 1.8144 | 71.8 | 6.611 | 6.9918 | 13.6027 | 0.27163 | 104.2045 | 0.63423 | 2.0861
271.84 | 110.0445 | 103.2665 | 2.0667 | 71.82 | 64.0757 | 26.2873 | 90.3629 | 1.8096 | 71.82 | 6.6344 | 7.0107 | 13.645 | 0.27248 | 104.008 | 0.54971 | 2.0821
271.86 | 109.8878 | 103.1098 | 2.0638 | 71.84 | 63.9229 | 26.2014 | 90.1243 | 1.8049 | 71.84 | 6.6578 | 7.0297 | 13.6875 | 0.27333 | 103.8118 | 0.49279 | 2.0782
271.88 | 109.7353 | 102.9573 | 2.0607 | 71.86 | 63.77 | 26.1159 | 89.8858 | 1.8001 | 71.86 | 6.6813 | 7.0487 | 13.73 | 0.27417 | 103.6158 | 0.4337 | 2.0743
271.9 | 109.5953 | 102.8173 | 2.0577 | 71.88 | 63.617 | 26.0306 | 89.6475 | 1.7953 | 71.88 | 6.7048 | 7.0678 | 13.7727 | 0.27503 | 103.4202 | 0.36351 | 2.0704
271.92 | 109.4775 | 102.6995 | 2.0552 | 71.9 | 63.4638 | 25.9456 | 89.4095 | 1.7906 | 71.9 | 6.7284 | 7.087 | 13.8155 | 0.27588 | 103.2249 | 0.27609 | 2.0665
271.94 | 109.3826 | 102.6046 | 2.053 | 71.92 | 63.3106 | 25.8609 | 89.1715 | 1.7858 | 71.92 | 6.752 | 7.1063 | 13.8584 | 0.27674 | 103.0299 | 0.18093 | 2.0625
271.96 | 109.2438 | 102.4657 | 2.0507 | 71.94 | 63.1573 | 25.7765 | 88.9338 | 1.7811 | 71.94 | 6.7757 | 7.1257 | 13.9014 | 0.2776 | 102.8352 | 0.13649 | 2.0587
271.98 | 109.1094 | 102.3314 | 2.048 | 71.96 | 63.0038 | 25.6924 | 88.6963 | 1.7763 | 71.96 | 6.7994 | 7.1451 | 13.9445 | 0.27846 | 102.6408 | 0.095743 | 2.0548
272 | 108.9493 | 102.1713 | 2.045 | 71.98 | 62.8503 | 25.6086 | 88.4589 | 1.7716 | 71.98 | 6.8232 | 7.1646 | 13.9878 | 0.27932 | 102.4467 | 0.075823 | 2.0509
272.02 | 108.7884 | 102.0104 | 2.0418 | 72 | 62.6967 | 25.5251 | 88.2218 | 1.7668 | 72 | 6.847 | 7.1842 | 14.0312 | 0.28019 | 102.2529 | 0.058815 | 2.047
272.04 | 108.627 | 101.849 | 2.0386 | 72.02 | 62.5429 | 25.4419 | 87.9848 | 1.7621 | 72.02 | 6.8708 | 7.2038 | 14.0747 | 0.28106 | 102.0595 | 0.044316 | 2.0431
272.06 | 108.4529 | 101.6749 | 2.0352 | 72.04 | 62.3891 | 25.3589 | 87.748 | 1.7573 | 72.04 | 6.8947 | 7.2236 | 14.1183 | 0.28193 | 101.8663 | 0.036655 | 2.0393
272.08 | 108.2615 | 101.4835 | 2.0316 | 72.06 | 62.2352 | 25.2763 | 87.5115 | 1.7526 | 72.06 | 6.9187 | 7.2434 | 14.162 | 0.2828 | 101.6735 | 0.036113 | 2.0354
272.1 | 108.0324 | 101.2544 | 2.0274 | 72.08 | 62.0812 | 25.1939 | 87.2751 | 1.7479 | 72.08 | 6.9426 | 7.2632 | 14.2059 | 0.28368 | 101.481 | 0.051331 | 2.0315
272.12 | 107.8089 | 101.0309 | 2.0229 | 72.1 | 61.9271 | 25.1118 | 87.039 | 1.7431 | 72.1 | 6.9667 | 7.2832 | 14.2498 | 0.28456 | 101.2888 | 0.066539 | 2.0277
272.14 | 107.6049 | 100.8269 | 2.0186 | 72.12 | 61.773 | 25.03 | 86.803 | 1.7384 | 72.12 | 6.9907 | 7.3032 | 14.294 | 0.28544 | 101.0969 | 0.072901 | 2.0239
272.16 | 107.4122 | 100.6342 | 2.0146 | 72.14 | 61.6187 | 24.9485 | 86.5672 | 1.7337 | 72.14 | 7.0148 | 7.3233 | 14.3382 | 0.28632 | 100.9054 | 0.073541 | 2.02
272.18 | 107.2038 | 100.4258 | 2.0106 | 72.16 | 61.4644 | 24.8673 | 86.3317 | 1.729 | 72.16 | 7.039 | 7.3435 | 14.3825 | 0.28721 | 100.7142 | 0.083206 | 2.0162
272.2 | 106.9883 | 100.2103 | 2.0064 | 72.18 | 61.31 | 24.7864 | 86.0964 | 1.7243 | 72.18 | 7.0632 | 7.3638 | 14.427 | 0.2881 | 100.5234 | 0.098024 | 2.0124
272.22 | 106.799 | 100.021 | 2.0023 | 72.2 | 61.1555 | 24.7057 | 85.8613 | 1.7196 | 72.2 | 7.0874 | 7.3841 | 14.4716 | 0.28899 | 100.3328 | 0.097273 | 2.0086
272.24 | 106.6072 | 99.8292 | 1.9985 | 72.22 | 61.001 | 24.6254 | 85.6264 | 1.7149 | 72.22 | 7.1117 | 7.4046 | 14.5163 | 0.28988 | 100.1427 | 0.098281 | 2.0048
272.26 | 106.4035 | 99.6255 | 1.9945 | 72.24 | 60.8464 | 24.5453 | 85.3917 | 1.7102 | 72.24 | 7.136 | 7.4251 | 14.5611 | 0.29077 | 99.9528 | 0.10712 | 2.001
272.28 | 106.1905 | 99.4125 | 1.9904 | 72.26 | 60.6917 | 24.4655 | 85.1572 | 1.7055 | 72.26 | 7.1604 | 7.4457 | 14.6061 | 0.29167 | 99.7633 | 0.12307 | 1.9972
272.3 | 105.9833 | 99.2053 | 1.9862 | 72.28 | 60.537 | 24.386 | 84.923 | 1.7008 | 72.28 | 7.1848 | 7.4663 | 14.6512 | 0.29257 | 99.5742 | 0.13603 | 1.9934
272.32 | 105.782 | 99.004 | 1.9821 | 72.3 | 60.3822 | 24.3067 | 84.689 | 1.6961 | 72.3 | 7.2093 | 7.4871 | 14.6964 | 0.29348 | 99.3853 | 0.1454 | 1.9896
272.34 | 105.5661 | 98.7881 | 1.9779 | 72.32 | 60.2274 | 24.2278 | 84.4552 | 1.6914 | 72.32 | 7.2338 | 7.5079 | 14.7417 | 0.29438 | 99.1969 | 0.16707 | 1.9858
272.36 | 105.3151 | 98.5371 | 1.9733 | 72.34 | 60.0725 | 24.1491 | 84.2216 | 1.6868 | 72.34 | 7.2583 | 7.5288 | 14.7871 | 0.29529 | 99.0088 | 0.22247 | 1.9821
272.38 | 105.0943 | 98.3163 | 1.9685 | 72.36 | 59.9175 | 24.0708 | 83.9883 | 1.6821 | 72.36 | 7.2829 | 7.5498 | 14.8327 | 0.2962 | 98.821 | 0.25477 | 1.9783
272.4 | 104.8932 | 98.1152 | 1.9643 | 72.38 | 59.7625 | 23.9927 | 83.7552 | 1.6774 | 72.38 | 7.3075 | 7.5709 | 14.8784 | 0.29711 | 98.6336 | 0.26873 | 1.9745
272.42 | 104.6776 | 97.8996 | 1.9601 | 72.4 | 59.6075 | 23.9148 | 83.5223 | 1.6728 | 72.4 | 7.3322 | 7.592 | 14.9242 | 0.29803 | 98.4466 | 0.29919 | 1.9708
272.44 | 104.4697 | 97.6917 | 1.9559 | 72.42 | 59.4524 | 23.8373 | 83.2897 | 1.6681 | 72.42 | 7.3569 | 7.6133 | 14.9702 | 0.29894 | 98.2599 | 0.3229 | 1.9671
272.46 | 104.2279 | 97.4499 | 1.9514 | 72.44 | 59.2973 | 23.76 | 83.0573 | 1.6635 | 72.44 | 7.3817 | 7.6346 | 15.0163 | 0.29986 | 98.0736 | 0.38903 | 1.9633
272.48 | 103.9979 | 97.2199 | 1.9467 | 72.46 | 59.1421 | 23.6831 | 82.8252 | 1.6588 | 72.46 | 7.4065 | 7.656 | 15.0625 | 0.30079 | 97.8876 | 0.44585 | 1.9596
272.5 | 103.7549 | 96.9769 | 1.942 | 72.48 | 58.9869 | 23.6064 | 82.5932 | 1.6542 | 72.48 | 7.4313 | 7.6775 | 15.1088 | 0.30171 | 97.7021 | 0.52578 | 1.9559
272.52 | 103.5388 | 96.7608 | 1.9374 | 72.5 | 58.8316 | 23.5299 | 82.3616 | 1.6495 | 72.5 | 7.4562 | 7.6991 | 15.1553 | 0.30264 | 97.5168 | 0.57159 | 1.9522
272.54 | 103.3543 | 96.5763 | 1.9334 | 72.52 | 58.6764 | 23.4538 | 82.1302 | 1.6449 | 72.52 | 7.4811 | 7.7207 | 15.2018 | 0.30357 | 97.332 | 0.57108 | 1.9485
272.56 | 103.1615 | 96.3835 | 1.9296 | 72.54 | 58.5211 | 23.3779 | 81.899 | 1.6403 | 72.54 | 7.5061 | 7.7425 | 15.2485 | 0.3045 | 97.1475 | 0.5838 | 1.9448
272.58 | 102.9724 | 96.1944 | 1.9258 | 72.56 | 58.3657 | 23.3023 | 81.6681 | 1.6357 | 72.56 | 7.5311 | 7.7643 | 15.2954 | 0.30544 | 96.9634 | 0.59142 | 1.9411
272.6 | 102.804 | 96.026 | 1.9222 | 72.58 | 58.2104 | 23.227 | 81.4374 | 1.6311 | 72.58 | 7.5561 | 7.7862 | 15.3423 | 0.30638 | 96.7797 | 0.56804 | 1.9374
272.62 | 102.6495 | 95.8715 | 1.919 | 72.6 | 58.055 | 23.152 | 81.2069 | 1.6264 | 72.6 | 7.5812 | 7.8082 | 15.3894 | 0.30732 | 96.5964 | 0.52548 | 1.9338
272.64 | 102.4953 | 95.7173 | 1.9159 | 72.62 | 57.8996 | 23.0772 | 80.9768 | 1.6218 | 72.62 | 7.6063 | 7.8303 | 15.4367 | 0.30826 | 96.4134 | 0.48458 | 1.9301
272.66 | 102.3559 | 95.5779 | 1.913 | 72.64 | 57.7441 | 23.0027 | 80.7469 | 1.6172 | 72.64 | 7.6315 | 7.8525 | 15.484 | 0.30921 | 96.2309 | 0.42641 | 1.9264
272.68 | 102.2298 | 95.4518 | 1.9103 | 72.66 | 57.5887 | 22.9285 | 80.5172 | 1.6126 | 72.66 | 7.6567 | 7.8748 | 15.5315 | 0.31015 | 96.0487 | 0.35623 | 1.9228
272.7 | 102.1016 | 95.3236 | 1.9078 | 72.68 | 57.4333 | 22.8545 | 80.2878 | 1.6081 | 72.68 | 7.6819 | 7.8971 | 15.5791 | 0.31111 | 95.8669 | 0.29519 | 1.9192
272.72 | 101.9234 | 95.1454 | 1.9047 | 72.7 | 57.2778 | 22.7809 | 80.0587 | 1.6035 | 72.7 | 7.7072 | 7.9196 | 15.6268 | 0.31206 | 95.6855 | 0.29163 | 1.9155
272.74 | 101.734 | 94.956 | 1.901 | 72.72 | 57.1223 | 22.7075 | 79.8298 | 1.5989 | 72.72 | 7.7325 | 7.9421 | 15.6747 | 0.31301 | 95.5045 | 0.30082 | 1.9119
272.76 | 101.5518 | 94.7738 | 1.8973 | 72.74 | 56.9669 | 22.6343 | 79.6012 | 1.5943 | 72.74 | 7.7579 | 7.9647 | 15.7227 | 0.31397 | 95.3238 | 0.30251 | 1.9083
272.78 | 101.3947 | 94.6167 | 1.8939 | 72.76 | 56.8114 | 22.5615 | 79.3728 | 1.5897 | 72.76 | 7.7833 | 7.9875 | 15.7708 | 0.31493 | 95.1436 | 0.27767 | 1.9047
272.8 | 101.2424 | 94.4644 | 1.8908 | 72.78 | 56.6559 | 22.4889 | 79.1448 | 1.5852 | 72.78 | 7.8088 | 8.0103 | 15.819 | 0.3159 | 94.9638 | 0.24933 | 1.9011
272.82 | 101.0896 | 94.3116 | 1.8878 | 72.8 | 56.5004 | 22.4165 | 78.9169 | 1.5806 | 72.8 | 7.8342 | 8.0332 | 15.8674 | 0.31686 | 94.7843 | 0.22351 | 1.8975
272.84 | 100.9133 | 94.1353 | 1.8845 | 72.82 | 56.3449 | 22.3445 | 78.6894 | 1.5761 | 72.82 | 7.8598 | 8.0562 | 15.9159 | 0.31783 | 94.6053 | 0.22094 | 1.8939
272.86 | 100.7133 | 93.9353 | 1.8807 | 72.84 | 56.1895 | 22.2727 | 78.4621 | 1.5715 | 72.84 | 7.8853 | 8.0792 | 15.9646 | 0.3188 | 94.4267 | 0.24149 | 1.8903
272.88 | 100.4832 | 93.7052 | 1.8764 | 72.86 | 56.034 | 22.2012 | 78.2352 | 1.567 | 72.86 | 7.9109 | 8.1024 | 16.0133 | 0.31978 | 94.2485 | 0.29515 | 1.8868
272.9 | 100.2507 | 93.4726 | 1.8718 | 72.88 | 55.8785 | 22.1299 | 78.0084 | 1.5624 | 72.88 | 7.9366 | 8.1257 | 16.0622 | 0.32076 | 94.0707 | 0.35763 | 1.8832
272.92 | 100.0331 | 93.2551 | 1.8673 | 72.9 | 55.7231 | 22.0589 | 77.782 | 1.5579 | 72.9 | 7.9622 | 8.149 | 16.1113 | 0.32174 | 93.8933 | 0.4073 | 1.8796
272.94 | 99.815 | 93.037 | 1.8629 | 72.92 | 55.5677 | 21.9882 | 77.5558 | 1.5534 | 72.92 | 7.988 | 8.1725 | 16.1604 | 0.32272 | 93.7163 | 0.46146 | 1.8761
272.96 | 99.5934 | 92.8154 | 1.8585 | 72.94 | 55.4123 | 21.9177 | 77.33 | 1.5489 | 72.94 | 8.0137 | 8.196 | 16.2097 | 0.3237 | 93.5397 | 0.52468 | 1.8726
272.98 | 99.3641 | 92.5861 | 1.854 | 72.96 | 55.2569 | 21.8475 | 77.1044 | 1.5443 | 72.96 | 8.0395 | 8.2197 | 16.2592 | 0.32469 | 93.3635 | 0.60448 | 1.869
273 | 99.1046 | 92.3266 | 1.8491 | 72.98 | 55.1015 | 21.7776 | 76.8791 | 1.5398 | 72.98 | 8.0653 | 8.2434 | 16.3087 | 0.32568 | 93.1878 | 0.74174 | 1.8655
273.02 | 98.8187 | 92.0407 | 1.8437 | 73 | 54.9462 | 21.7079 | 76.654 | 1.5353 | 73 | 8.0912 | 8.2672 | 16.3584 | 0.32667 | 93.0125 | 0.94424 | 1.862
273.04 | 98.5227 | 91.7447 | 1.8379 | 73.02 | 54.7908 | 21.6385 | 76.4293 | 1.5308 | 73.02 | 8.1171 | 8.2912 | 16.4083 | 0.32767 | 92.8376 | 1.1945 | 1.8585
273.06 | 98.248 | 91.47 | 1.8321 | 73.04 | 54.6355 | 21.5693 | 76.2048 | 1.5263 | 73.04 | 8.143 | 8.3152 | 16.4582 | 0.32867 | 92.6631 | 1.4233 | 1.855
273.08 | 97.975 | 91.197 | 1.8267 | 73.06 | 54.4803 | 21.5004 | 75.9807 | 1.5219 | 73.06 | 8.169 | 8.3393 | 16.5083 | 0.32967 | 92.489 | 1.6693 | 1.8515
273.1 | 97.6634 | 90.8854 | 1.8208 | 73.08 | 54.3251 | 21.4317 | 75.7568 | 1.5174 | 73.08 | 8.195 | 8.3635 | 16.5586 | 0.33067 | 92.3154 | 2.0448 | 1.848
273.12 | 97.3449 | 90.5669 | 1.8145 | 73.1 | 54.1699 | 21.3634 | 75.5332 | 1.5129 | 73.1 | 8.2211 | 8.3879 | 16.6089 | 0.33168 | 92.1422 | 2.4815 | 1.8446
273.14 | 97.0496 | 90.2716 | 1.8084 | 73.12 | 54.0147 | 21.2952 | 75.31 | 1.5084 | 73.12 | 8.2472 | 8.4123 | 16.6595 | 0.33268 | 91.9694 | 2.8825 | 1.8411
273.16 | 96.7788 | 90.0008 | 1.8027 | 73.14 | 53.8596 | 21.2274 | 75.087 | 1.504 | 73.14 | 8.2733 | 8.4368 | 16.7101 | 0.3337 | 91.7971 | 3.2267 | 1.8377
273.18 | 96.5117 | 89.7337 | 1.7973 | 73.16 | 53.7045 | 21.1598 | 74.8643 | 1.4995 | 73.16 | 8.2995 | 8.4614 | 16.7609 | 0.33471 | 91.6252 | 3.5775 | 1.8342
273.2 | 96.2279 | 89.4499 | 1.7918 | 73.18 | 53.5495 | 21.0924 | 74.6419 | 1.4951 | 73.18 | 8.3257 | 8.4861 | 16.8118 | 0.33573 | 91.4537 | 4.0153 | 1.8308
273.22 | 95.9896 | 89.2116 | 1.7866 | 73.2 | 53.3945 | 21.0253 | 74.4198 | 1.4906 | 73.2 | 8.3519 | 8.5109 | 16.8628 | 0.33675 | 91.2826 | 4.2893 | 1.8274
273.24 | 95.7652 | 88.9872 | 1.782 | 73.22 | 53.2396 | 20.9584 | 74.198 | 1.4862 | 73.22 | 8.3782 | 8.5359 | 16.914 | 0.33777 | 91.112 | 4.5148 | 1.8239
273.26 | 95.553 | 88.775 | 1.7776 | 73.24 | 53.0847 | 20.8918 | 73.9765 | 1.4817 | 73.24 | 8.4045 | 8.5609 | 16.9653 | 0.33879 | 90.9419 | 4.6954 | 1.8205
273.28 | 95.3531 | 88.5751 | 1.7735 | 73.26 | 52.9299 | 20.8255 | 73.7553 | 1.4773 | 73.26 | 8.4308 | 8.586 | 17.0168 | 0.33982 | 90.7721 | 4.8269 | 1.8171
273.3 | 95.1303 | 88.3523 | 1.7693 | 73.28 | 52.7751 | 20.7594 | 73.5345 | 1.4729 | 73.28 | 8.4572 | 8.6112 | 17.0684 | 0.34085 | 90.6029 | 5.0649 | 1.8138
273.32 | 94.9318 | 88.1538 | 1.7651 | 73.3 | 52.6204 | 20.6935 | 73.3139 | 1.4685 | 73.3 | 8.4836 | 8.6365 | 17.1201 | 0.34189 | 90.434 | 5.1996 | 1.8104
273.34 | 94.7009 | 87.9229 | 1.7608 | 73.32 | 52.4657 | 20.6279 | 73.0936 | 1.4641 | 73.32 | 8.51 | 8.662 | 17.172 | 0.34292 | 90.2657 | 5.4885 | 1.807
273.36 | 94.5033 | 87.7253 | 1.7565 | 73.34 | 52.3111 | 20.5626 | 72.8737 | 1.4597 | 73.34 | 8.5365 | 8.6875 | 17.224 | 0.34396 | 90.0977 | 5.6286 | 1.8036
273.38 | 94.3221 | 87.5441 | 1.7527 | 73.36 | 52.1566 | 20.4975 | 72.6541 | 1.4553 | 73.36 | 8.563 | 8.7131 | 17.2762 | 0.345 | 89.9302 | 5.6935 | 1.8003
273.4 | 94.1457 | 87.3677 | 1.7491 | 73.38 | 52.0021 | 20.4326 | 72.4347 | 1.4509 | 73.38 | 8.5896 | 8.7389 | 17.3285 | 0.34605 | 89.7632 | 5.7384 | 1.7969
273.42 | 93.9811 | 87.2031 | 1.7457 | 73.4 | 51.8477 | 20.368 | 72.2157 | 1.4465 | 73.4 | 8.6162 | 8.7647 | 17.3809 | 0.34709 | 89.5966 | 5.7289 | 1.7936
273.44 | 93.7766 | 86.9986 | 1.742 | 73.42 | 51.6934 | 20.3037 | 71.997 | 1.4421 | 73.42 | 8.6428 | 8.7907 | 17.4335 | 0.34814 | 89.4305 | 5.9143 | 1.7903
273.46 | 93.55 | 86.772 | 1.7377 | 73.44 | 51.5391 | 20.2395 | 71.7787 | 1.4378 | 73.44 | 8.6694 | 8.8168 | 17.4862 | 0.3492 | 89.2648 | 6.2142 | 1.787
273.48 | 93.3452 | 86.5672 | 1.7334 | 73.46 | 51.3849 | 20.1757 | 71.5606 | 1.4334 | 73.46 | 8.6961 | 8.8429 | 17.539 | 0.35025 | 89.0996 | 6.4133 | 1.7836
273.5 | 93.1542 | 86.3762 | 1.7294 | 73.48 | 51.2308 | 20.112 | 71.3429 | 1.429 | 73.48 | 8.7228 | 8.8692 | 17.592 | 0.35131 | 88.9349 | 6.547 | 1.7803
273.52 | 92.9824 | 86.2044 | 1.7258 | 73.5 | 51.0768 | 20.0486 | 71.1254 | 1.4247 | 73.5 | 8.7496 | 8.8956 | 17.6452 | 0.35237 | 88.7706 | 6.5852 | 1.7771
273.54 | 92.778 | 86 | 1.722 | 73.52 | 50.9228 | 19.9855 | 70.9083 | 1.4203 | 73.52 | 8.7764 | 8.9221 | 17.6984 | 0.35344 | 88.6068 | 6.7952 | 1.7738
273.56 | 92.6095 | 85.8315 | 1.7183 | 73.54 | 50.769 | 19.9226 | 70.6916 | 1.416 | 73.54 | 8.8032 | 8.9487 | 17.7518 | 0.3545 | 88.4434 | 6.822 | 1.7705
273.58 | 92.4212 | 85.6432 | 1.7147 | 73.56 | 50.6152 | 19.8599 | 70.4751 | 1.4117 | 73.56 | 8.83 | 8.9754 | 17.8054 | 0.35557 | 88.2805 | 6.9553 | 1.7672
273.6 | 92.2457 | 85.4677 | 1.7111 | 73.58 | 50.4615 | 19.7975 | 70.259 | 1.4073 | 73.58 | 8.8569 | 9.0022 | 17.8591 | 0.35665 | 88.1181 | 7.0246 | 1.764
273.62 | 92.0525 | 85.2745 | 1.7074 | 73.6 | 50.3079 | 19.7353 | 70.0432 | 1.403 | 73.6 | 8.8838 | 9.0291 | 17.9129 | 0.35772 | 87.9561 | 7.1913 | 1.7607
273.64 | 91.8797 | 85.1017 | 1.7038 | 73.62 | 50.1544 | 19.6734 | 69.8277 | 1.3987 | 73.62 | 8.9108 | 9.0562 | 17.9669 | 0.3588 | 87.7947 | 7.2521 | 1.7575
273.66 | 91.7251 | 84.9471 | 1.7005 | 73.64 | 50.0009 | 19.6116 | 69.6126 | 1.3944 | 73.64 | 8.9377 | 9.0833 | 18.0211 | 0.35988 | 87.6336 | 7.2174 | 1.7543
273.68 | 91.5598 | 84.7818 | 1.6973 | 73.66 | 49.8476 | 19.5502 | 69.3978 | 1.3901 | 73.66 | 8.9647 | 9.1106 | 18.0753 | 0.36096 | 87.4731 | 7.2433 | 1.7511
273.7 | 91.3805 | 84.6025 | 1.6938 | 73.68 | 49.6944 | 19.4889 | 69.1833 | 1.3858 | 73.68 | 8.9918 | 9.138 | 18.1298 | 0.36205 | 87.3131 | 7.3473 | 1.7479
273.72 | 91.1824 | 84.4044 | 1.6901 | 73.7 | 49.5412 | 19.4279 | 68.9691 | 1.3815 | 73.7 | 9.0188 | 9.1655 | 18.1843 | 0.36314 | 87.1535 | 7.5573 | 1.7447
273.74 | 90.9891 | 84.2111 | 1.6862 | 73.72 | 49.3882 | 19.3671 | 68.7553 | 1.3772 | 73.72 | 9.0459 | 9.1931 | 18.239 | 0.36423 | 86.9944 | 7.7468 | 1.7415
273.76 | 90.8104 | 84.0324 | 1.6824 | 73.74 | 49.2353 | 19.3066 | 68.5419 | 1.373 | 73.74 | 9.0731 | 9.2208 | 18.2939 | 0.36533 | 86.8357 | 7.8587 | 1.7383
273.78 | 90.5842 | 83.8062 | 1.6784 | 73.76 | 49.0824 | 19.2463 | 68.3287 | 1.3687 | 73.76 | 9.1002 | 9.2487 | 18.3489 | 0.36643 | 86.6776 | 8.2448 | 1.7351
273.8 | 90.3508 | 83.5728 | 1.6738 | 73.78 | 48.9297 | 19.1862 | 68.1159 | 1.3644 | 73.78 | 9.1274 | 9.2766 | 18.404 | 0.36753 | 86.52 | 8.6859 | 1.732
273.82 | 90.1238 | 83.3458 | 1.6692 | 73.8 | 48.7771 | 19.1264 | 67.9035 | 1.3602 | 73.8 | 9.1546 | 9.3047 | 18.4593 | 0.36863 | 86.3628 | 9.1021 | 1.7288
273.84 | 89.9216 | 83.1436 | 1.6649 | 73.82 | 48.6246 | 19.0667 | 67.6913 | 1.3559 | 73.82 | 9.1819 | 9.3329 | 18.5148 | 0.36974 | 86.2061 | 9.3789 | 1.7257
273.86 | 89.7159 | 82.9379 | 1.6608 | 73.84 | 48.4722 | 19.0073 | 67.4796 | 1.3517 | 73.84 | 9.2092 | 9.3612 | 18.5704 | 0.37085 | 86.0499 | 9.6847 | 1.7226
273.88 | 89.4799 | 82.7019 | 1.6564 | 73.86 | 48.3199 | 18.9482 | 67.2681 | 1.3475 | 73.86 | 9.2365 | 9.3896 | 18.6261 | 0.37196 | 85.8942 | 10.1905 | 1.7194
273.9 | 89.2413 | 82.4633 | 1.6517 | 73.88 | 48.1678 | 18.8892 | 67.057 | 1.3433 | 73.88 | 9.2638 | 9.4182 | 18.682 | 0.37308 | 85.739 | 10.7304 | 1.7163
273.92 | 89.0181 | 82.2401 | 1.647 | 73.9 | 48.0157 | 18.8305 | 66.8463 | 1.339 | 73.9 | 9.2912 | 9.4468 | 18.738 | 0.3742 | 85.5843 | 11.1835 | 1.7132
273.94 | 88.8423 | 82.0643 | 1.643 | 73.92 | 47.8638 | 18.7721 | 66.6359 | 1.3348 | 73.92 | 9.3186 | 9.4756 | 18.7942 | 0.37532 | 85.4301 | 11.3282 | 1.7101
273.96 | 88.6766 | 81.8986 | 1.6396 | 73.94 | 47.712 | 18.7138 | 66.4258 | 1.3306 | 73.94 | 9.346 | 9.5045 | 18.8505 | 0.37645 | 85.2763 | 11.4093 | 1.7071
273.98 | 88.503 | 81.725 | 1.6362 | 73.96 | 47.5603 | 18.6558 | 66.2161 | 1.3264 | 73.96 | 9.3735 | 9.5335 | 18.907 | 0.37757 | 85.1231 | 11.5471 | 1.704
274 | 88.3172 | 81.5392 | 1.6326 | 73.98 | 47.4088 | 18.5979 | 66.0068 | 1.3222 | 73.98 | 9.4009 | 9.5627 | 18.9636 | 0.37871 | 84.9704 | 11.7729 | 1.7009
274.02 | 88.1499 | 81.3719 | 1.6291 | 74 | 47.2574 | 18.5404 | 65.7977 | 1.318 | 74 | 9.4284 | 9.5919 | 19.0204 | 0.37984 | 84.8181 | 11.8767 | 1.6979
274.04 | 87.9961 | 81.2181 | 1.6259 | 74.02 | 47.1061 | 18.483 | 65.5891 | 1.3139 | 74.02 | 9.456 | 9.6213 | 19.0773 | 0.38098 | 84.6664 | 11.8908 | 1.6948
274.06 | 87.8238 | 81.0458 | 1.6226 | 74.04 | 46.9549 | 18.4258 | 65.3808 | 1.3097 | 74.04 | 9.4835 | 9.6509 | 19.1344 | 0.38212 | 84.5152 | 12.0363 | 1.6918
274.08 | 87.6663 | 80.8883 | 1.6193 | 74.06 | 46.8039 | 18.3689 | 65.1728 | 1.3055 | 74.06 | 9.5111 | 9.6805 | 19.1916 | 0.38326 | 84.3644 | 12.0837 | 1.6888
274.1 | 87.4865 | 80.7085 | 1.616 | 74.08 | 46.653 | 18.3122 | 64.9652 | 1.3014 | 74.08 | 9.5387 | 9.7103 | 19.249 | 0.38441 | 84.2142 | 12.2904 | 1.6858
274.12 | 87.3293 | 80.5513 | 1.6126 | 74.1 | 46.5023 | 18.2557 | 64.758 | 1.2972 | 74.1 | 9.5664 | 9.7402 | 19.3065 | 0.38556 | 84.0645 | 12.3427 | 1.6828
274.14 | 87.1516 | 80.3736 | 1.6092 | 74.12 | 46.3516 | 18.1994 | 64.5511 | 1.2931 | 74.12 | 9.5941 | 9.7702 | 19.3642 | 0.38671 | 83.9153 | 12.544 | 1.6798
274.16 | 86.9757 | 80.1976 | 1.6057 | 74.14 | 46.2012 | 18.1434 | 64.3446 | 1.289 | 74.14 | 9.6217 | 9.8003 | 19.4221 | 0.38786 | 83.7666 | 12.7375 | 1.6768
274.18 | 86.8241 | 80.0461 | 1.6024 | 74.16 | 46.0508 | 18.0875 | 64.1384 | 1.2848 | 74.16 | 9.6495 | 9.8306 | 19.4801 | 0.38902 | 83.6184 | 12.7617 | 1.6739
274.2 | 86.6862 | 79.9082 | 1.5995 | 74.18 | 45.9006 | 18.0319 | 63.9326 | 1.2807 | 74.18 | 9.6772 | 9.861 | 19.5382 | 0.39018 | 83.4708 | 12.6919 | 1.6709
274.22 | 86.5409 | 79.7629 | 1.5967 | 74.2 | 45.7506 | 17.9765 | 63.7271 | 1.2766 | 74.2 | 9.705 | 9.8915 | 19.5965 | 0.39135 | 83.3236 | 12.6788 | 1.6679
274.24 | 86.39 | 79.612 | 1.5937 | 74.22 | 45.6007 | 17.9213 | 63.522 | 1.2725 | 74.22 | 9.7328 | 9.9222 | 19.655 | 0.39251 | 83.177 | 12.7093 | 1.665
274.26 | 86.2305 | 79.4525 | 1.5906 | 74.24 | 45.451 | 17.8663 | 63.3173 | 1.2684 | 74.24 | 9.7606 | 9.953 | 19.7136 | 0.39369 | 83.0309 | 12.8049 | 1.6621
274.28 | 86.0643 | 79.2863 | 1.5874 | 74.26 | 45.3014 | 17.8116 | 63.1129 | 1.2643 | 74.26 | 9.7884 | 9.9839 | 19.7723 | 0.39486 | 82.8853 | 12.9523 | 1.6592
274.3 | 85.857 | 79.079 | 1.5837 | 74.28 | 45.1519 | 17.757 | 62.9089 | 1.2602 | 74.28 | 9.8163 | 10.0149 | 19.8312 | 0.39604 | 82.7402 | 13.404 | 1.6563
274.32 | 85.6555 | 78.8775 | 1.5796 | 74.3 | 45.0026 | 17.7026 | 62.7053 | 1.2561 | 74.3 | 9.8442 | 10.0461 | 19.8903 | 0.39722 | 82.5956 | 13.8246 | 1.6534
274.34 | 85.4895 | 78.7115 | 1.5759 | 74.32 | 44.8535 | 17.6485 | 62.502 | 1.2521 | 74.32 | 9.8721 | 10.0774 | 19.9496 | 0.3984 | 82.4516 | 13.9885 | 1.6505
274.36 | 85.3397 | 78.5617 | 1.5727 | 74.34 | 44.7045 | 17.5946 | 62.2991 | 1.248 | 74.34 | 9.9001 | 10.1089 | 20.0089 | 0.39959 | 82.3081 | 14.0351 | 1.6476
274.38 | 85.1871 | 78.4091 | 1.5697 | 74.36 | 44.5557 | 17.5408 | 62.0966 | 1.244 | 74.36 | 9.928 | 10.1405 | 20.0685 | 0.40077 | 82.1651 | 14.1072 | 1.6447
274.4 | 85.025 | 78.247 | 1.5666 | 74.38 | 44.4071 | 17.4873 | 61.8944 | 1.2399 | 74.38 | 9.956 | 10.1722 | 20.1282 | 0.40197 | 82.0226 | 14.2552 | 1.6419
274.42 | 84.8646 | 78.0866 | 1.5633 | 74.4 | 44.2586 | 17.434 | 61.6926 | 1.2359 | 74.4 | 9.984 | 10.204 | 20.1881 | 0.40316 | 81.8807 | 14.3951 | 1.639
274.44 | 84.6826 | 77.9046 | 1.5599 | 74.42 | 44.1103 | 17.3809 | 61.4912 | 1.2318 | 74.42 | 10.0121 | 10.236 | 20.2481 | 0.40436 | 81.7393 | 14.705 | 1.6362
274.46 | 84.509 | 77.731 | 1.5564 | 74.44 | 43.9621 | 17.328 | 61.2901 | 1.2278 | 74.44 | 10.0401 | 10.2681 | 20.3083 | 0.40556 | 81.5984 | 14.9568 | 1.6334
274.48 | 84.3542 | 77.5762 | 1.5531 | 74.46 | 43.8141 | 17.2753 | 61.0894 | 1.2238 | 74.46 | 10.0682 | 10.3004 | 20.3686 | 0.40677 | 81.458 | 15.069 | 1.6306
274.5 | 84.2 | 77.422 | 1.55 | 74.48 | 43.6663 | 17.2228 | 60.8891 | 1.2198 | 74.48 | 10.0963 | 10.3328 | 20.4291 | 0.40798 | 81.3182 | 15.1806 | 1.6278
274.52 | 84.0388 | 77.2608 | 1.5468 | 74.5 | 43.5187 | 17.1705 | 60.6892 | 1.2158 | 74.5 | 10.1244 | 10.3653 | 20.4898 | 0.40919 | 81.179 | 15.3519 | 1.625
274.54 | 83.8975 | 77.1195 | 1.5438 | 74.52 | 43.3712 | 17.1184 | 60.4896 | 1.2118 | 74.52 | 10.1526 | 10.398 | 20.5506 | 0.4104 | 81.0402 | 15.3718 | 1.6222
274.56 | 83.7749 | 76.9969 | 1.5412 | 74.54 | 43.2239 | 17.0665 | 60.2904 | 1.2078 | 74.54 | 10.1808 | 10.4308 | 20.6116 | 0.41162 | 80.902 | 15.2501 | 1.6194
274.58 | 83.6605 | 76.8825 | 1.5388 | 74.56 | 43.0768 | 17.0149 | 60.0916 | 1.2038 | 74.56 | 10.2089 | 10.4638 | 20.6727 | 0.41284 | 80.7643 | 15.0684 | 1.6167
274.6 | 83.515 | 76.737 | 1.5362 | 74.58 | 42.9298 | 16.9634 | 59.8932 | 1.1998 | 74.58 | 10.2371 | 10.4969 | 20.734 | 0.41407 | 80.6272 | 15.134 | 1.6139
274.62 | 83.3919 | 76.6139 | 1.5335 | 74.6 | 42.7831 | 16.9121 | 59.6951 | 1.1959 | 74.6 | 10.2654 | 10.5301 | 20.7955 | 0.4153 | 80.4906 | 15.0288 | 1.6112
274.64 | 83.2842 | 76.5062 | 1.5312 | 74.62 | 42.6365 | 16.861 | 59.4975 | 1.1919 | 74.62 | 10.2936 | 10.5635 | 20.8571 | 0.41653 | 80.3546 | 14.8098 | 1.6085
274.66 | 83.1733 | 76.3953 | 1.529 | 74.64 | 42.4901 | 16.8101 | 59.3002 | 1.188 | 74.64 | 10.3219 | 10.597 | 20.9189 | 0.41776 | 80.2191 | 14.6213 | 1.6057
274.68 | 83.048 | 76.27 | 1.5267 | 74.66 | 42.3439 | 16.7594 | 59.1033 | 1.184 | 74.66 | 10.3502 | 10.6307 | 20.9809 | 0.419 | 80.0841 | 14.5472 | 1.603
274.7 | 82.9197 | 76.1417 | 1.5241 | 74.68 | 42.1978 | 16.7089 | 58.9067 | 1.1801 | 74.68 | 10.3785 | 10.6645 | 21.043 | 0.42024 | 79.9497 | 14.5013 | 1.6003
274.72 | 82.8063 | 76.0282 | 1.5217 | 74.7 | 42.052 | 16.6586 | 58.7106 | 1.1762 | 74.7 | 10.4068 | 10.6985 | 21.1053 | 0.42148 | 79.8159 | 14.346 | 1.5977
274.74 | 82.6919 | 75.9139 | 1.5194 | 74.72 | 41.9064 | 16.6084 | 58.5148 | 1.1723 | 74.72 | 10.4352 | 10.7326 | 21.1677 | 0.42273 | 79.6825 | 14.2025 | 1.595
274.76 | 82.5415 | 75.7635 | 1.5168 | 74.74 | 41.7609 | 16.5585 | 58.3194 | 1.1683 | 74.74 | 10.4635 | 10.7668 | 21.2304 | 0.42398 | 79.5498 | 14.3356 | 1.5923
274.78 | 82.3931 | 75.6151 | 1.5138 | 74.76 | 41.6156 | 16.5088 | 58.1244 | 1.1644 | 74.76 | 10.4919 | 10.8013 | 21.2932 | 0.42524 | 79.4176 | 14.4587 | 1.5897
274.8 | 82.2831 | 75.5051 | 1.5112 | 74.78 | 41.4705 | 16.4592 | 57.9298 | 1.1605 | 74.78 | 10.5203 | 10.8358 | 21.3561 | 0.42649 | 79.2859 | 14.2946 | 1.587
274.82 | 82.2079 | 75.4299 | 1.5094 | 74.8 | 41.3257 | 16.4099 | 57.7356 | 1.1567 | 74.8 | 10.5487 | 10.8705 | 21.4192 | 0.42775 | 79.1548 | 13.8745 | 1.5844
274.84 | 82.1134 | 75.3354 | 1.5077 | 74.82 | 41.181 | 16.3607 | 57.5417 | 1.1528 | 74.82 | 10.5771 | 10.9054 | 21.4825 | 0.42902 | 79.0242 | 13.6074 | 1.5818
274.86 | 82.0216 | 75.2436 | 1.5058 | 74.84 | 41.0365 | 16.3118 | 57.3483 | 1.1489 | 74.84 | 10.6056 | 10.9404 | 21.546 | 0.43028 | 78.8942 | 13.327 | 1.5792
274.88 | 81.9219 | 75.1439 | 1.5039 | 74.86 | 40.8922 | 16.263 | 57.1552 | 1.145 | 74.86 | 10.6341 | 10.9755 | 21.6096 | 0.43156 | 78.7648 | 13.111 | 1.5766
274.9 | 81.8406 | 75.0626 | 1.5021 | 74.88 | 40.7481 | 16.2144 | 56.9625 | 1.1412 | 74.88 | 10.6626 | 11.0108 | 21.6734 | 0.43283 | 78.6359 | 12.7683 | 1.574
274.92 | 81.7592 | 74.9812 | 1.5004 | 74.9 | 40.6042 | 16.166 | 56.7702 | 1.1373 | 74.9 | 10.6911 | 11.0463 | 21.7373 | 0.43411 | 78.5076 | 12.435 | 1.5714
274.94 | 81.691 | 74.913 | 1.4989 | 74.92 | 40.4606 | 16.1178 | 56.5783 | 1.1335 | 74.92 | 10.7196 | 11.0819 | 21.8015 | 0.43539 | 78.3798 | 12.0186 | 1.5689
274.96 | 81.6385 | 74.8605 | 1.4977 | 74.94 | 40.3171 | 16.0697 | 56.3868 | 1.1297 | 74.94 | 10.7481 | 11.1177 | 21.8658 | 0.43667 | 78.2526 | 11.5061 | 1.5663
274.98 | 81.5565 | 74.7785 | 1.4964 | 74.96 | 40.1738 | 16.0219 | 56.1957 | 1.1258 | 74.96 | 10.7767 | 11.1536 | 21.9303 | 0.43796 | 78.126 | 11.2054 | 1.5638
275 | 81.4749 | 74.6969 | 1.4948 | 74.98 | 40.0308 | 15.9742 | 56.005 | 1.122 | 74.98 | 10.8052 | 11.1897 | 21.9949 | 0.43925 | 77.9999 | 10.9099 | 1.5613
275.02 | 81.3927 | 74.6147 | 1.4931 | 75 | 39.8879 | 15.9267 | 55.8146 | 1.1182 | 75 | 10.8338 | 11.2259 | 22.0597 | 0.44055 | 77.8744 | 10.6254 | 1.5587
275.04 | 81.3258 | 74.5478 | 1.4916 | 75.02 | 39.7453 | 15.8794 | 55.6247 | 1.1144 | 75.02 | 10.8624 | 11.2623 | 22.1247 | 0.44184 | 77.7494 | 10.2505 | 1.5562
275.06 | 81.2529 | 74.4749 | 1.4902 | 75.04 | 39.6029 | 15.8323 | 55.4352 | 1.1106 | 75.04 | 10.891 | 11.2989 | 22.1899 | 0.44315 | 77.625 | 9.9236 | 1.5537
275.08 | 81.1609 | 74.3829 | 1.4886 | 75.06 | 39.4606 | 15.7854 | 55.246 | 1.1068 | 75.06 | 10.9196 | 11.3356 | 22.2552 | 0.44445 | 77.5012 | 9.7237 | 1.5513
275.1 | 81.0594 | 74.2814 | 1.4866 | 75.08 | 39.3186 | 15.7386 | 55.0573 | 1.103 | 75.08 | 10.9483 | 11.3725 | 22.3207 | 0.44576 | 77.378 | 9.589 | 1.5488
275.12 | 80.9762 | 74.1982 | 1.4848 | 75.1 | 39.1769 | 15.692 | 54.8689 | 1.0993 | 75.1 | 10.9769 | 11.4095 | 22.3864 | 0.44707 | 77.2553 | 9.3461 | 1.5463
275.14 | 80.8921 | 74.1141 | 1.4831 | 75.12 | 39.0353 | 15.6456 | 54.6809 | 1.0955 | 75.12 | 11.0056 | 11.4467 | 22.4523 | 0.44839 | 77.1332 | 9.1153 | 1.5439
275.16 | 80.8085 | 74.0305 | 1.4814 | 75.14 | 38.894 | 15.5994 | 54.4934 | 1.0917 | 75.14 | 11.0343 | 11.4841 | 22.5183 | 0.44971 | 77.0117 | 8.8877 | 1.5414
275.18 | 80.71 | 73.932 | 1.4796 | 75.16 | 38.7528 | 15.5534 | 54.3062 | 1.088 | 75.16 | 11.0629 | 11.5216 | 22.5845 | 0.45103 | 76.8907 | 8.7539 | 1.539
275.2 | 80.6052 | 73.8272 | 1.4776 | 75.18 | 38.6119 | 15.5075 | 54.1194 | 1.0843 | 75.18 | 11.0916 | 11.5593 | 22.6509 | 0.45235 | 76.7703 | 8.6621 | 1.5366
275.22 | 80.4824 | 73.7044 | 1.4753 | 75.2 | 38.4713 | 15.4618 | 53.9331 | 1.0805 | 75.2 | 11.1204 | 11.5971 | 22.7175 | 0.45368 | 76.6505 | 8.6797 | 1.5342
275.24 | 80.3745 | 73.5965 | 1.473 | 75.22 | 38.3308 | 15.4163 | 53.7471 | 1.0768 | 75.22 | 11.1491 | 11.6351 | 22.7842 | 0.45502 | 76.5313 | 8.6133 | 1.5318
275.26 | 80.2492 | 73.4712 | 1.4707 | 75.24 | 38.1906 | 15.3709 | 53.5615 | 1.0731 | 75.24 | 11.1778 | 11.6733 | 22.8511 | 0.45635 | 76.4127 | 8.6522 | 1.5294
275.28 | 80.1228 | 73.3448 | 1.4682 | 75.26 | 38.0506 | 15.3258 | 53.3764 | 1.0694 | 75.26 | 11.2066 | 11.7117 | 22.9183 | 0.45769 | 76.2946 | 8.7015 | 1.5271
275.3 | 79.9622 | 73.1842 | 1.4653 | 75.28 | 37.9108 | 15.2808 | 53.1916 | 1.0657 | 75.28 | 11.2353 | 11.7502 | 22.9855 | 0.45904 | 76.1771 | 8.9574 | 1.5247
275.32 | 79.8091 | 73.0311 | 1.4622 | 75.3 | 37.7713 | 15.236 | 53.0072 | 1.062 | 75.3 | 11.2641 | 11.7889 | 23.053 | 0.46039 | 76.0602 | 9.1755 | 1.5224
275.34 | 79.6892 | 72.9112 | 1.4594 | 75.32 | 37.632 | 15.1913 | 52.8233 | 1.0583 | 75.32 | 11.2929 | 11.8278 | 23.1206 | 0.46174 | 75.9439 | 9.1973 | 1.52
275.36 | 79.5622 | 72.7842 | 1.457 | 75.34 | 37.4929 | 15.1468 | 52.6397 | 1.0546 | 75.34 | 11.3217 | 11.8668 | 23.1885 | 0.46309 | 75.8282 | 9.2654 | 1.5177
275.38 | 79.45 | 72.672 | 1.4546 | 75.36 | 37.354 | 15.1025 | 52.4565 | 1.051 | 75.36 | 11.3505 | 11.906 | 23.2565 | 0.46445 | 75.713 | 9.2477 | 1.5154
275.4 | 79.3129 | 72.5349 | 1.4521 | 75.38 | 37.2154 | 15.0584 | 52.2738 | 1.0473 | 75.38 | 11.3793 | 11.9454 | 23.3246 | 0.46581 | 75.5984 | 9.3853 | 1.5131
275.42 | 79.175 | 72.397 | 1.4493 | 75.4 | 37.077 | 15.0144 | 52.0914 | 1.0437 | 75.4 | 11.4081 | 11.9849 | 23.393 | 0.46718 | 75.4845 | 9.5324 | 1.5108
275.44 | 79.0493 | 72.2713 | 1.4467 | 75.42 | 36.9389 | 14.9706 | 51.9095 | 1.04 | 75.42 | 11.4369 | 12.0246 | 23.4616 | 0.46855 | 75.3711 | 9.6082 | 1.5086
275.46 | 78.8855 | 72.1075 | 1.4438 | 75.44 | 36.801 | 14.927 | 51.728 | 1.0364 | 75.44 | 11.4658 | 12.0645 | 23.5303 | 0.46992 | 75.2583 | 9.927 | 1.5063
275.48 | 78.7284 | 71.9504 | 1.4406 | 75.46 | 36.6633 | 14.8835 | 51.5468 | 1.0327 | 75.46 | 11.4946 | 12.1046 | 23.5992 | 0.4713 | 75.146 | 10.2123 | 1.504
275.5 | 78.552 | 71.774 | 1.4372 | 75.48 | 36.5259 | 14.8402 | 51.3661 | 1.0291 | 75.48 | 11.5235 | 12.1449 | 23.6683 | 0.47268 | 75.0344 | 10.6307 | 1.5018
275.52 | 78.391 | 71.613 | 1.4339 | 75.5 | 36.3887 | 14.7971 | 51.1858 | 1.0255 | 75.5 | 11.5523 | 12.1853 | 23.7376 | 0.47406 | 74.9234 | 10.9586 | 1.4996
275.54 | 78.2264 | 71.4484 | 1.4306 | 75.52 | 36.2518 | 14.7541 | 51.0059 | 1.0219 | 75.52 | 11.5812 | 12.2259 | 23.8071 | 0.47545 | 74.813 | 11.3201 | 1.4974
275.56 | 78.034 | 71.256 | 1.427 | 75.54 | 36.1151 | 14.7113 | 50.8264 | 1.0183 | 75.54 | 11.6101 | 12.2667 | 23.8767 | 0.47684 | 74.7031 | 11.8828 | 1.4952
275.58 | 77.866 | 71.088 | 1.4234 | 75.56 | 35.9787 | 14.6686 | 50.6473 | 1.0147 | 75.56 | 11.6389 | 12.3076 | 23.9466 | 0.47823 | 74.5939 | 12.2911 | 1.493
275.6 | 77.7017 | 70.9237 | 1.4201 | 75.58 | 35.8425 | 14.6261 | 50.4686 | 1.0112 | 75.58 | 11.6678 | 12.3488 | 24.0166 | 0.47963 | 74.4852 | 12.6845 | 1.4908
275.62 | 77.5594 | 70.7814 | 1.4171 | 75.6 | 35.7065 | 14.5838 | 50.2903 | 1.0076 | 75.6 | 11.6967 | 12.3901 | 24.0869 | 0.48103 | 74.3772 | 12.9298 | 1.4886
275.64 | 77.4078 | 70.6298 | 1.4141 | 75.62 | 35.5708 | 14.5417 | 50.1125 | 1.004 | 75.62 | 11.7256 | 12.4316 | 24.1573 | 0.48244 | 74.2697 | 13.2489 | 1.4865
275.66 | 77.2516 | 70.4736 | 1.411 | 75.64 | 35.4353 | 14.4997 | 49.935 | 1.0005 | 75.64 | 11.7545 | 12.4733 | 24.2279 | 0.48385 | 74.1629 | 13.6109 | 1.4843
275.68 | 77.1195 | 70.3415 | 1.4082 | 75.66 | 35.3001 | 14.4578 | 49.7579 | 0.99693 | 75.66 | 11.7834 | 12.5152 | 24.2987 | 0.48527 | 74.0566 | 13.8018 | 1.4822
275.7 | 76.984 | 70.206 | 1.4055 | 75.68 | 35.1652 | 14.4161 | 49.5813 | 0.99339 | 75.68 | 11.8124 | 12.5573 | 24.3696 | 0.48668 | 73.951 | 14.0248 | 1.4801
275.72 | 76.8411 | 70.0631 | 1.4027 | 75.7 | 35.0305 | 14.3746 | 49.4051 | 0.98986 | 75.7 | 11.8413 | 12.5995 | 24.4408 | 0.4881 | 73.8459 | 14.3093 | 1.478
275.74 | 76.7049 | 69.9269 | 1.3999 | 75.72 | 34.896 | 14.3332 | 49.2293 | 0.98634 | 75.72 | 11.8702 | 12.642 | 24.5122 | 0.48953 | 73.7415 | 14.5505 | 1.4759
275.76 | 76.5629 | 69.7849 | 1.3971 | 75.74 | 34.7618 | 14.292 | 49.0539 | 0.98283 | 75.74 | 11.8991 | 12.6846 | 24.5837 | 0.49096 | 73.6376 | 14.8435 | 1.4738
275.78 | 76.4217 | 69.6437 | 1.3943 | 75.76 | 34.6279 | 14.251 | 48.8789 | 0.97933 | 75.76 | 11.9281 | 12.7274 | 24.6555 | 0.49239 | 73.5344 | 15.137 | 1.4717
275.8 | 76.2667 | 69.4887 | 1.3913 | 75.78 | 34.4942 | 14.2101 | 48.7043 | 0.97583 | 75.78 | 11.957 | 12.7704 | 24.7274 | 0.49383 | 73.4317 | 15.5479 | 1.4697
275.82 | 76.119 | 69.341 | 1.3883 | 75.8 | 34.3608 | 14.1694 | 48.5301 | 0.97234 | 75.8 | 11.9859 | 12.8136 | 24.7996 | 0.49527 | 73.3297 | 15.9098 | 1.4676
275.84 | 75.977 | 69.199 | 1.3854 | 75.82 | 34.2276 | 14.1288 | 48.3564 | 0.96887 | 75.82 | 12.0149 | 12.857 | 24.8719 | 0.49671 | 73.2283 | 16.2357 | 1.4656
275.86 | 75.8594 | 69.0814 | 1.3828 | 75.84 | 34.0947 | 14.0883 | 48.1831 | 0.96539 | 75.84 | 12.0438 | 12.9006 | 24.9444 | 0.49816 | 73.1275 | 16.3711 | 1.4636
275.88 | 75.7217 | 68.9437 | 1.3803 | 75.86 | 33.9621 | 14.0481 | 48.0101 | 0.96193 | 75.86 | 12.0728 | 12.9444 | 25.0172 | 0.49962 | 73.0273 | 16.6754 | 1.4615
275.9 | 75.5943 | 68.8163 | 1.3776 | 75.88 | 33.8297 | 14.0079 | 47.8376 | 0.95848 | 75.88 | 12.1017 | 12.9884 | 25.0901 | 0.50107 | 72.9277 | 16.904 | 1.4596
275.92 | 75.4395 | 68.6615 | 1.3748 | 75.9 | 33.6976 | 13.968 | 47.6655 | 0.95503 | 75.9 | 12.1307 | 13.0325 | 25.1632 | 0.50253 | 72.8287 | 17.3663 | 1.4576
275.94 | 75.2932 | 68.5152 | 1.3718 | 75.92 | 33.5657 | 13.9281 | 47.4939 | 0.95159 | 75.92 | 12.1596 | 13.0769 | 25.2365 | 0.504 | 72.7304 | 17.7675 | 1.4556
275.96 | 75.1638 | 68.3858 | 1.369 | 75.94 | 33.4341 | 13.8885 | 47.3226 | 0.94816 | 75.94 | 12.1886 | 13.1215 | 25.31 | 0.50547 | 72.6326 | 18.0356 | 1.4536
275.98 | 75.0135 | 68.2355 | 1.3662 | 75.96 | 33.3028 | 13.849 | 47.1518 | 0.94474 | 75.96 | 12.2175 | 13.1662 | 25.3837 | 0.50694 | 72.5355 | 18.4896 | 1.4517
276 | 74.8812 | 68.1032 | 1.3634 | 75.98 | 33.1717 | 13.8096 | 46.9813 | 0.94133 | 75.98 | 12.2465 | 13.2112 | 25.4577 | 0.50841 | 72.439 | 18.7986 | 1.4497
276.02 | 74.7557 | 67.9777 | 1.3608 | 76 | 33.0409 | 13.7704 | 46.8113 | 0.93793 | 76 | 12.2754 | 13.2564 | 25.5318 | 0.50989 | 72.3431 | 19.0563 | 1.4478
276.04 | 74.6342 | 67.8562 | 1.3583 | 76.02 | 32.9104 | 13.7313 | 46.6417 | 0.93453 | 76.02 | 12.3044 | 13.3017 | 25.6061 | 0.51138 | 72.2478 | 19.2857 | 1.4459
276.06 | 74.5047 | 67.7267 | 1.3558 | 76.04 | 32.7802 | 13.6924 | 46.4725 | 0.93114 | 76.04 | 12.3333 | 13.3473 | 25.6806 | 0.51287 | 72.1531 | 19.5934 | 1.444
276.08 | 74.3586 | 67.5806 | 1.3531 | 76.06 | 32.6502 | 13.6536 | 46.3038 | 0.92776 | 76.06 | 12.3623 | 13.3931 | 25.7553 | 0.51436 | 72.0591 | 20.0569 | 1.4421
276.1 | 74.2229 | 67.4449 | 1.3503 | 76.08 | 32.5205 | 13.6149 | 46.1354 | 0.92439 | 76.08 | 12.3912 | 13.439 | 25.8302 | 0.51586 | 71.9657 | 20.4372 | 1.4402
276.12 | 74.1202 | 67.3422 | 1.3479 | 76.1 | 32.391 | 13.5765 | 45.9675 | 0.92103 | 76.1 | 12.4201 | 13.4852 | 25.9054 | 0.51736 | 71.8729 | 20.527 | 1.4384
276.14 | 74.0089 | 67.2309 | 1.3457 | 76.12 | 32.2619 | 13.5381 | 45.8 | 0.91767 | 76.12 | 12.4491 | 13.5316 | 25.9807 | 0.51886 | 71.7807 | 20.7009 | 1.4365
276.16 | 73.9102 | 67.1322 | 1.3436 | 76.14 | 32.133 | 13.4999 | 45.6329 | 0.91433 | 76.14 | 12.478 | 13.5782 | 26.0562 | 0.52037 | 71.6891 | 20.7659 | 1.4347
276.18 | 73.79 | 67.012 | 1.3414 | 76.16 | 32.0043 | 13.4619 | 45.4662 | 0.91099 | 76.16 | 12.507 | 13.625 | 26.132 | 0.52188 | 71.5982 | 21.0333 | 1.4329
276.2 | 73.6885 | 66.9105 | 1.3392 | 76.18 | 31.876 | 13.4239 | 45.3 | 0.90766 | 76.18 | 12.5359 | 13.672 | 26.2079 | 0.5234 | 71.5079 | 21.1355 | 1.4311
276.22 | 73.5852 | 66.8072 | 1.3372 | 76.2 | 31.7479 | 13.3862 | 45.1341 | 0.90434 | 76.2 | 12.5648 | 13.7192 | 26.2841 | 0.52492 | 71.4182 | 21.2616 | 1.4293
276.24 | 73.5079 | 66.7299 | 1.3354 | 76.22 | 31.6201 | 13.3486 | 44.9687 | 0.90103 | 76.22 | 12.5938 | 13.7667 | 26.3604 | 0.52645 | 71.3291 | 21.1525 | 1.4275
276.26 | 73.4428 | 66.6648 | 1.3339 | 76.24 | 31.4926 | 13.3111 | 44.8037 | 0.89772 | 76.24 | 12.6227 | 13.8143 | 26.437 | 0.52797 | 71.2407 | 20.9385 | 1.4257
276.28 | 73.3866 | 66.6086 | 1.3327 | 76.26 | 31.3654 | 13.2737 | 44.6391 | 0.89443 | 76.26 | 12.6516 | 13.8622 | 26.5138 | 0.52951 | 71.1529 | 20.6507 | 1.4239
276.3 | 73.3133 | 66.5353 | 1.3314 | 76.28 | 31.2384 | 13.2365 | 44.475 | 0.89114 | 76.28 | 12.6805 | 13.9103 | 26.5908 | 0.53105 | 71.0657 | 20.5249 | 1.4222
276.32 | 73.2294 | 66.4514 | 1.3299 | 76.3 | 31.1118 | 13.1995 | 44.3112 | 0.88786 | 76.3 | 12.7094 | 13.9585 | 26.668 | 0.53259 | 70.9792 | 20.5005 | 1.4204
276.34 | 73.1395 | 66.3615 | 1.3281 | 76.32 | 30.9854 | 13.1625 | 44.1479 | 0.88459 | 76.32 | 12.7383 | 14.0071 | 26.7454 | 0.53413 | 70.8933 | 20.5373 | 1.4187
276.36 | 73.0618 | 66.2838 | 1.3265 | 76.34 | 30.8592 | 13.1257 | 43.985 | 0.88133 | 76.34 | 12.7672 | 14.0558 | 26.823 | 0.53568 | 70.808 | 20.4678 | 1.417
276.38 | 72.9733 | 66.1953 | 1.3248 | 76.36 | 30.7334 | 13.0891 | 43.8225 | 0.87807 | 76.36 | 12.7961 | 14.1047 | 26.9008 | 0.53724 | 70.7233 | 20.503 | 1.4153
276.4 | 72.8965 | 66.1185 | 1.3231 | 76.38 | 30.6079 | 13.0526 | 43.6604 | 0.87483 | 76.38 | 12.825 | 14.1539 | 26.9789 | 0.5388 | 70.6393 | 20.4379 | 1.4136
276.42 | 72.8107 | 66.0327 | 1.3215 | 76.4 | 30.4826 | 13.0162 | 43.4988 | 0.87159 | 76.4 | 12.8539 | 14.2033 | 27.0571 | 0.54036 | 70.5559 | 20.4598 | 1.412
276.44 | 72.7387 | 65.9607 | 1.3199 | 76.42 | 30.3576 | 12.98 | 43.3376 | 0.86836 | 76.42 | 12.8827 | 14.2529 | 27.1356 | 0.54193 | 70.4732 | 20.3628 | 1.4103
276.46 | 72.6698 | 65.8918 | 1.3185 | 76.44 | 30.2329 | 12.9439 | 43.1768 | 0.86514 | 76.44 | 12.9116 | 14.3027 | 27.2143 | 0.5435 | 70.3911 | 20.2435 | 1.4086
276.48 | 72.6072 | 65.8292 | 1.3172 | 76.46 | 30.1085 | 12.9079 | 43.0164 | 0.86193 | 76.46 | 12.9405 | 14.3527 | 27.2932 | 0.54507 | 70.3096 | 20.0743 | 1.407
276.5 | 72.5539 | 65.7759 | 1.3161 | 76.48 | 29.9844 | 12.8721 | 42.8564 | 0.85873 | 76.48 | 12.9693 | 14.403 | 27.3723 | 0.54665 | 70.2288 | 19.8279 | 1.4054
276.52 | 72.5069 | 65.7289 | 1.315 | 76.5 | 29.8606 | 12.8364 | 42.6969 | 0.85553 | 76.5 | 12.9981 | 14.4535 | 27.4516 | 0.54824 | 70.1486 | 19.5333 | 1.4038
276.54 | 72.481 | 65.703 | 1.3143 | 76.52 | 29.737 | 12.8008 | 42.5378 | 0.85235 | 76.52 | 13.027 | 14.5042 | 27.5312 | 0.54983 | 70.069 | 19.062 | 1.4022
276.56 | 72.4271 | 65.6491 | 1.3135 | 76.54 | 29.6137 | 12.7654 | 42.3791 | 0.84917 | 76.54 | 13.0558 | 14.5552 | 27.611 | 0.55142 | 69.9901 | 18.8442 | 1.4006
276.58 | 72.3853 | 65.6073 | 1.3126 | 76.56 | 29.4908 | 12.73 | 42.2208 | 0.846 | 76.56 | 13.0846 | 14.6064 | 27.691 | 0.55302 | 69.9118 | 18.5287 | 1.399
276.6 | 72.3316 | 65.5536 | 1.3116 | 76.58 | 29.3681 | 12.6949 | 42.063 | 0.84284 | 76.58 | 13.1134 | 14.6578 | 27.7712 | 0.55462 | 69.8341 | 18.3227 | 1.3975
276.62 | 72.3147 | 65.5367 | 1.3109 | 76.6 | 29.2457 | 12.6598 | 41.9055 | 0.83969 | 76.6 | 13.1422 | 14.7094 | 27.8516 | 0.55623 | 69.7571 | 17.812 | 1.3959
276.64 | 72.2999 | 65.5219 | 1.3106 | 76.62 | 29.1236 | 12.6249 | 41.7485 | 0.83654 | 76.62 | 13.171 | 14.7613 | 27.9323 | 0.55784 | 69.6808 | 17.2966 | 1.3944
276.66 | 72.2913 | 65.5133 | 1.3104 | 76.64 | 29.0018 | 12.5901 | 41.5919 | 0.8334 | 76.64 | 13.1997 | 14.8134 | 28.0131 | 0.55945 | 69.6051 | 16.7428 | 1.3929
276.68 | 72.2826 | 65.5046 | 1.3102 | 76.66 | 28.8803 | 12.5555 | 41.4358 | 0.83028 | 76.66 | 13.2285 | 14.8657 | 28.0942 | 0.56107 | 69.53 | 16.2043 | 1.3914
276.7 | 72.2587 | 65.4807 | 1.3099 | 76.68 | 28.7591 | 12.521 | 41.28 | 0.82716 | 76.68 | 13.2572 | 14.9183 | 28.1755 | 0.5627 | 69.4556 | 15.7995 | 1.3899
276.72 | 72.2548 | 65.4768 | 1.3096 | 76.7 | 28.6381 | 12.4866 | 41.1247 | 0.82405 | 76.7 | 13.286 | 14.9711 | 28.2571 | 0.56433 | 69.3818 | 15.2489 | 1.3884
276.74 | 72.2453 | 65.4673 | 1.3094 | 76.72 | 28.5175 | 12.4523 | 40.9698 | 0.82095 | 76.72 | 13.3147 | 15.0242 | 28.3389 | 0.56596 | 69.3087 | 14.756 | 1.3869
276.76 | 72.2392 | 65.4612 | 1.3093 | 76.74 | 28.3972 | 12.4182 | 40.8153 | 0.81785 | 76.74 | 13.3434 | 15.0774 | 28.4209 | 0.5676 | 69.2362 | 14.2506 | 1.3854
276.78 | 72.2225 | 65.4445 | 1.3091 | 76.76 | 28.2771 | 12.3842 | 40.6613 | 0.81477 | 76.76 | 13.3721 | 15.131 | 28.5031 | 0.56924 | 69.1643 | 13.8371 | 1.384
276.8 | 72.2033 | 65.4253 | 1.3087 | 76.78 | 28.1574 | 12.3503 | 40.5076 | 0.81169 | 76.78 | 13.4008 | 15.1847 | 28.5855 | 0.57089 | 69.0932 | 13.4535 | 1.3826
276.82 | 72.1885 | 65.4105 | 1.3084 | 76.8 | 28.0379 | 12.3165 | 40.3544 | 0.80862 | 76.8 | 13.4294 | 15.2387 | 28.6682 | 0.57254 | 69.0226 | 13.0471 | 1.3812
276.84 | 72.1663 | 65.3883 | 1.308 | 76.82 | 27.9188 | 12.2829 | 40.2016 | 0.80556 | 76.82 | 13.4581 | 15.293 | 28.7511 | 0.57419 | 68.9527 | 12.7054 | 1.3798
276.86 | 72.16 | 65.382 | 1.3077 | 76.84 | 27.7999 | 12.2494 | 40.0493 | 0.80251 | 76.84 | 13.4867 | 15.3475 | 28.8342 | 0.57585 | 68.8835 | 12.2603 | 1.3784
276.88 | 72.1661 | 65.3881 | 1.3077 | 76.86 | 27.6813 | 12.216 | 39.8973 | 0.79947 | 76.86 | 13.5154 | 15.4022 | 28.9176 | 0.57752 | 68.8149 | 11.7427 | 1.377
276.9 | 72.1898 | 65.4118 | 1.308 | 76.88 | 27.5631 | 12.1827 | 39.7458 | 0.79643 | 76.88 | 13.544 | 15.4572 | 29.0012 | 0.57919 | 68.747 | 11.1231 | 1.3756
276.92 | 72.1759 | 65.3979 | 1.3081 | 76.9 | 27.4451 | 12.1496 | 39.5947 | 0.7934 | 76.9 | 13.5726 | 15.5124 | 29.085 | 0.58086 | 68.6797 | 10.7701 | 1.3743
276.94 | 72.1678 | 65.3898 | 1.3079 | 76.92 | 27.3275 | 12.1165 | 39.444 | 0.79039 | 76.92 | 13.6011 | 15.5679 | 29.1691 | 0.58254 | 68.6131 | 10.3892 | 1.3729
276.96 | 72.1526 | 65.3746 | 1.3076 | 76.94 | 27.2101 | 12.0836 | 39.2937 | 0.78738 | 76.94 | 13.6297 | 15.6236 | 29.2533 | 0.58422 | 68.5471 | 10.0647 | 1.3716
276.98 | 72.1461 | 65.3681 | 1.3074 | 76.96 | 27.093 | 12.0509 | 39.1439 | 0.78438 | 76.96 | 13.6583 | 15.6796 | 29.3379 | 0.58591 | 68.4818 | 9.695 | 1.3703
277 | 72.1193 | 65.3413 | 1.3071 | 76.98 | 26.9763 | 12.0182 | 38.9945 | 0.78138 | 76.98 | 13.6868 | 15.7358 | 29.4226 | 0.5876 | 68.4171 | 9.4608 | 1.369
277.02 | 72.0796 | 65.3016 | 1.3064 | 77 | 26.8598 | 11.9857 | 38.8455 | 0.7784 | 77 | 13.7153 | 15.7923 | 29.5076 | 0.5893 | 68.3531 | 9.3119 | 1.3677
277.04 | 72.0574 | 65.2794 | 1.3058 | 77.02 | 26.7437 | 11.9533 | 38.6969 | 0.77542 | 77.02 | 13.7438 | 15.849 | 29.5928 | 0.591 | 68.2897 | 9.062 | 1.3664
277.06 | 72.0354 | 65.2574 | 1.3054 | 77.04 | 26.6278 | 11.921 | 38.5488 | 0.77246 | 77.04 | 13.7723 | 15.906 | 29.6783 | 0.59271 | 68.2271 | 8.8187 | 1.3652
277.08 | 71.9872 | 65.2092 | 1.3047 | 77.06 | 26.5122 | 11.8888 | 38.401 | 0.7695 | 77.06 | 13.8007 | 15.9633 | 29.764 | 0.59442 | 68.165 | 8.7366 | 1.3639
277.1 | 71.926 | 65.148 | 1.3036 | 77.08 | 26.397 | 11.8567 | 38.2537 | 0.76655 | 77.08 | 13.8292 | 16.0208 | 29.8499 | 0.59614 | 68.1036 | 8.7356 | 1.3627
277.12 | 71.848 | 65.07 | 1.3022 | 77.1 | 26.2821 | 11.8248 | 38.1068 | 0.76361 | 77.1 | 13.8576 | 16.0785 | 29.9361 | 0.59786 | 68.0429 | 8.838 | 1.3615
277.14 | 71.7725 | 64.9945 | 1.3006 | 77.12 | 26.1674 | 11.7929 | 37.9604 | 0.76067 | 77.12 | 13.886 | 16.1365 | 30.0225 | 0.59959 | 67.9829 | 8.9302 | 1.3603
277.16 | 71.6857 | 64.9077 | 1.299 | 77.14 | 26.0531 | 11.7612 | 37.8143 | 0.75775 | 77.14 | 13.9144 | 16.1948 | 30.1092 | 0.60132 | 67.9235 | 9.095 | 1.3591
277.18 | 71.6077 | 64.8297 | 1.2974 | 77.16 | 25.939 | 11.7296 | 37.6687 | 0.75483 | 77.16 | 13.9427 | 16.2533 | 30.1961 | 0.60305 | 67.8647 | 9.2115 | 1.3579
277.2 | 71.521 | 64.743 | 1.2957 | 77.18 | 25.8253 | 11.6982 | 37.5235 | 0.75192 | 77.18 | 13.9711 | 16.3121 | 30.2832 | 0.60479 | 67.8067 | 9.3862 | 1.3567
277.22 | 71.4465 | 64.6685 | 1.2941 | 77.2 | 25.7119 | 11.6668 | 37.3787 | 0.74902 | 77.2 | 13.9994 | 16.3712 | 30.3706 | 0.60654 | 67.7492 | 9.4911 | 1.3556
277.24 | 71.3661 | 64.5881 | 1.2926 | 77.22 | 25.5988 | 11.6355 | 37.2343 | 0.74613 | 77.22 | 14.0277 | 16.4305 | 30.4582 | 0.60829 | 67.6925 | 9.637 | 1.3544
277.26 | 71.2809 | 64.5029 | 1.2909 | 77.24 | 25.486 | 11.6044 | 37.0904 | 0.74325 | 77.24 | 14.0559 | 16.4901 | 30.546 | 0.61004 | 67.6364 | 9.8192 | 1.3533
277.28 | 71.215 | 64.437 | 1.2894 | 77.26 | 25.3734 | 11.5734 | 36.9468 | 0.74037 | 77.26 | 14.0842 | 16.55 | 30.6342 | 0.6118 | 67.581 | 9.8849 | 1.3522
277.3 | 71.1533 | 64.3753 | 1.2881 | 77.28 | 25.2612 | 11.5425 | 36.8037 | 0.73751 | 77.28 | 14.1124 | 16.6101 | 30.7225 | 0.61357 | 67.5262 | 9.9287 | 1.3511
277.32 | 71.1118 | 64.3338 | 1.2871 | 77.3 | 25.1494 | 11.5117 | 36.661 | 0.73465 | 77.3 | 14.1406 | 16.6705 | 30.8111 | 0.61534 | 67.4721 | 9.8489 | 1.35
277.34 | 71.0673 | 64.2893 | 1.2862 | 77.32 | 25.0378 | 11.481 | 36.5188 | 0.7318 | 77.32 | 14.1688 | 16.7311 | 30.8999 | 0.61711 | 67.4187 | 9.7932 | 1.3489
277.36 | 71.0116 | 64.2336 | 1.2852 | 77.34 | 24.9265 | 11.4504 | 36.3769 | 0.72896 | 77.34 | 14.197 | 16.7921 | 30.989 | 0.61889 | 67.366 | 9.8118 | 1.3478
277.38 | 70.9746 | 64.1966 | 1.2843 | 77.36 | 24.8155 | 11.42 | 36.2355 | 0.72612 | 77.36 | 14.2251 | 16.8533 | 31.0784 | 0.62067 | 67.3139 | 9.7174 | 1.3468
277.4 | 70.9435 | 64.1655 | 1.2836 | 77.38 | 24.7049 | 11.3896 | 36.0945 | 0.7233 | 77.38 | 14.2532 | 16.9147 | 31.168 | 0.62246 | 67.2625 | 9.5912 | 1.3458
277.42 | 70.9345 | 64.1565 | 1.2832 | 77.4 | 24.5945 | 11.3594 | 35.9539 | 0.72048 | 77.4 | 14.2813 | 16.9765 | 31.2578 | 0.62426 | 67.2117 | 9.3342 | 1.3447
277.44 | 70.9322 | 64.1542 | 1.2831 | 77.42 | 24.4845 | 11.3293 | 35.8137 | 0.71768 | 77.42 | 14.3094 | 17.0385 | 31.3479 | 0.62606 | 67.1616 | 9.0448 | 1.3437
277.46 | 70.9129 | 64.1349 | 1.2829 | 77.44 | 24.3747 | 11.2992 | 35.674 | 0.71488 | 77.44 | 14.3374 | 17.1008 | 31.4382 | 0.62786 | 67.1122 | 8.8643 | 1.3427
277.48 | 70.8893 | 64.1113 | 1.2825 | 77.46 | 24.2653 | 11.2693 | 35.5346 | 0.71209 | 77.46 | 14.3654 | 17.1634 | 31.5288 | 0.62967 | 67.0634 | 8.715 | 1.3418
277.5 | 70.8572 | 64.0792 | 1.2819 | 77.48 | 24.1562 | 11.2395 | 35.3957 | 0.7093 | 77.48 | 14.3934 | 17.2262 | 31.6196 | 0.63148 | 67.0154 | 8.6213 | 1.3408
277.52 | 70.8422 | 64.0642 | 1.2814 | 77.5 | 24.0474 | 11.2098 | 35.2572 | 0.70653 | 77.5 | 14.4214 | 17.2893 | 31.7107 | 0.6333 | 66.968 | 8.4319 | 1.3398
277.54 | 70.8158 | 64.0378 | 1.281 | 77.52 | 23.9389 | 11.1802 | 35.1191 | 0.70376 | 77.52 | 14.4493 | 17.3527 | 31.8021 | 0.63513 | 66.9212 | 8.3144 | 1.3389
277.56 | 70.7945 | 64.0165 | 1.2805 | 77.54 | 23.8307 | 11.1508 | 34.9815 | 0.70101 | 77.54 | 14.4772 | 17.4164 | 31.8937 | 0.63696 | 66.8752 | 8.1717 | 1.338
277.58 | 70.7711 | 63.9931 | 1.2801 | 77.56 | 23.7228 | 11.1214 | 34.8442 | 0.69826 | 77.56 | 14.5051 | 17.4804 | 31.9855 | 0.63879 | 66.8298 | 8.0467 | 1.337
277.6 | 70.7734 | 63.9954 | 1.2799 | 77.58 | 23.6153 | 11.0921 | 34.7074 | 0.69552 | 77.58 | 14.533 | 17.5447 | 32.0776 | 0.64063 | 66.785 | 7.7819 | 1.3361
277.62 | 70.7915 | 64.0135 | 1.2801 | 77.6 | 23.508 | 11.063 | 34.571 | 0.69278 | 77.6 | 14.5608 | 17.6092 | 32.17 | 0.64248 | 66.741 | 7.439 | 1.3353
277.64 | 70.812 | 64.034 | 1.2805 | 77.62 | 23.4011 | 11.0339 | 34.435 | 0.69006 | 77.62 | 14.5886 | 17.674 | 32.2626 | 0.64433 | 66.6976 | 7.095 | 1.3344
277.66 | 70.8428 | 64.0648 | 1.281 | 77.64 | 23.2945 | 11.0049 | 34.2994 | 0.68734 | 77.64 | 14.6164 | 17.7392 | 32.3555 | 0.64618 | 66.6549 | 6.7085 | 1.3335
277.68 | 70.8375 | 64.0595 | 1.2812 | 77.66 | 23.1881 | 10.9761 | 34.1642 | 0.68464 | 77.66 | 14.6441 | 17.8046 | 32.4487 | 0.64804 | 66.6129 | 6.5198 | 1.3327
277.7 | 70.8428 | 64.0648 | 1.2812 | 77.68 | 23.0821 | 10.9473 | 34.0295 | 0.68194 | 77.68 | 14.6718 | 17.8702 | 32.542 | 0.64991 | 66.5715 | 6.2835 | 1.3318
277.72 | 70.8345 | 64.0565 | 1.2812 | 77.7 | 22.9764 | 10.9187 | 33.8952 | 0.67925 | 77.7 | 14.6995 | 17.9362 | 32.6357 | 0.65178 | 66.5309 | 6.1224 | 1.331
277.74 | 70.8426 | 64.0646 | 1.2812 | 77.72 | 22.8711 | 10.8902 | 33.7612 | 0.67656 | 77.72 | 14.7271 | 18.0025 | 32.7296 | 0.65365 | 66.4909 | 5.8868 | 1.3302
277.76 | 70.8208 | 64.0428 | 1.2811 | 77.74 | 22.766 | 10.8617 | 33.6277 | 0.67389 | 77.74 | 14.7548 | 18.069 | 32.8238 | 0.65553 | 66.4515 | 5.8018 | 1.3294
277.78 | 70.803 | 64.025 | 1.2807 | 77.76 | 22.6612 | 10.8334 | 33.4946 | 0.67122 | 77.76 | 14.7823 | 18.1359 | 32.9182 | 0.65742 | 66.4129 | 5.702 | 1.3286
277.8 | 70.7917 | 64.0137 | 1.2804 | 77.78 | 22.5568 | 10.8052 | 33.362 | 0.66857 | 77.78 | 14.8099 | 18.203 | 33.0129 | 0.65931 | 66.3749 | 5.5754 | 1.3279
277.82 | 70.7888 | 64.0108 | 1.2802 | 77.8 | 22.4527 | 10.777 | 33.2297 | 0.66592 | 77.8 | 14.8374 | 18.2705 | 33.1079 | 0.66121 | 66.3376 | 5.414 | 1.3271
277.84 | 70.7602 | 63.9822 | 1.2799 | 77.82 | 22.3488 | 10.749 | 33.0979 | 0.66328 | 77.82 | 14.8649 | 18.3382 | 33.2031 | 0.66311 | 66.301 | 5.377 | 1.3264
277.86 | 70.7257 | 63.9476 | 1.2793 | 77.84 | 22.2453 | 10.7211 | 32.9664 | 0.66064 | 77.84 | 14.8924 | 18.4063 | 33.2986 | 0.66502 | 66.265 | 5.3703 | 1.3257
277.88 | 70.7307 | 63.9527 | 1.279 | 77.86 | 22.1421 | 10.6932 | 32.8354 | 0.65802 | 77.86 | 14.9198 | 18.4746 | 33.3944 | 0.66693 | 66.2298 | 5.1849 | 1.3249
277.9 | 70.7396 | 63.9616 | 1.2791 | 77.88 | 22.0393 | 10.6655 | 32.7048 | 0.6554 | 77.88 | 14.9472 | 18.5432 | 33.4904 | 0.66885 | 66.1952 | 4.989 | 1.3242
277.92 | 70.7546 | 63.9766 | 1.2794 | 77.9 | 21.9367 | 10.6379 | 32.5746 | 0.65279 | 77.9 | 14.9745 | 18.6121 | 33.5867 | 0.67077 | 66.1613 | 4.773 | 1.3236
277.94 | 70.7517 | 63.9737 | 1.2795 | 77.92 | 21.8344 | 10.6104 | 32.4448 | 0.65019 | 77.92 | 15.0019 | 18.6814 | 33.6832 | 0.6727 | 66.128 | 4.6412 | 1.3229
277.96 | 70.7475 | 63.9695 | 1.2794 | 77.94 | 21.7325 | 10.5829 | 32.3154 | 0.6476 | 77.94 | 15.0292 | 18.7509 | 33.7801 | 0.67463 | 66.0955 | 4.5197 | 1.3222
277.98 | 70.7397 | 63.9617 | 1.2793 | 77.96 | 21.6309 | 10.5556 | 32.1865 | 0.64502 | 77.96 | 15.0564 | 18.8207 | 33.8772 | 0.67657 | 66.0636 | 4.418 | 1.3216
278 | 70.7234 | 63.9454 | 1.2791 | 77.98 | 21.5296 | 10.5283 | 32.0579 | 0.64244 | 77.98 | 15.0836 | 18.8909 | 33.9745 | 0.67852 | 66.0324 | 4.3555 | 1.321
278.02 | 70.7296 | 63.9516 | 1.279 | 78 | 21.4286 | 10.5012 | 31.9298 | 0.63988 | 78 | 15.1108 | 18.9613 | 34.0722 | 0.68047 | 66.0019 | 4.204 | 1.3203
278.04 | 70.7456 | 63.9676 | 1.2792 | 78.02 | 21.3279 | 10.4742 | 31.802 | 0.63732 | 78.02 | 15.138 | 19.0321 | 34.17 | 0.68242 | 65.9721 | 4.018 | 1.3197
278.06 | 70.7509 | 63.9729 | 1.2794 | 78.04 | 21.2275 | 10.4472 | 31.6747 | 0.63477 | 78.04 | 15.1651 | 19.1031 | 34.2682 | 0.68438 | 65.9429 | 3.8809 | 1.3191
278.08 | 70.7434 | 63.9654 | 1.2794 | 78.06 | 21.1274 | 10.4204 | 31.5478 | 0.63222 | 78.06 | 15.1922 | 19.1745 | 34.3667 | 0.68635 | 65.9144 | 3.7989 | 1.3186
278.1 | 70.7203 | 63.9423 | 1.2791 | 78.08 | 21.0277 | 10.3936 | 31.4213 | 0.62969 | 78.08 | 15.2192 | 19.2462 | 34.4654 | 0.68832 | 65.8867 | 3.7805 | 1.318
278.12 | 70.6837 | 63.9057 | 1.2785 | 78.1 | 20.9283 | 10.3669 | 31.2952 | 0.62716 | 78.1 | 15.2462 | 19.3181 | 34.5643 | 0.6903 | 65.8595 | 3.8174 | 1.3175
278.14 | 70.6703 | 63.8923 | 1.278 | 78.12 | 20.8291 | 10.3404 | 31.1695 | 0.62465 | 78.12 | 15.2732 | 19.3904 | 34.6636 | 0.69228 | 65.8331 | 3.7667 | 1.3169
278.16 | 70.6853 | 63.9073 | 1.278 | 78.14 | 20.7303 | 10.3139 | 31.0442 | 0.62214 | 78.14 | 15.3001 | 19.463 | 34.7631 | 0.69427 | 65.8074 | 3.6103 | 1.3164
278.18 | 70.7044 | 63.9264 | 1.2783 | 78.16 | 20.6318 | 10.2875 | 30.9193 | 0.61964 | 78.16 | 15.327 | 19.536 | 34.8629 | 0.69626 | 65.7823 | 3.4442 | 1.3159
278.2 | 70.7069 | 63.9289 | 1.2786 | 78.18 | 20.5337 | 10.2612 | 30.7949 | 0.61714 | 78.18 | 15.3538 | 19.6092 | 34.963 | 0.69826 | 65.7579 | 3.3452 | 1.3154
278.22 | 70.6901 | 63.9121 | 1.2784 | 78.2 | 20.4358 | 10.235 | 30.6708 | 0.61466 | 78.2 | 15.3806 | 19.6827 | 35.0634 | 0.70026 | 65.7342 | 3.32 | 1.3149
278.24 | 70.6922 | 63.9142 | 1.2783 | 78.22 | 20.3383 | 10.2089 | 30.5472 | 0.61218 | 78.22 | 15.4074 | 19.7566 | 35.164 | 0.70227 | 65.7112 | 3.2291 | 1.3145
278.26 | 70.7061 | 63.9281 | 1.2784 | 78.24 | 20.241 | 10.1829 | 30.4239 | 0.60971 | 78.24 | 15.4341 | 19.8308 | 35.2649 | 0.70429 | 65.6888 | 3.1 | 1.314
278.28 | 70.7108 | 63.9328 | 1.2786 | 78.26 | 20.1441 | 10.157 | 30.3011 | 0.60725 | 78.26 | 15.4608 | 19.9052 | 35.3661 | 0.70631 | 65.6671 | 3.0079 | 1.3136
278.3 | 70.7189 | 63.9409 | 1.2787 | 78.28 | 20.0475 | 10.1312 | 30.1786 | 0.6048 | 78.28 | 15.4875 | 19.98 | 35.4675 | 0.70834 | 65.6462 | 2.908 | 1.3131
278.32 | 70.7087 | 63.9307 | 1.2787 | 78.3 | 19.9512 | 10.1054 | 30.0566 | 0.60235 | 78.3 | 15.5141 | 20.0552 | 35.5693 | 0.71037 | 65.6259 | 2.8735 | 1.3127
278.34 | 70.7151 | 63.9371 | 1.2787 | 78.32 | 19.8552 | 10.0798 | 29.935 | 0.59992 | 78.32 | 15.5407 | 20.1306 | 35.6713 | 0.71241 | 65.6062 | 2.786 | 1.3123
278.36 | 70.7365 | 63.9585 | 1.279 | 78.34 | 19.7595 | 10.0542 | 29.8137 | 0.59749 | 78.34 | 15.5672 | 20.2064 | 35.7735 | 0.71445 | 65.5873 | 2.6531 | 1.3119
278.38 | 70.7548 | 63.9768 | 1.2794 | 78.36 | 19.6642 | 10.0288 | 29.6929 | 0.59507 | 78.36 | 15.5937 | 20.2825 | 35.8761 | 0.7165 | 65.569 | 2.5352 | 1.3116
278.4 | 70.7771 | 63.9991 | 1.2798 | 78.38 | 19.5691 | 10.0034 | 29.5725 | 0.59265 | 78.38 | 15.6201 | 20.3589 | 35.979 | 0.71855 | 65.5515 | 2.4099 | 1.3112
278.42 | 70.7962 | 64.0182 | 1.2802 | 78.4 | 19.4744 | 9.9781 | 29.4525 | 0.59025 | 78.4 | 15.6465 | 20.4356 | 36.0821 | 0.72061 | 65.5346 | 2.2993 | 1.3109
278.44 | 70.8587 | 64.0807 | 1.281 | 78.42 | 19.38 | 9.9529 | 29.3329 | 0.58785 | 78.42 | 15.6729 | 20.5126 | 36.1855 | 0.72268 | 65.5184 | 2.0668 | 1.3105
278.46 | 70.9072 | 64.1292 | 1.2821 | 78.44 | 19.2859 | 9.9278 | 29.2137 | 0.58547 | 78.44 | 15.6992 | 20.59 | 36.2892 | 0.72475 | 65.5028 | 1.8869 | 1.3102
278.48 | 70.9531 | 64.1751 | 1.283 | 78.46 | 19.1921 | 9.9028 | 29.0948 | 0.58308 | 78.46 | 15.7254 | 20.6677 | 36.3931 | 0.72682 | 65.488 | 1.7236 | 1.3099
278.5 | 70.9613 | 64.1833 | 1.2836 | 78.48 | 19.0986 | 9.8778 | 28.9764 | 0.58071 | 78.48 | 15.7517 | 20.7457 | 36.4974 | 0.72891 | 65.4738 | 1.6653 | 1.3096
278.52 | 70.9957 | 64.2177 | 1.284 | 78.5 | 19.0054 | 9.853 | 28.8584 | 0.57835 | 78.5 | 15.7778 | 20.8241 | 36.6019 | 0.73099 | 65.4603 | 1.5441 | 1.3093
278.54 | 71.0137 | 64.2357 | 1.2845 | 78.52 | 18.9126 | 9.8282 | 28.7408 | 0.57599 | 78.52 | 15.804 | 20.9027 | 36.7067 | 0.73309 | 65.4475 | 1.4685 | 1.3091
278.56 | 71.0642 | 64.2862 | 1.2852 | 78.54 | 18.82 | 9.8035 | 28.6236 | 0.57364 | 78.54 | 15.83 | 20.9817 | 36.8118 | 0.73518 | 65.4354 | 1.3206 | 1.3088
278.58 | 71.1033 | 64.3253 | 1.2861 | 78.56 | 18.7278 | 9.7789 | 28.5068 | 0.5713 | 78.56 | 15.8561 | 21.0611 | 36.9172 | 0.73729 | 65.4239 | 1.2071 | 1.3086
278.6 | 71.1547 | 64.3767 | 1.287 | 78.58 | 18.6359 | 9.7544 | 28.3903 | 0.56897 | 78.58 | 15.8821 | 21.1407 | 37.0228 | 0.7394 | 65.4131 | 1.0742 | 1.3084
278.62 | 71.2138 | 64.4358 | 1.2881 | 78.6 | 18.5443 | 9.73 | 28.2743 | 0.56665 | 78.6 | 15.908 | 21.2207 | 37.1288 | 0.74152 | 65.4031 | 0.93558 | 1.3082
278.64 | 71.2469 | 64.4689 | 1.289 | 78.62 | 18.453 | 9.7057 | 28.1587 | 0.56433 | 78.62 | 15.9339 | 21.301 | 37.235 | 0.74364 | 65.3936 | 0.8552 | 1.308
278.66 | 71.2632 | 64.4851 | 1.2895 | 78.64 | 18.362 | 9.6814 | 28.0434 | 0.56202 | 78.64 | 15.9598 | 21.3817 | 37.3415 | 0.74576 | 65.3849 | 0.80958 | 1.3078
278.68 | 71.2764 | 64.4984 | 1.2898 | 78.66 | 18.2713 | 9.6573 | 27.9286 | 0.55972 | 78.66 | 15.9856 | 21.4627 | 37.4483 | 0.7479 | 65.3769 | 0.77164 | 1.3076
278.7 | 71.3014 | 64.5234 | 1.2902 | 78.68 | 18.181 | 9.6332 | 27.8142 | 0.55743 | 78.68 | 16.0114 | 21.544 | 37.5553 | 0.75004 | 65.3695 | 0.71581 | 1.3075
278.72 | 71.353 | 64.575 | 1.291 | 78.7 | 18.0909 | 9.6092 | 27.7001 | 0.55514 | 78.7 | 16.0371 | 21.6256 | 37.6627 | 0.75218 | 65.3628 | 0.62063 | 1.3073
278.74 | 71.3826 | 64.6046 | 1.2918 | 78.72 | 18.0012 | 9.5853 | 27.5865 | 0.55287 | 78.72 | 16.0627 | 21.7076 | 37.7703 | 0.75433 | 65.3568 | 0.56584 | 1.3072
278.76 | 71.4117 | 64.6337 | 1.2924 | 78.74 | 17.9117 | 9.5615 | 27.4732 | 0.5506 | 78.74 | 16.0883 | 21.7899 | 37.8782 | 0.75649 | 65.3514 | 0.51512 | 1.3071
278.78 | 71.4831 | 64.7051 | 1.2934 | 78.76 | 17.8226 | 9.5377 | 27.3603 | 0.54834 | 78.76 | 16.1139 | 21.8725 | 37.9864 | 0.75865 | 65.3468 | 0.41178 | 1.307
278.8 | 71.551 | 64.773 | 1.2948 | 78.78 | 17.7338 | 9.514 | 27.2479 | 0.54608 | 78.78 | 16.1394 | 21.9555 | 38.0949 | 0.76081 | 65.3428 | 0.32461 | 1.3069
278.82 | 71.6268 | 64.8488 | 1.2962 | 78.8 | 17.6453 | 9.4905 | 27.1358 | 0.54384 | 78.8 | 16.1649 | 22.0388 | 38.2037 | 0.76299 | 65.3395 | 0.24074 | 1.3068
278.84 | 71.687 | 64.909 | 1.2976 | 78.82 | 17.5571 | 9.467 | 27.0241 | 0.5416 | 78.82 | 16.1903 | 22.1225 | 38.3128 | 0.76516 | 65.3368 | 0.18307 | 1.3068
278.86 | 71.7569 | 64.9789 | 1.2989 | 78.84 | 17.4692 | 9.4435 | 26.9128 | 0.53937 | 78.84 | 16.2157 | 22.2064 | 38.4221 | 0.76735 | 65.3349 | 0.12672 | 1.3067
278.88 | 71.8616 | 65.0836 | 1.3006 | 78.86 | 17.3817 | 9.4202 | 26.8019 | 0.53715 | 78.86 | 16.241 | 22.2908 | 38.5317 | 0.76954 | 65.3336 | 0.062503 | 1.3067
278.9 | 71.9458 | 65.1678 | 1.3025 | 78.88 | 17.2944 | 9.3969 | 26.6913 | 0.53493 | 78.88 | 16.2662 | 22.3754 | 38.6416 | 0.77173 | 65.333 | 0.027275 | 1.3067
278.92 | 72.0398 | 65.2618 | 1.3043 | 78.9 | 17.2075 | 9.3738 | 26.5812 | 0.53273 | 78.9 | 16.2914 | 22.4604 | 38.7518 | 0.77393 | 65.333 | 0.0050697 | 1.3067
278.94 | 72.1242 | 65.3462 | 1.3061 | 78.92 | 17.1208 | 9.3507 | 26.4715 | 0.53053 | 78.92 | 16.3166 | 22.5457 | 38.8623 | 0.77614 | 65.3338 | 0.00015471 | 1.3067
278.96 | 72.2108 | 65.4328 | 1.3078 | 78.94 | 17.0345 | 9.3276 | 26.3621 | 0.52834 | 78.94 | 16.3417 | 22.6314 | 38.9731 | 0.77835 | 65.3352 | 0.0095297 | 1.3067
278.98 | 72.2876 | 65.5096 | 1.3094 | 78.96 | 16.9484 | 9.3047 | 26.2531 | 0.52615 | 78.96 | 16.3667 | 22.7174 | 39.0841 | 0.78057 | 65.3373 | 0.02971 | 1.3067
279 | 72.3743 | 65.5963 | 1.3111 | 78.98 | 16.8627 | 9.2818 | 26.1446 | 0.52398 | 78.98 | 16.3917 | 22.8037 | 39.1955 | 0.7828 | 65.34 | 0.065707 | 1.3068
279.02 | 72.4661 | 65.6881 | 1.3128 | 79 | 16.7773 | 9.259 | 26.0364 | 0.52181 | 79 | 16.4167 | 22.8904 | 39.3071 | 0.78503 | 65.3434 | 0.11883 | 1.3068
279.04 | 72.5673 | 65.7893 | 1.3148 | 79.02 | 16.6922 | 9.2363 | 25.9285 | 0.51965 | 79.02 | 16.4416 | 22.9774 | 39.419 | 0.78726 | 65.3475 | 0.19518 | 1.3069
279.06 | 72.6639 | 65.8859 | 1.3168 | 79.04 | 16.6074 | 9.2137 | 25.8211 | 0.5175 | 79.04 | 16.4664 | 23.0648 | 39.5312 | 0.7895 | 65.3523 | 0.28479 | 1.307
279.08 | 72.7561 | 65.9781 | 1.3186 | 79.06 | 16.5229 | 9.1912 | 25.7141 | 0.51535 | 79.06 | 16.4912 | 23.1525 | 39.6436 | 0.79175 | 65.3577 | 0.38492 | 1.3071
279.1 | 72.8723 | 66.0943 | 1.3207 | 79.08 | 16.4387 | 9.1687 | 25.6074 | 0.51321 | 79.08 | 16.5159 | 23.2405 | 39.7564 | 0.794 | 65.3638 | 0.53359 | 1.3072
279.12 | 72.9841 | 66.2061 | 1.323 | 79.1 | 16.3548 | 9.1463 | 25.5011 | 0.51109 | 79.1 | 16.5405 | 23.3289 | 39.8694 | 0.79626 | 65.3705 | 0.69817 | 1.3073
279.14 | 73.1056 | 66.3276 | 1.3253 | 79.12 | 16.2713 | 9.124 | 25.3952 | 0.50896 | 79.12 | 16.5652 | 23.4176 | 39.9827 | 0.79852 | 65.378 | 0.90179 | 1.3075
279.16 | 73.1831 | 66.4051 | 1.3273 | 79.14 | 16.188 | 9.1017 | 25.2897 | 0.50685 | 79.14 | 16.5897 | 23.5066 | 40.0963 | 0.80079 | 65.3861 | 1.0384 | 1.3076
279.18 | 73.2755 | 66.4975 | 1.329 | 79.16 | 16.105 | 9.0796 | 25.1846 | 0.50474 | 79.16 | 16.6142 | 23.596 | 40.2102 | 0.80307 | 65.3948 | 1.216 | 1.3078
279.2 | 73.3712 | 66.5932 | 1.3309 | 79.18 | 16.0224 | 9.0575 | 25.0798 | 0.50264 | 79.18 | 16.6386 | 23.6857 | 40.3244 | 0.80535 | 65.4042 | 1.4137 | 1.308
279.22 | 73.4788 | 66.7008 | 1.3329 | 79.2 | 15.94 | 9.0354 | 24.9755 | 0.50055 | 79.2 | 16.663 | 23.7758 | 40.4388 | 0.80763 | 65.4143 | 1.655 | 1.3082
279.24 | 73.5517 | 66.7737 | 1.3347 | 79.22 | 15.858 | 9.0135 | 24.8715 | 0.49847 | 79.22 | 16.6874 | 23.8662 | 40.5536 | 0.80992 | 65.425 | 1.8189 | 1.3084
279.26 | 73.6081 | 66.8301 | 1.336 | 79.24 | 15.7762 | 8.9916 | 24.7679 | 0.49639 | 79.24 | 16.7116 | 23.9569 | 40.6686 | 0.81222 | 65.4364 | 1.9423 | 1.3086
279.28 | 73.6621 | 66.8841 | 1.3371 | 79.26 | 15.6948 | 8.9698 | 24.6646 | 0.49432 | 79.26 | 16.7358 | 24.048 | 40.7838 | 0.81452 | 65.4485 | 2.0611 | 1.3088
279.3 | 73.7055 | 66.9275 | 1.3381 | 79.28 | 15.6136 | 8.9481 | 24.5618 | 0.49226 | 79.28 | 16.76 | 24.1394 | 40.8994 | 0.81683 | 65.4612 | 2.15 | 1.3091
279.32 | 73.7555 | 66.9775 | 1.339 | 79.3 | 15.5328 | 8.9265 | 24.4593 | 0.49021 | 79.3 | 16.7841 | 24.2312 | 41.0153 | 0.81915 | 65.4745 | 2.2588 | 1.3094
279.34 | 73.8211 | 67.0431 | 1.3402 | 79.32 | 15.4523 | 8.9049 | 24.3572 | 0.48816 | 79.32 | 16.8081 | 24.3233 | 41.1314 | 0.82147 | 65.4885 | 2.4166 | 1.3096
279.36 | 73.8977 | 67.1197 | 1.3416 | 79.34 | 15.372 | 8.8834 | 24.2554 | 0.48613 | 79.34 | 16.8321 | 24.4157 | 41.2478 | 0.82379 | 65.5032 | 2.6129 | 1.3099
279.38 | 73.9724 | 67.1944 | 1.3431 | 79.36 | 15.2921 | 8.862 | 24.1541 | 0.4841 | 79.36 | 16.856 | 24.5085 | 41.3645 | 0.82612 | 65.5185 | 2.8085 | 1.3102
279.4 | 74.0391 | 67.2611 | 1.3446 | 79.38 | 15.2125 | 8.8406 | 24.0531 | 0.48207 | 79.38 | 16.8798 | 24.6016 | 41.4814 | 0.82846 | 65.5345 | 2.981 | 1.3105
279.42 | 74.0997 | 67.3217 | 1.3458 | 79.4 | 15.1331 | 8.8193 | 23.9525 | 0.48006 | 79.4 | 16.9036 | 24.695 | 41.5987 | 0.8308 | 65.5511 | 3.1351 | 1.3109
279.44 | 74.1507 | 67.3726 | 1.3469 | 79.42 | 15.0541 | 8.7981 | 23.8522 | 0.47805 | 79.42 | 16.9273 | 24.7888 | 41.7162 | 0.83315 | 65.5684 | 3.2553 | 1.3112
279.46 | 74.2147 | 67.4367 | 1.3481 | 79.44 | 14.9754 | 8.777 | 23.7524 | 0.47605 | 79.44 | 16.951 | 24.8829 | 41.8339 | 0.8355 | 65.5863 | 3.424 | 1.3115
279.48 | 74.2802 | 67.5022 | 1.3494 | 79.46 | 14.897 | 8.7559 | 23.6529 | 0.47405 | 79.46 | 16.9746 | 24.9774 | 41.952 | 0.83786 | 65.6049 | 3.5999 | 1.3119
279.5 | 74.3508 | 67.5728 | 1.3507 | 79.48 | 14.8188 | 8.7349 | 23.5537 | 0.47207 | 79.48 | 16.9982 | 25.0722 | 42.0703 | 0.84022 | 65.6241 | 3.7975 | 1.3123
279.52 | 74.3835 | 67.6055 | 1.3518 | 79.5 | 14.741 | 8.714 | 23.455 | 0.47009 | 79.5 | 17.0216 | 25.1673 | 42.1889 | 0.84259 | 65.6439 | 3.8477 | 1.3127
279.54 | 74.3945 | 67.6165 | 1.3522 | 79.52 | 14.6635 | 8.6931 | 23.3566 | 0.46812 | 79.52 | 17.045 | 25.2627 | 42.3078 | 0.84497 | 65.6644 | 3.8109 | 1.3131
279.56 | 74.4185 | 67.6405 | 1.3526 | 79.54 | 14.5862 | 8.6723 | 23.2586 | 0.46615 | 79.54 | 17.0684 | 25.3585 | 42.4269 | 0.84735 | 65.6855 | 3.822 | 1.3135
279.58 | 74.4642 | 67.6862 | 1.3533 | 79.56 | 14.5093 | 8.6516 | 23.1609 | 0.4642 | 79.56 | 17.0917 | 25.4546 | 42.5463 | 0.84973 | 65.7073 | 3.9162 | 1.3139
279.6 | 74.5277 | 67.7497 | 1.3544 | 79.58 | 14.4327 | 8.631 | 23.0636 | 0.46225 | 79.58 | 17.1149 | 25.5511 | 42.666 | 0.85212 | 65.7296 | 4.0808 | 1.3144
279.62 | 74.573 | 67.795 | 1.3554 | 79.6 | 14.3563 | 8.6104 | 22.9667 | 0.4603 | 79.6 | 17.1381 | 25.6479 | 42.7859 | 0.85452 | 65.7527 | 4.1713 | 1.3148
279.64 | 74.6225 | 67.8445 | 1.3564 | 79.62 | 14.2803 | 8.5899 | 22.8702 | 0.45837 | 79.62 | 17.1612 | 25.745 | 42.9062 | 0.85692 | 65.7763 | 4.2775 | 1.3153
279.66 | 74.6875 | 67.9095 | 1.3575 | 79.64 | 14.2045 | 8.5695 | 22.774 | 0.45644 | 79.64 | 17.1842 | 25.8424 | 43.0266 | 0.85933 | 65.8006 | 4.4475 | 1.3158
279.68 | 74.7385 | 67.9605 | 1.3587 | 79.66 | 14.1291 | 8.5491 | 22.6782 | 0.45452 | 79.66 | 17.2072 | 25.9402 | 43.1474 | 0.86174 | 65.8255 | 4.5584 | 1.3163
279.7 | 74.7801 | 68.0021 | 1.3596 | 79.68 | 14.0539 | 8.5288 | 22.5827 | 0.45261 | 79.68 | 17.23 | 26.0383 | 43.2684 | 0.86416 | 65.851 | 4.627 | 1.3168
279.72 | 74.8158 | 68.0378 | 1.3604 | 79.7 | 13.979 | 8.5085 | 22.4876 | 0.4507 | 79.7 | 17.2529 | 26.1367 | 43.3896 | 0.86658 | 65.8772 | 4.668 | 1.3173
279.74 | 74.8342 | 68.0562 | 1.3609 | 79.72 | 13.9045 | 8.4884 | 22.3929 | 0.4488 | 79.72 | 17.2756 | 26.2355 | 43.5111 | 0.86901 | 65.904 | 4.6323 | 1.3178
279.76 | 74.8686 | 68.0906 | 1.3615 | 79.74 | 13.8302 | 8.4683 | 22.2985 | 0.44691 | 79.74 | 17.2983 | 26.3346 | 43.6329 | 0.87144 | 65.9314 | 4.6624 | 1.3184
279.78 | 74.9151 | 68.1371 | 1.3623 | 79.76 | 13.7562 | 8.4482 | 22.2045 | 0.44503 | 79.76 | 17.321 | 26.4339 | 43.7549 | 0.87388 | 65.9594 | 4.7425 | 1.3189
279.8 | 75.0174 | 68.2394 | 1.3638 | 79.78 | 13.6825 | 8.4283 | 22.1108 | 0.44315 | 79.78 | 17.3435 | 26.5337 | 43.8772 | 0.87632 | 65.988 | 5.069 | 1.3195
279.82 | 75.118 | 68.34 | 1.3658 | 79.8 | 13.6091 | 8.4084 | 22.0175 | 0.44128 | 79.8 | 17.366 | 26.6337 | 43.9997 | 0.87877 | 66.0172 | 5.3951 | 1.3201
279.84 | 75.2003 | 68.4223 | 1.3676 | 79.82 | 13.536 | 8.3885 | 21.9246 | 0.43942 | 79.82 | 17.3885 | 26.7341 | 44.1225 | 0.88122 | 66.0471 | 5.6414 | 1.3206
279.86 | 75.2927 | 68.5147 | 1.3694 | 79.84 | 13.4632 | 8.3688 | 21.832 | 0.43757 | 79.84 | 17.4108 | 26.8347 | 44.2456 | 0.88368 | 66.0775 | 5.9398 | 1.3212
279.88 | 75.3885 | 68.6105 | 1.3713 | 79.86 | 13.3907 | 8.3491 | 21.7398 | 0.43572 | 79.86 | 17.4331 | 26.9357 | 44.3688 | 0.88614 | 66.1086 | 6.2597 | 1.3219
279.9 | 75.5117 | 68.7337 | 1.3734 | 79.88 | 13.3185 | 8.3294 | 21.6479 | 0.43388 | 79.88 | 17.4553 | 27.0371 | 44.4924 | 0.88861 | 66.1403 | 6.726 | 1.3225
279.92 | 75.6345 | 68.8565 | 1.3759 | 79.9 | 13.2465 | 8.3099 | 21.5564 | 0.43204 | 79.9 | 17.4775 | 27.1387 | 44.6162 | 0.89109 | 66.1725 | 7.2038 | 1.3231
279.94 | 75.7594 | 68.9814 | 1.3784 | 79.92 | 13.1749 | 8.2904 | 21.4652 | 0.43022 | 79.92 | 17.4996 | 27.2406 | 44.7402 | 0.89356 | 66.2054 | 7.7061 | 1.3238
279.96 | 75.8932 | 69.1152 | 1.381 | 79.94 | 13.1035 | 8.2709 | 21.3744 | 0.4284 | 79.94 | 17.5216 | 27.3429 | 44.8644 | 0.89605 | 66.2388 | 8.2737 | 1.3244
279.98 | 75.9859 | 69.2079 | 1.3832 | 79.96 | 13.0324 | 8.2515 | 21.2839 | 0.42658 | 79.96 | 17.5435 | 27.4454 | 44.9889 | 0.89853 | 66.2729 | 8.6146 | 1.3251
280 | 76.0871 | 69.3091 | 1.3852 | 79.98 | 12.9616 | 8.2322 | 21.1938 | 0.42478 | 79.98 | 17.5654 | 27.5483 | 45.1137 | 0.90103 | 66.3075 | 9.0096 | 1.3258
280.02 | 76.1861 | 69.4081 | 1.3872 | 80 | 12.8911 | 8.213 | 21.1041 | 0.42298 | 80 | 17.5872 | 27.6515 | 45.2386 | 0.90352 | 66.3427 | 9.3963 | 1.3265
280.04 | 76.3194 | 69.5414 | 1.3895 | 80.02 | 12.8209 | 8.1938 | 21.0147 | 0.42119 | 80.02 | 17.6089 | 27.7549 | 45.3638 | 0.90602 | 66.3785 | 10.0038 | 1.3272
280.06 | 76.4415 | 69.6635 | 1.392 | 80.04 | 12.751 | 8.1747 | 20.9256 | 0.4194 | 80.04 | 17.6305 | 27.8587 | 45.4893 | 0.90853 | 66.4149 | 10.5536 | 1.3279
280.08 | 76.5327 | 69.7547 | 1.3942 | 80.06 | 12.6814 | 8.1556 | 20.8369 | 0.41763 | 80.06 | 17.6521 | 27.9628 | 45.6149 | 0.91104 | 66.4519 | 10.9086 | 1.3287
280.1 | 76.6115 | 69.8335 | 1.3959 | 80.08 | 12.612 | 8.1366 | 20.7486 | 0.41586 | 80.08 | 17.6736 | 28.0672 | 45.7408 | 0.91356 | 66.4894 | 11.1827 | 1.3294
280.12 | 76.6966 | 69.9186 | 1.3975 | 80.1 | 12.5429 | 8.1177 | 20.6606 | 0.41409 | 80.1 | 17.6951 | 28.1718 | 45.8669 | 0.91608 | 66.5275 | 11.4997 | 1.3302
280.14 | 76.7887 | 70.0107 | 1.3993 | 80.12 | 12.4741 | 8.0988 | 20.5729 | 0.41234 | 80.12 | 17.7164 | 28.2768 | 45.9932 | 0.9186 | 66.5662 | 11.8646 | 1.3309
280.16 | 76.8792 | 70.1012 | 1.4011 | 80.14 | 12.4056 | 8.08 | 20.4856 | 0.41059 | 80.14 | 17.7377 | 28.3821 | 46.1198 | 0.92113 | 66.6054 | 12.2204 | 1.3317
280.18 | 76.9395 | 70.1615 | 1.4026 | 80.16 | 12.3374 | 8.0612 | 20.3986 | 0.40884 | 80.16 | 17.7589 | 28.4876 | 46.2465 | 0.92366 | 66.6452 | 12.3641 | 1.3325
280.2 | 77.0055 | 70.2275 | 1.4039 | 80.18 | 12.2695 | 8.0425 | 20.312 | 0.40711 | 80.18 | 17.7801 | 28.5935 | 46.3735 | 0.9262 | 66.6855 | 12.5452 | 1.3333
280.22 | 77.0698 | 70.2918 | 1.4052 | 80.2 | 12.2018 | 8.0239 | 20.2257 | 0.40538 | 80.2 | 17.8011 | 28.6996 | 46.5007 | 0.92874 | 66.7265 | 12.7116 | 1.3341
280.24 | 77.1404 | 70.3624 | 1.4065 | 80.22 | 12.1345 | 8.0053 | 20.1398 | 0.40366 | 80.22 | 17.8221 | 28.806 | 46.6281 | 0.93129 | 66.7679 | 12.9201 | 1.3349
280.26 | 77.1887 | 70.4107 | 1.4077 | 80.24 | 12.0674 | 7.9868 | 20.0542 | 0.40194 | 80.24 | 17.843 | 28.9127 | 46.7557 | 0.93384 | 66.8099 | 12.9654 | 1.3358
280.28 | 77.2408 | 70.4628 | 1.4087 | 80.26 | 12.0006 | 7.9684 | 19.969 | 0.40023 | 80.26 | 17.8639 | 29.0196 | 46.8835 | 0.93639 | 66.8525 | 13.0342 | 1.3366
280.3 | 77.2777 | 70.4997 | 1.4096 | 80.28 | 11.9341 | 7.95 | 19.884 | 0.39853 | 80.28 | 17.8846 | 29.1269 | 47.0115 | 0.93895 | 66.8955 | 12.9901 | 1.3375
280.32 | 77.3253 | 70.5473 | 1.4105 | 80.3 | 11.8678 | 7.9317 | 19.7995 | 0.39684 | 80.3 | 17.9053 | 29.2344 | 47.1397 | 0.94151 | 66.9392 | 13.0183 | 1.3383
280.34 | 77.3564 | 70.5784 | 1.4113 | 80.32 | 11.8018 | 7.9134 | 19.7152 | 0.39515 | 80.32 | 17.9259 | 29.3422 | 47.2681 | 0.94408 | 66.9833 | 12.9244 | 1.3392
280.36 | 77.3844 | 70.6064 | 1.4118 | 80.34 | 11.7361 | 7.8952 | 19.6313 | 0.39347 | 80.34 | 17.9465 | 29.4502 | 47.3967 | 0.94665 | 67.028 | 12.8047 | 1.3401
280.38 | 77.424 | 70.646 | 1.4125 | 80.36 | 11.6707 | 7.877 | 19.5478 | 0.39179 | 80.36 | 17.9669 | 29.5585 | 47.5254 | 0.94922 | 67.0732 | 12.7645 | 1.341
280.4 | 77.482 | 70.704 | 1.4135 | 80.38 | 11.6056 | 7.859 | 19.4646 | 0.39012 | 80.38 | 17.9873 | 29.6671 | 47.6544 | 0.9518 | 67.1189 | 12.8529 | 1.3419
280.42 | 77.5521 | 70.7741 | 1.4148 | 80.4 | 11.5407 | 7.8409 | 19.3817 | 0.38846 | 80.4 | 18.0076 | 29.7759 | 47.7835 | 0.95438 | 67.1652 | 13.0242 | 1.3428
280.44 | 77.6008 | 70.8228 | 1.416 | 80.42 | 11.4762 | 7.823 | 19.2991 | 0.38681 | 80.42 | 18.0278 | 29.885 | 47.9128 | 0.95696 | 67.2119 | 13.0383 | 1.3438
280.46 | 77.6225 | 70.8445 | 1.4167 | 80.44 | 11.4118 | 7.805 | 19.2169 | 0.38516 | 80.44 | 18.048 | 29.9943 | 48.0423 | 0.95955 | 67.2592 | 12.8547 | 1.3447
280.48 | 77.6604 | 70.8824 | 1.4173 | 80.46 | 11.3478 | 7.7872 | 19.135 | 0.38352 | 80.46 | 18.068 | 30.1039 | 48.1719 | 0.96214 | 67.3069 | 12.784 | 1.3457
280.5 | 77.7082 | 70.9302 | 1.4181 | 80.48 | 11.2841 | 7.7694 | 19.0535 | 0.38188 | 80.48 | 18.088 | 30.2137 | 48.3018 | 0.96474 | 67.3552 | 12.7806 | 1.3466
280.52 | 77.7793 | 71.0013 | 1.4193 | 80.5 | 11.2206 | 7.7517 | 18.9722 | 0.38026 | 80.5 | 18.1079 | 30.3238 | 48.4317 | 0.96733 | 67.404 | 12.9409 | 1.3476
280.54 | 77.8431 | 71.0651 | 1.4207 | 80.52 | 11.1574 | 7.734 | 18.8913 | 0.37864 | 80.52 | 18.1278 | 30.4341 | 48.5619 | 0.96994 | 67.4532 | 13.0458 | 1.3486
280.56 | 77.9185 | 71.1405 | 1.4221 | 80.54 | 11.0944 | 7.7163 | 18.8108 | 0.37702 | 80.54 | 18.1475 | 30.5446 | 48.6921 | 0.97254 | 67.5029 | 13.2319 | 1.3496
280.58 | 77.9522 | 71.1742 | 1.4231 | 80.56 | 11.0318 | 7.6988 | 18.7305 | 0.37541 | 80.56 | 18.1672 | 30.6554 | 48.8226 | 0.97515 | 67.5531 | 13.1123 | 1.3506
280.6 | 77.997 | 71.219 | 1.4239 | 80.58 | 10.9694 | 7.6813 | 18.6506 | 0.37381 | 80.58 | 18.1868 | 30.7664 | 48.9532 | 0.97776 | 67.6038 | 13.0697 | 1.3516
280.62 | 78.0191 | 71.2411 | 1.4246 | 80.6 | 10.9072 | 7.6638 | 18.5711 | 0.37222 | 80.6 | 18.2063 | 30.8776 | 49.0839 | 0.98037 | 67.655 | 12.8608 | 1.3526
280.64 | 78.0366 | 71.2586 | 1.425 | 80.62 | 10.8454 | 7.6464 | 18.4918 | 0.37063 | 80.62 | 18.2257 | 30.9891 | 49.2148 | 0.98299 | 67.7066 | 12.6169 | 1.3536
280.66 | 78.0682 | 71.2902 | 1.4255 | 80.64 | 10.7838 | 7.6291 | 18.4129 | 0.36905 | 80.64 | 18.245 | 31.1007 | 49.3457 | 0.98561 | 67.7586 | 12.4722 | 1.3547
280.68 | 78.1198 | 71.3418 | 1.4263 | 80.66 | 10.7225 | 7.6118 | 18.3343 | 0.36747 | 80.66 | 18.2643 | 31.2126 | 49.4769 | 0.98823 | 67.8112 | 12.4654 | 1.3557
280.7 | 78.1926 | 71.4146 | 1.4276 | 80.68 | 10.6615 | 7.5946 | 18.256 | 0.3659 | 80.68 | 18.2835 | 31.3246 | 49.6081 | 0.99085 | 67.8641 | 12.6057 | 1.3568
280.72 | 78.2464 | 71.4684 | 1.4288 | 80.7 | 10.6007 | 7.5774 | 18.1781 | 0.36434 | 80.7 | 18.3026 | 31.4369 | 49.7395 | 0.99348 | 67.9175 | 12.6082 | 1.3578
280.74 | 78.3057 | 71.5277 | 1.43 | 80.72 | 10.5402 | 7.5603 | 18.1004 | 0.36278 | 80.72 | 18.3216 | 31.5494 | 49.871 | 0.9961 | 67.9714 | 12.6474 | 1.3589
280.76 | 78.3741 | 71.5961 | 1.4312 | 80.74 | 10.4799 | 7.5432 | 18.0231 | 0.36124 | 80.74 | 18.3405 | 31.6621 | 50.0026 | 0.99874 | 68.0257 | 12.7477 | 1.36
280.78 | 78.4424 | 71.6644 | 1.4326 | 80.76 | 10.4199 | 7.5262 | 17.9461 | 0.35969 | 80.76 | 18.3594 | 31.7749 | 50.1343 | 1.0014 | 68.0804 | 12.8453 | 1.3611
280.8 | 78.4868 | 71.7088 | 1.4337 | 80.78 | 10.3602 | 7.5092 | 17.8695 | 0.35816 | 80.78 | 18.3781 | 31.888 | 50.2661 | 1.004 | 68.1355 | 12.7685 | 1.3622
280.82 | 78.5255 | 71.7475 | 1.4346 | 80.8 | 10.3008 | 7.4923 | 17.7931 | 0.35663 | 80.8 | 18.3968 | 32.0012 | 50.398 | 1.0066 | 68.1911 | 12.6482 | 1.3633
280.84 | 78.5806 | 71.8026 | 1.4355 | 80.82 | 10.2416 | 7.4755 | 17.7171 | 0.3551 | 80.82 | 18.4154 | 32.1146 | 50.53 | 1.0093 | 68.2471 | 12.6419 | 1.3644
280.86 | 78.6255 | 71.8475 | 1.4365 | 80.84 | 10.1827 | 7.4587 | 17.6414 | 0.35358 | 80.84 | 18.4339 | 32.2281 | 50.6621 | 1.0119 | 68.3034 | 12.5607 | 1.3655
280.88 | 78.6668 | 71.8888 | 1.4374 | 80.86 | 10.124 | 7.4419 | 17.566 | 0.35207 | 80.86 | 18.4523 | 32.3419 | 50.7942 | 1.0146 | 68.3602 | 12.4511 | 1.3666
280.9 | 78.7128 | 71.9348 | 1.4382 | 80.88 | 10.0656 | 7.4252 | 17.4909 | 0.35057 | 80.88 | 18.4707 | 32.4558 | 50.9265 | 1.0172 | 68.4173 | 12.3723 | 1.3678
280.92 | 78.7505 | 71.9725 | 1.4391 | 80.9 | 10.0075 | 7.4086 | 17.4161 | 0.34907 | 80.9 | 18.4889 | 32.5698 | 51.0588 | 1.0199 | 68.4749 | 12.2336 | 1.3689
280.94 | 78.8165 | 72.0385 | 1.4401 | 80.92 | 9.9496 | 7.392 | 17.3417 | 0.34758 | 80.92 | 18.5071 | 32.684 | 51.1911 | 1.0225 | 68.5328 | 12.2903 | 1.3701
280.96 | 78.8671 | 72.0891 | 1.4413 | 80.94 | 9.892 | 7.3755 | 17.2675 | 0.34609 | 80.94 | 18.5252 | 32.7984 | 51.3236 | 1.0251 | 68.5911 | 12.2359 | 1.3712
280.98 | 78.9337 | 72.1557 | 1.4424 | 80.96 | 9.8347 | 7.359 | 17.1937 | 0.34461 | 80.96 | 18.5432 | 32.9128 | 51.456 | 1.0278 | 68.6497 | 12.292 | 1.3724
281 | 79.0105 | 72.2325 | 1.4439 | 80.98 | 9.7776 | 7.3426 | 17.1202 | 0.34314 | 80.98 | 18.5611 | 33.0275 | 51.5886 | 1.0304 | 68.7087 | 12.4173 | 1.3736
281.02 | 79.1013 | 72.3233 | 1.4456 | 81 | 9.7207 | 7.3262 | 17.047 | 0.34167 | 81 | 18.5789 | 33.1422 | 51.7211 | 1.0331 | 68.7681 | 12.6395 | 1.3748
281.04 | 79.1944 | 72.4164 | 1.4474 | 81.02 | 9.6642 | 7.3099 | 16.9741 | 0.34021 | 81.02 | 18.5967 | 33.2571 | 51.8537 | 1.0357 | 68.8278 | 12.878 | 1.376
281.06 | 79.2833 | 72.5053 | 1.4492 | 81.04 | 9.6078 | 7.2936 | 16.9015 | 0.33876 | 81.04 | 18.6143 | 33.3721 | 51.9864 | 1.0384 | 68.8879 | 13.0861 | 1.3772
281.08 | 79.3514 | 72.5734 | 1.4508 | 81.06 | 9.5518 | 7.2774 | 16.8292 | 0.33731 | 81.06 | 18.6319 | 33.4872 | 52.119 | 1.0411 | 68.9482 | 13.142 | 1.3784
281.1 | 79.4555 | 72.6775 | 1.4525 | 81.08 | 9.496 | 7.2612 | 16.7572 | 0.33586 | 81.08 | 18.6493 | 33.6024 | 52.2517 | 1.0437 | 69.0089 | 13.4581 | 1.3796
281.12 | 79.5583 | 72.7803 | 1.4546 | 81.1 | 9.4404 | 7.2451 | 16.6855 | 0.33443 | 81.1 | 18.6667 | 33.7177 | 52.3844 | 1.0464 | 69.07 | 13.7669 | 1.3808
281.14 | 79.691 | 72.913 | 1.4569 | 81.12 | 9.3851 | 7.2291 | 16.6142 | 0.333 | 81.12 | 18.684 | 33.8331 | 52.5171 | 1.049 | 69.1313 | 14.3014 | 1.382
281.16 | 79.8086 | 73.0306 | 1.4594 | 81.14 | 9.3301 | 7.2131 | 16.5431 | 0.33157 | 81.14 | 18.7012 | 33.9486 | 52.6498 | 1.0517 | 69.1929 | 14.7277 | 1.3832
281.18 | 79.926 | 73.148 | 1.4618 | 81.16 | 9.2753 | 7.1971 | 16.4724 | 0.33016 | 81.16 | 18.7184 | 34.0641 | 52.7825 | 1.0543 | 69.2549 | 15.1569 | 1.3845
281.2 | 80.0388 | 73.2608 | 1.4641 | 81.18 | 9.2207 | 7.1812 | 16.4019 | 0.32874 | 81.18 | 18.7354 | 34.1798 | 52.9151 | 1.057 | 69.3171 | 15.553 | 1.3857
281.22 | 80.166 | 73.388 | 1.4665 | 81.2 | 9.1665 | 7.1653 | 16.3318 | 0.32734 | 81.2 | 18.7523 | 34.2955 | 53.0478 | 1.0596 | 69.3796 | 16.0676 | 1.387
281.24 | 80.2727 | 73.4947 | 1.4688 | 81.22 | 9.1124 | 7.1495 | 16.2619 | 0.32594 | 81.22 | 18.7692 | 34.4112 | 53.1804 | 1.0623 | 69.4423 | 16.4213 | 1.3882
281.26 | 80.3577 | 73.5797 | 1.4707 | 81.24 | 9.0586 | 7.1337 | 16.1924 | 0.32454 | 81.24 | 18.7859 | 34.5271 | 53.313 | 1.0649 | 69.5054 | 16.6 | 1.3895
281.28 | 80.4078 | 73.6298 | 1.4721 | 81.26 | 9.0051 | 7.118 | 16.1231 | 0.32316 | 81.26 | 18.8026 | 34.6429 | 53.4455 | 1.0676 | 69.5687 | 16.4929 | 1.3907
281.3 | 80.4555 | 73.6775 | 1.4731 | 81.28 | 8.9518 | 7.1024 | 16.0542 | 0.32177 | 81.28 | 18.8192 | 34.7588 | 53.578 | 1.0702 | 69.6322 | 16.3642 | 1.392
281.32 | 80.5008 | 73.7228 | 1.474 | 81.3 | 8.8988 | 7.0867 | 15.9855 | 0.3204 | 81.3 | 18.8357 | 34.8748 | 53.7105 | 1.0729 | 69.696 | 16.2151 | 1.3933
281.34 | 80.5723 | 73.7943 | 1.4752 | 81.32 | 8.846 | 7.0712 | 15.9172 | 0.31903 | 81.32 | 18.8521 | 34.9907 | 53.8428 | 1.0755 | 69.76 | 16.2754 | 1.3946
281.36 | 80.6296 | 73.8516 | 1.4765 | 81.34 | 8.7934 | 7.0557 | 15.8491 | 0.31766 | 81.34 | 18.8684 | 35.1067 | 53.9751 | 1.0782 | 69.8242 | 16.2194 | 1.3958
281.38 | 80.6775 | 73.8995 | 1.4775 | 81.36 | 8.7411 | 7.0402 | 15.7813 | 0.3163 | 81.36 | 18.8846 | 35.2227 | 54.1073 | 1.0808 | 69.8887 | 16.0865 | 1.3971
281.4 | 80.7121 | 73.9341 | 1.4783 | 81.38 | 8.6891 | 7.0248 | 15.7139 | 0.31495 | 81.38 | 18.9007 | 35.3387 | 54.2395 | 1.0835 | 69.9533 | 15.8466 | 1.3984
281.42 | 80.7397 | 73.9617 | 1.479 | 81.4 | 8.6373 | 7.0094 | 15.6467 | 0.31361 | 81.4 | 18.9167 | 35.4547 | 54.3715 | 1.0861 | 70.0182 | 15.5514 | 1.3997
281.44 | 80.7561 | 73.9781 | 1.4794 | 81.42 | 8.5857 | 6.9941 | 15.5798 | 0.31226 | 81.42 | 18.9327 | 35.5707 | 54.5034 | 1.0887 | 70.0832 | 15.1702 | 1.401
281.46 | 80.7766 | 73.9986 | 1.4798 | 81.44 | 8.5344 | 6.9788 | 15.5132 | 0.31093 | 81.44 | 18.9485 | 35.6867 | 54.6352 | 1.0914 | 70.1484 | 14.8234 | 1.4023
281.48 | 80.7895 | 74.0115 | 1.4801 | 81.46 | 8.4833 | 6.9636 | 15.4469 | 0.3096 | 81.46 | 18.9643 | 35.8027 | 54.7669 | 1.094 | 70.2138 | 14.4218 | 1.4036
281.5 | 80.8185 | 74.0405 | 1.4805 | 81.48 | 8.4325 | 6.9484 | 15.3809 | 0.30828 | 81.48 | 18.9799 | 35.9186 | 54.8985 | 1.0967 | 70.2794 | 14.1458 | 1.4049
281.52 | 80.8267 | 74.0487 | 1.4809 | 81.5 | 8.3819 | 6.9332 | 15.3152 | 0.30696 | 81.5 | 18.9955 | 36.0345 | 55.0299 | 1.0993 | 70.3451 | 13.7165 | 1.4062
281.54 | 80.8669 | 74.0889 | 1.4814 | 81.52 | 8.3316 | 6.9182 | 15.2497 | 0.30565 | 81.52 | 19.011 | 36.1503 | 55.1612 | 1.1019 | 70.411 | 13.5274 | 1.4076
281.56 | 80.9065 | 74.1285 | 1.4822 | 81.54 | 8.2815 | 6.9031 | 15.1846 | 0.30434 | 81.54 | 19.0263 | 36.266 | 55.2924 | 1.1045 | 70.477 | 13.3339 | 1.4089
281.58 | 80.9688 | 74.1907 | 1.4832 | 81.56 | 8.2316 | 6.8881 | 15.1197 | 0.30304 | 81.56 | 19.0416 | 36.3817 | 55.4234 | 1.1072 | 70.5431 | 13.3056 | 1.4102
281.6 | 81.0371 | 74.2591 | 1.4845 | 81.58 | 8.1819 | 6.8732 | 15.0551 | 0.30175 | 81.58 | 19.0568 | 36.4974 | 55.5542 | 1.1098 | 70.6093 | 13.3211 | 1.4115
281.62 | 81.1116 | 74.3336 | 1.4859 | 81.6 | 8.1326 | 6.8583 | 14.9908 | 0.30046 | 81.6 | 19.0719 | 36.6129 | 55.6848 | 1.1124 | 70.6756 | 13.3806 | 1.4128
281.64 | 81.2142 | 74.4362 | 1.4877 | 81.62 | 8.0834 | 6.8434 | 14.9268 | 0.29918 | 81.62 | 19.0869 | 36.7283 | 55.8152 | 1.115 | 70.7421 | 13.6466 | 1.4142
281.66 | 81.2987 | 74.5207 | 1.4896 | 81.64 | 8.0345 | 6.8286 | 14.8631 | 0.2979 | 81.64 | 19.1018 | 36.8437 | 55.9455 | 1.1176 | 70.8086 | 13.7798 | 1.4155
281.68 | 81.3896 | 74.6116 | 1.4913 | 81.66 | 7.9858 | 6.8138 | 14.7996 | 0.29663 | 81.66 | 19.1166 | 36.9589 | 56.0755 | 1.1202 | 70.8752 | 13.9607 | 1.4168
281.7 | 81.4598 | 74.6818 | 1.4929 | 81.68 | 7.9373 | 6.7991 | 14.7365 | 0.29536 | 81.68 | 19.1313 | 37.074 | 56.2054 | 1.1228 | 70.9418 | 13.987 | 1.4182
281.72 | 81.566 | 74.788 | 1.4947 | 81.7 | 7.8891 | 6.7845 | 14.6736 | 0.2941 | 81.7 | 19.1459 | 37.189 | 56.335 | 1.1254 | 71.0086 | 14.2842 | 1.4195
281.74 | 81.6923 | 74.9143 | 1.497 | 81.72 | 7.8412 | 6.7698 | 14.611 | 0.29285 | 81.72 | 19.1605 | 37.3039 | 56.4644 | 1.128 | 71.0753 | 14.7378 | 1.4208
281.76 | 81.8059 | 75.0279 | 1.4994 | 81.74 | 7.7934 | 6.7552 | 14.5487 | 0.2916 | 81.74 | 19.1749 | 37.4186 | 56.5935 | 1.1306 | 71.1421 | 15.0989 | 1.4222
281.78 | 81.8867 | 75.1087 | 1.5014 | 81.76 | 7.7459 | 6.7407 | 14.4866 | 0.29035 | 81.76 | 19.1892 | 37.5332 | 56.7224 | 1.1332 | 71.209 | 15.2081 | 1.4235
281.8 | 81.9461 | 75.1681 | 1.5028 | 81.78 | 7.6986 | 6.7262 | 14.4248 | 0.28911 | 81.78 | 19.2034 | 37.6475 | 56.851 | 1.1357 | 71.2758 | 15.1499 | 1.4248
281.82 | 82.0176 | 75.2396 | 1.5041 | 81.8 | 7.6516 | 6.7118 | 14.3633 | 0.28788 | 81.8 | 19.2176 | 37.7618 | 56.9793 | 1.1383 | 71.3427 | 15.186 | 1.4262
281.84 | 82.0836 | 75.3056 | 1.5055 | 81.82 | 7.6047 | 6.6974 | 14.3021 | 0.28665 | 81.82 | 19.2316 | 37.8758 | 57.1074 | 1.1409 | 71.4095 | 15.1796 | 1.4275
281.86 | 82.1297 | 75.3517 | 1.5066 | 81.84 | 7.5582 | 6.683 | 14.2411 | 0.28543 | 81.84 | 19.2455 | 37.9896 | 57.2352 | 1.1434 | 71.4763 | 15.0184 | 1.4289
281.88 | 82.1445 | 75.3665 | 1.5072 | 81.86 | 7.5118 | 6.6687 | 14.1805 | 0.28422 | 81.86 | 19.2594 | 38.1033 | 57.3627 | 1.146 | 71.5431 | 14.6185 | 1.4302
281.9 | 82.1678 | 75.3898 | 1.5076 | 81.88 | 7.4657 | 6.6544 | 14.1201 | 0.28301 | 81.88 | 19.2731 | 38.2167 | 57.4898 | 1.1485 | 71.6099 | 14.2881 | 1.4315
281.92 | 82.1858 | 75.4078 | 1.508 | 81.9 | 7.4197 | 6.6402 | 14.0599 | 0.2818 | 81.9 | 19.2868 | 38.3299 | 57.6167 | 1.1511 | 71.6766 | 13.922 | 1.4329
281.94 | 82.1712 | 75.3932 | 1.508 | 81.92 | 7.3741 | 6.626 | 14.0001 | 0.2806 | 81.92 | 19.3003 | 38.4429 | 57.7432 | 1.1536 | 71.7432 | 13.3224 | 1.4342
281.96 | 82.1643 | 75.3863 | 1.5078 | 81.94 | 7.3286 | 6.6119 | 13.9405 | 0.27941 | 81.94 | 19.3137 | 38.5556 | 57.8694 | 1.1561 | 71.8098 | 12.7913 | 1.4355
281.98 | 82.1435 | 75.3655 | 1.5075 | 81.96 | 7.2834 | 6.5978 | 13.8811 | 0.27822 | 81.96 | 19.3271 | 38.6681 | 57.9952 | 1.1586 | 71.8763 | 12.1743 | 1.4369
282 | 82.1328 | 75.3548 | 1.5072 | 81.98 | 7.2384 | 6.5837 | 13.8221 | 0.27703 | 81.98 | 19.3403 | 38.7803 | 58.1206 | 1.1612 | 71.9427 | 11.6424 | 1.4382
282.02 | 82.1099 | 75.3319 | 1.5069 | 82 | 7.1936 | 6.5697 | 13.7633 | 0.27585 | 82 | 19.3535 | 38.8922 | 58.2457 | 1.1637 | 72.009 | 11.0415 | 1.4395
282.04 | 82.0811 | 75.3031 | 1.5064 | 82.02 | 7.1491 | 6.5557 | 13.7048 | 0.27468 | 82.02 | 19.3665 | 39.0039 | 58.3704 | 1.1662 | 72.0752 | 10.4195 | 1.4408
282.06 | 82.0754 | 75.2974 | 1.506 | 82.04 | 7.1047 | 6.5418 | 13.6465 | 0.27351 | 82.04 | 19.3795 | 39.1153 | 58.4947 | 1.1687 | 72.1413 | 9.9612 | 1.4422
282.08 | 82.0592 | 75.2812 | 1.5058 | 82.06 | 7.0606 | 6.5279 | 13.5885 | 0.27235 | 82.06 | 19.3923 | 39.2263 | 58.6187 | 1.1711 | 72.2072 | 9.45 | 1.4435
282.1 | 82.0414 | 75.2634 | 1.5054 | 82.08 | 7.0167 | 6.5141 | 13.5308 | 0.27119 | 82.08 | 19.4051 | 39.3371 | 58.7421 | 1.1736 | 72.2729 | 8.943 | 1.4448
282.12 | 82.0315 | 75.2535 | 1.5052 | 82.1 | 6.973 | 6.5003 | 13.4733 | 0.27004 | 82.1 | 19.4177 | 39.4475 | 58.8652 | 1.1761 | 72.3385 | 8.4972 | 1.4461
282.14 | 82.003 | 75.225 | 1.5048 | 82.12 | 6.9296 | 6.4865 | 13.4161 | 0.26889 | 82.12 | 19.4303 | 39.5576 | 58.9878 | 1.1785 | 72.4039 | 7.9583 | 1.4474
282.16 | 81.9659 | 75.1879 | 1.5041 | 82.14 | 6.8864 | 6.4728 | 13.3591 | 0.26775 | 82.14 | 19.4427 | 39.6673 | 59.11 | 1.181 | 72.4692 | 7.3914 | 1.4487
282.18 | 81.9461 | 75.1681 | 1.5036 | 82.16 | 6.8434 | 6.4591 | 13.3025 | 0.26662 | 82.16 | 19.4551 | 39.7767 | 59.2317 | 1.1834 | 72.5342 | 6.9374 | 1.45
282.2 | 81.9419 | 75.1639 | 1.5033 | 82.18 | 6.8006 | 6.4455 | 13.246 | 0.26548 | 82.18 | 19.4673 | 39.8857 | 59.353 | 1.1858 | 72.599 | 6.5787 | 1.4513
282.22 | 81.9857 | 75.2077 | 1.5037 | 82.2 | 6.758 | 6.4319 | 13.1899 | 0.26436 | 82.2 | 19.4795 | 39.9943 | 59.4738 | 1.1883 | 72.6636 | 6.4722 | 1.4526
282.24 | 82.0043 | 75.2263 | 1.5043 | 82.22 | 6.7156 | 6.4183 | 13.1339 | 0.26324 | 82.22 | 19.4915 | 40.1026 | 59.5941 | 1.1907 | 72.728 | 6.2415 | 1.4539
282.26 | 82.0411 | 75.2631 | 1.5049 | 82.24 | 6.6735 | 6.4048 | 13.0783 | 0.26212 | 82.24 | 19.5034 | 40.2104 | 59.7138 | 1.1931 | 72.7921 | 6.106 | 1.4552
282.28 | 82.0738 | 75.2958 | 1.5056 | 82.26 | 6.6315 | 6.3913 | 13.0229 | 0.26101 | 82.26 | 19.5153 | 40.3178 | 59.8331 | 1.1955 | 72.856 | 5.953 | 1.4565
282.3 | 82.1083 | 75.3303 | 1.5063 | 82.28 | 6.5898 | 6.3779 | 12.9677 | 0.25991 | 82.28 | 19.527 | 40.4248 | 59.9518 | 1.1978 | 72.9195 | 5.8119 | 1.4578
282.32 | 82.1637 | 75.3857 | 1.5072 | 82.3 | 6.5483 | 6.3645 | 12.9128 | 0.25881 | 82.3 | 19.5386 | 40.5314 | 60.07 | 1.2002 | 72.9828 | 5.7736 | 1.459
282.34 | 82.2133 | 75.4353 | 1.5082 | 82.32 | 6.507 | 6.3512 | 12.8582 | 0.25771 | 82.32 | 19.5502 | 40.6375 | 60.1876 | 1.2026 | 73.0458 | 5.7094 | 1.4603
282.36 | 82.253 | 75.475 | 1.5091 | 82.34 | 6.4659 | 6.3379 | 12.8038 | 0.25662 | 82.34 | 19.5616 | 40.7431 | 60.3047 | 1.2049 | 73.1085 | 5.6002 | 1.4615
282.38 | 82.2902 | 75.5122 | 1.5099 | 82.36 | 6.4251 | 6.3246 | 12.7497 | 0.25553 | 82.36 | 19.5729 | 40.8483 | 60.4212 | 1.2073 | 73.1709 | 5.4819 | 1.4628
282.4 | 82.316 | 75.538 | 1.5105 | 82.38 | 6.3844 | 6.3114 | 12.6958 | 0.25445 | 82.38 | 19.5841 | 40.953 | 60.5371 | 1.2096 | 73.2329 | 5.3134 | 1.464
282.42 | 82.3376 | 75.5596 | 1.511 | 82.4 | 6.344 | 6.2982 | 12.6421 | 0.25338 | 82.4 | 19.5952 | 41.0572 | 60.6525 | 1.2119 | 73.2946 | 5.1303 | 1.4653
282.44 | 82.3371 | 75.5591 | 1.5112 | 82.42 | 6.3037 | 6.285 | 12.5887 | 0.25231 | 82.42 | 19.6063 | 41.1609 | 60.7672 | 1.2142 | 73.3559 | 4.854 | 1.4665
282.46 | 82.3401 | 75.5621 | 1.5112 | 82.44 | 6.2637 | 6.2719 | 12.5356 | 0.25124 | 82.44 | 19.6172 | 41.2641 | 60.8813 | 1.2165 | 73.4169 | 4.602 | 1.4677
282.48 | 82.3457 | 75.5677 | 1.5113 | 82.46 | 6.2239 | 6.2588 | 12.4827 | 0.25018 | 82.46 | 19.628 | 41.3668 | 60.9947 | 1.2188 | 73.4774 | 4.3692 | 1.4689
282.5 | 82.3345 | 75.5565 | 1.5112 | 82.48 | 6.1842 | 6.2458 | 12.43 | 0.24913 | 82.48 | 19.6387 | 41.4689 | 61.1076 | 1.221 | 73.5376 | 4.076 | 1.4702
282.52 | 82.2923 | 75.5143 | 1.5107 | 82.5 | 6.1448 | 6.2328 | 12.3776 | 0.24808 | 82.5 | 19.6493 | 41.5704 | 61.2197 | 1.2233 | 73.5974 | 3.6748 | 1.4713
282.54 | 82.251 | 75.473 | 1.5099 | 82.52 | 6.1056 | 6.2199 | 12.3255 | 0.24703 | 82.52 | 19.6598 | 41.6714 | 61.3312 | 1.2255 | 73.6567 | 3.2992 | 1.4725
282.56 | 82.1917 | 75.4137 | 1.5089 | 82.54 | 6.0666 | 6.2069 | 12.2736 | 0.24599 | 82.54 | 19.6701 | 41.7719 | 61.442 | 1.2277 | 73.7156 | 2.8835 | 1.4737
282.58 | 82.1388 | 75.3608 | 1.5077 | 82.56 | 6.0278 | 6.1941 | 12.2219 | 0.24495 | 82.56 | 19.6804 | 41.8717 | 61.5521 | 1.2299 | 73.774 | 2.5179 | 1.4749
282.6 | 82.0741 | 75.2961 | 1.5066 | 82.58 | 5.9892 | 6.1812 | 12.1704 | 0.24392 | 82.58 | 19.6906 | 41.9709 | 61.6615 | 1.2321 | 73.832 | 2.1436 | 1.4761
282.62 | 82.028 | 75.25 | 1.5055 | 82.6 | 5.9508 | 6.1684 | 12.1193 | 0.2429 | 82.6 | 19.7007 | 42.0695 | 61.7702 | 1.2343 | 73.8895 | 1.851 | 1.4772
282.64 | 81.9755 | 75.1975 | 1.5045 | 82.62 | 5.9126 | 6.1557 | 12.0683 | 0.24188 | 82.62 | 19.7106 | 42.1675 | 61.8782 | 1.2365 | 73.9465 | 1.5651 | 1.4784
282.66 | 81.9283 | 75.1503 | 1.5035 | 82.64 | 5.8747 | 6.1429 | 12.0176 | 0.24086 | 82.64 | 19.7205 | 42.2649 | 61.9854 | 1.2386 | 74.003 | 1.3162 | 1.4795
282.68 | 81.8599 | 75.0819 | 1.5023 | 82.66 | 5.8369 | 6.1302 | 11.9671 | 0.23985 | 82.66 | 19.7303 | 42.3616 | 62.0919 | 1.2408 | 74.059 | 1.0464 | 1.4806
282.7 | 81.8027 | 75.0247 | 1.5011 | 82.68 | 5.7993 | 6.1176 | 11.9169 | 0.23884 | 82.68 | 19.7399 | 42.4577 | 62.1976 | 1.2429 | 74.1144 | 0.82864 | 1.4817
282.72 | 81.76 | 74.982 | 1.5001 | 82.7 | 5.7619 | 6.105 | 11.8669 | 0.23784 | 82.7 | 19.7495 | 42.553 | 62.3025 | 1.245 | 74.1694 | 0.66043 | 1.4828
282.74 | 81.6997 | 74.9217 | 1.499 | 82.72 | 5.7247 | 6.0924 | 11.8171 | 0.23684 | 82.72 | 19.7589 | 42.6477 | 62.4066 | 1.2471 | 74.2237 | 0.48723 | 1.4839
282.76 | 81.6503 | 74.8723 | 1.4979 | 82.74 | 5.6877 | 6.0799 | 11.7676 | 0.23585 | 82.74 | 19.7682 | 42.7417 | 62.51 | 1.2492 | 74.2775 | 0.35372 | 1.485
282.78 | 81.6122 | 74.8342 | 1.4971 | 82.76 | 5.6509 | 6.0674 | 11.7183 | 0.23486 | 82.76 | 19.7775 | 42.835 | 62.6125 | 1.2512 | 74.3307 | 0.25352 | 1.4861
282.8 | 81.5819 | 74.8039 | 1.4964 | 82.78 | 5.6143 | 6.0549 | 11.6692 | 0.23387 | 82.78 | 19.7866 | 42.9276 | 62.7142 | 1.2533 | 74.3834 | 0.17686 | 1.4871
282.82 | 81.5434 | 74.7654 | 1.4957 | 82.8 | 5.5779 | 6.0425 | 11.6203 | 0.2329 | 82.8 | 19.7956 | 43.0194 | 62.815 | 1.2553 | 74.4354 | 0.10889 | 1.4882
282.84 | 81.4923 | 74.7143 | 1.4948 | 82.82 | 5.5417 | 6.0301 | 11.5717 | 0.23192 | 82.82 | 19.8045 | 43.1105 | 62.915 | 1.2573 | 74.4868 | 0.05178 | 1.4892
282.86 | 81.4495 | 74.6715 | 1.4939 | 82.84 | 5.5056 | 6.0177 | 11.5234 | 0.23095 | 82.84 | 19.8133 | 43.2009 | 63.0142 | 1.2593 | 74.5375 | 0.017943 | 1.4902
282.88 | 81.4443 | 74.6663 | 1.4934 | 82.86 | 5.4698 | 6.0054 | 11.4752 | 0.22999 | 82.86 | 19.822 | 43.2904 | 63.1124 | 1.2613 | 74.5876 | 0.0061823 | 1.4913
282.9 | 81.4297 | 74.6517 | 1.4932 | 82.88 | 5.4342 | 5.9931 | 11.4273 | 0.22903 | 82.88 | 19.8306 | 43.3792 | 63.2098 | 1.2632 | 74.6371 | 0.00021278 | 1.4922
282.92 | 81.4207 | 74.6427 | 1.4929 | 82.9 | 5.3987 | 5.9809 | 11.3796 | 0.22807 | 82.9 | 19.839 | 43.4672 | 63.3063 | 1.2652 | 74.6859 | 0.0018648 | 1.4932
282.94 | 81.4053 | 74.6273 | 1.4927 | 82.92 | 5.3635 | 5.9687 | 11.3322 | 0.22712 | 82.92 | 19.8474 | 43.5544 | 63.4018 | 1.2671 | 74.734 | 0.011374 | 1.4942
282.96 | 81.4052 | 74.6272 | 1.4925 | 82.94 | 5.3284 | 5.9565 | 11.2849 | 0.22617 | 82.94 | 19.8557 | 43.6408 | 63.4965 | 1.269 | 74.7814 | 0.023773 | 1.4952
282.98 | 81.4358 | 74.6578 | 1.4929 | 82.96 | 5.2935 | 5.9444 | 11.2379 | 0.22523 | 82.96 | 19.8638 | 43.7264 | 63.5902 | 1.2709 | 74.8281 | 0.028995 | 1.4961
283 | 81.4529 | 74.6749 | 1.4933 | 82.98 | 5.2589 | 5.9323 | 11.1911 | 0.22429 | 82.98 | 19.8719 | 43.8111 | 63.6829 | 1.2727 | 74.8741 | 0.039678 | 1.497
283.02 | 81.4544 | 74.6764 | 1.4935 | 83 | 5.2244 | 5.9202 | 11.1446 | 0.22336 | 83 | 19.8798 | 43.8949 | 63.7747 | 1.2746 | 74.9193 | 0.058985 | 1.4979
283.04 | 81.4401 | 74.6621 | 1.4934 | 83.02 | 5.1901 | 5.9082 | 11.0982 | 0.22243 | 83.02 | 19.8876 | 43.9779 | 63.8656 | 1.2764 | 74.9638 | 0.09101 | 1.4988
283.06 | 81.4366 | 74.6586 | 1.4932 | 83.04 | 5.1559 | 5.8962 | 11.0521 | 0.2215 | 83.04 | 19.8953 | 44.0601 | 63.9554 | 1.2782 | 75.0075 | 0.12175 | 1.4997
283.08 | 81.4337 | 74.6557 | 1.4931 | 83.06 | 5.122 | 5.8842 | 11.0062 | 0.22058 | 83.06 | 19.903 | 44.1413 | 64.0443 | 1.28 | 75.0505 | 0.15582 | 1.5006
283.1 | 81.4569 | 74.6789 | 1.4933 | 83.08 | 5.0882 | 5.8723 | 10.9605 | 0.21967 | 83.08 | 19.9105 | 44.2217 | 64.1321 | 1.2818 | 75.0926 | 0.17117 | 1.5014
283.12 | 81.4703 | 74.6923 | 1.4937 | 83.1 | 5.0547 | 5.8604 | 10.9151 | 0.21876 | 83.1 | 19.9179 | 44.3011 | 64.2189 | 1.2835 | 75.134 | 0.19509 | 1.5023
283.14 | 81.4725 | 74.6945 | 1.4939 | 83.12 | 5.0213 | 5.8485 | 10.8698 | 0.21785 | 83.12 | 19.9251 | 44.3796 | 64.3047 | 1.2852 | 75.1746 | 0.23043 | 1.5031
283.16 | 81.4393 | 74.6613 | 1.4936 | 83.14 | 4.9881 | 5.8367 | 10.8248 | 0.21695 | 83.14 | 19.9323 | 44.4572 | 64.3895 | 1.2869 | 75.2143 | 0.30578 | 1.5039
283.18 | 81.3651 | 74.5871 | 1.4925 | 83.16 | 4.9551 | 5.8249 | 10.78 | 0.21605 | 83.16 | 19.9394 | 44.5338 | 64.4732 | 1.2886 | 75.2532 | 0.44368 | 1.5047
283.2 | 81.2882 | 74.5101 | 1.491 | 83.18 | 4.9222 | 5.8132 | 10.7354 | 0.21515 | 83.18 | 19.9463 | 44.6095 | 64.5559 | 1.2903 | 75.2913 | 0.61012 | 1.5054
283.22 | 81.2034 | 74.4254 | 1.4894 | 83.2 | 4.8896 | 5.8014 | 10.691 | 0.21426 | 83.2 | 19.9532 | 44.6843 | 64.6374 | 1.2919 | 75.3284 | 0.81553 | 1.5062
283.24 | 81.1444 | 74.3664 | 1.4879 | 83.22 | 4.8571 | 5.7897 | 10.6469 | 0.21338 | 83.22 | 19.9599 | 44.758 | 64.7179 | 1.2936 | 75.3648 | 0.99675 | 1.5069
283.26 | 81.071 | 74.293 | 1.4866 | 83.24 | 4.8248 | 5.7781 | 10.6029 | 0.2125 | 83.24 | 19.9665 | 44.8308 | 64.7973 | 1.2952 | 75.4002 | 1.226 | 1.5076
283.28 | 80.9997 | 74.2217 | 1.4851 | 83.26 | 4.7927 | 5.7665 | 10.5592 | 0.21162 | 83.26 | 19.9731 | 44.9025 | 64.8756 | 1.2967 | 75.4348 | 1.4714 | 1.5083
283.3 | 80.8953 | 74.1173 | 1.4834 | 83.28 | 4.7608 | 5.7549 | 10.5156 | 0.21075 | 83.28 | 19.9795 | 44.9733 | 64.9528 | 1.2983 | 75.4684 | 1.8254 | 1.509
283.32 | 80.8089 | 74.0309 | 1.4815 | 83.3 | 4.729 | 5.7433 | 10.4723 | 0.20988 | 83.3 | 19.9858 | 45.043 | 65.0288 | 1.2998 | 75.5011 | 2.1617 | 1.5097
283.34 | 80.7104 | 73.9324 | 1.4796 | 83.32 | 4.6974 | 5.7318 | 10.4292 | 0.20902 | 83.32 | 19.992 | 45.1117 | 65.1037 | 1.3013 | 75.5329 | 2.5616 | 1.5103
283.36 | 80.6184 | 73.8404 | 1.4777 | 83.34 | 4.666 | 5.7203 | 10.3863 | 0.20816 | 83.34 | 19.998 | 45.1794 | 65.1774 | 1.3028 | 75.5638 | 2.9701 | 1.511
283.38 | 80.5152 | 73.7372 | 1.4758 | 83.36 | 4.6348 | 5.7089 | 10.3436 | 0.2073 | 83.36 | 20.004 | 45.246 | 65.25 | 1.3043 | 75.5937 | 3.4464 | 1.5116
283.4 | 80.4566 | 73.6786 | 1.4742 | 83.38 | 4.6037 | 5.6975 | 10.3012 | 0.20645 | 83.38 | 20.0099 | 45.3116 | 65.3214 | 1.3057 | 75.6226 | 3.779 | 1.5122
283.42 | 80.4221 | 73.6441 | 1.4732 | 83.4 | 4.5728 | 5.6861 | 10.2589 | 0.2056 | 83.4 | 20.0156 | 45.3761 | 65.3917 | 1.3071 | 75.6506 | 4.0258 | 1.5127
283.44 | 80.3966 | 73.6186 | 1.4726 | 83.42 | 4.5421 | 5.6747 | 10.2168 | 0.20476 | 83.42 | 20.0212 | 45.4395 | 65.4607 | 1.3085 | 75.6775 | 4.2392 | 1.5133
283.46 | 80.3543 | 73.5763 | 1.4719 | 83.44 | 4.5116 | 5.6634 | 10.175 | 0.20392 | 83.44 | 20.0268 | 45.5018 | 65.5286 | 1.3099 | 75.7035 | 4.5251 | 1.5138
283.48 | 80.343 | 73.565 | 1.4714 | 83.46 | 4.4812 | 5.6521 | 10.1333 | 0.20308 | 83.46 | 20.0322 | 45.563 | 65.5952 | 1.3112 | 75.7285 | 4.6809 | 1.5143
283.5 | 80.3548 | 73.5768 | 1.4714 | 83.48 | 4.451 | 5.6409 | 10.0919 | 0.20225 | 83.48 | 20.0375 | 45.6231 | 65.6606 | 1.3126 | 75.7525 | 4.7335 | 1.5148
283.52 | 80.3539 | 73.5759 | 1.4715 | 83.5 | 4.421 | 5.6296 | 10.0506 | 0.20142 | 83.5 | 20.0427 | 45.6821 | 65.7248 | 1.3139 | 75.7754 | 4.8378 | 1.5153
283.54 | 80.3819 | 73.6039 | 1.4718 | 83.52 | 4.3911 | 5.6185 | 10.0096 | 0.2006 | 83.52 | 20.0478 | 45.74 | 65.7877 | 1.3151 | 75.7973 | 4.811 | 1.5157
283.56 | 80.4079 | 73.6299 | 1.4723 | 83.54 | 4.3614 | 5.6073 | 9.9687 | 0.19978 | 83.54 | 20.0527 | 45.7967 | 65.8494 | 1.3164 | 75.8181 | 4.7882 | 1.5162
283.58 | 80.4573 | 73.6793 | 1.4731 | 83.56 | 4.3319 | 5.5962 | 9.9281 | 0.19897 | 83.56 | 20.0576 | 45.8523 | 65.9099 | 1.3176 | 75.8379 | 4.6597 | 1.5166
283.6 | 80.5 | 73.722 | 1.474 | 83.58 | 4.3025 | 5.5851 | 9.8876 | 0.19816 | 83.58 | 20.0624 | 45.9067 | 65.969 | 1.3188 | 75.8567 | 4.5568 | 1.5169
283.62 | 80.5466 | 73.7686 | 1.4749 | 83.6 | 4.2734 | 5.574 | 9.8474 | 0.19735 | 83.6 | 20.067 | 45.9599 | 66.0269 | 1.32 | 75.8743 | 4.4339 | 1.5173
283.64 | 80.6034 | 73.8254 | 1.4759 | 83.62 | 4.2443 | 5.563 | 9.8073 | 0.19655 | 83.62 | 20.0715 | 46.012 | 66.0836 | 1.3211 | 75.8909 | 4.2662 | 1.5177
283.66 | 80.6569 | 73.8789 | 1.477 | 83.64 | 4.2155 | 5.552 | 9.7675 | 0.19575 | 83.64 | 20.0759 | 46.0629 | 66.1389 | 1.3222 | 75.9063 | 4.1104 | 1.518
283.68 | 80.709 | 73.931 | 1.4781 | 83.66 | 4.1868 | 5.541 | 9.7278 | 0.19495 | 83.66 | 20.0802 | 46.1127 | 66.1929 | 1.3233 | 75.9207 | 3.9589 | 1.5183
283.7 | 80.7544 | 73.9764 | 1.4791 | 83.68 | 4.1583 | 5.5301 | 9.6883 | 0.19416 | 83.68 | 20.0844 | 46.1612 | 66.2456 | 1.3244 | 75.9339 | 3.8318 | 1.5185
283.72 | 80.7889 | 74.0109 | 1.4799 | 83.7 | 4.1299 | 5.5192 | 9.6491 | 0.19337 | 83.7 | 20.0885 | 46.2085 | 66.297 | 1.3254 | 75.9461 | 3.7447 | 1.5188
283.74 | 80.8151 | 74.0371 | 1.4805 | 83.72 | 4.1017 | 5.5083 | 9.61 | 0.19259 | 83.72 | 20.0925 | 46.2546 | 66.3471 | 1.3264 | 75.957 | 3.6862 | 1.519
283.76 | 80.8451 | 74.0671 | 1.481 | 83.74 | 4.0737 | 5.4974 | 9.5711 | 0.19181 | 83.74 | 20.0963 | 46.2995 | 66.3958 | 1.3274 | 75.9669 | 3.6094 | 1.5192
283.78 | 80.8529 | 74.0749 | 1.4814 | 83.76 | 4.0458 | 5.4866 | 9.5324 | 0.19104 | 83.76 | 20.1001 | 46.3431 | 66.4432 | 1.3284 | 75.9756 | 3.6128 | 1.5194
283.8 | 80.8798 | 74.1018 | 1.4818 | 83.78 | 4.0181 | 5.4758 | 9.4939 | 0.19026 | 83.78 | 20.1037 | 46.3855 | 66.4893 | 1.3293 | 75.9832 | 3.5394 | 1.5196
283.82 | 80.9038 | 74.1258 | 1.4823 | 83.8 | 3.9905 | 5.4651 | 9.4556 | 0.1895 | 83.8 | 20.1072 | 46.4267 | 66.5339 | 1.3302 | 75.9895 | 3.4736 | 1.5197
283.84 | 80.8993 | 74.1213 | 1.4825 | 83.82 | 3.9631 | 5.4544 | 9.4175 | 0.18873 | 83.82 | 20.1106 | 46.4667 | 66.5773 | 1.3311 | 75.9948 | 3.5097 | 1.5198
283.86 | 80.9147 | 74.1367 | 1.4826 | 83.84 | 3.9359 | 5.4437 | 9.3795 | 0.18797 | 83.84 | 20.1139 | 46.5053 | 66.6193 | 1.332 | 75.9988 | 3.4674 | 1.5199
283.88 | 80.9172 | 74.1392 | 1.4828 | 83.86 | 3.9088 | 5.433 | 9.3418 | 0.18721 | 83.86 | 20.1171 | 46.5427 | 66.6598 | 1.3328 | 76.0016 | 3.4688 | 1.52
283.9 | 80.9622 | 74.1842 | 1.4832 | 83.88 | 3.8819 | 5.4224 | 9.3042 | 0.18646 | 83.88 | 20.1202 | 46.5789 | 66.6991 | 1.3336 | 76.0033 | 3.309 | 1.52
283.92 | 80.9884 | 74.2104 | 1.4839 | 83.9 | 3.8551 | 5.4118 | 9.2669 | 0.18571 | 83.9 | 20.1231 | 46.6137 | 66.7369 | 1.3344 | 76.0038 | 3.2161 | 1.5201
283.94 | 81.0331 | 74.2551 | 1.4847 | 83.92 | 3.8285 | 5.4012 | 9.2297 | 0.18497 | 83.92 | 20.126 | 46.6473 | 66.7733 | 1.3351 | 76.003 | 3.0553 | 1.5201
283.96 | 81.0893 | 74.3113 | 1.4857 | 83.94 | 3.802 | 5.3907 | 9.1927 | 0.18422 | 83.94 | 20.1287 | 46.6796 | 66.8084 | 1.3358 | 76.0011 | 2.8552 | 1.52
283.98 | 81.1423 | 74.3643 | 1.4868 | 83.96 | 3.7757 | 5.3802 | 9.1559 | 0.18349 | 83.96 | 20.1313 | 46.7107 | 66.842 | 1.3365 | 75.9979 | 2.6685 | 1.52
284 | 81.2061 | 74.4281 | 1.4879 | 83.98 | 3.7496 | 5.3697 | 9.1193 | 0.18275 | 83.98 | 20.1339 | 46.7404 | 66.8742 | 1.3372 | 75.9935 | 2.4503 | 1.5199
284.02 | 81.2672 | 74.4892 | 1.4892 | 84 | 3.7236 | 5.3592 | 9.0828 | 0.18202 | 84 | 20.1362 | 46.7688 | 66.905 | 1.3378 | 75.9878 | 2.2459 | 1.5198
284.04 | 81.3385 | 74.5605 | 1.4905 | 84.02 | 3.6977 | 5.3488 | 9.0465 | 0.18129 | 84.02 | 20.1385 | 46.7959 | 66.9344 | 1.3384 | 75.981 | 2.0176 | 1.5197
284.06 | 81.4232 | 74.6452 | 1.4921 | 84.04 | 3.672 | 5.3384 | 9.0105 | 0.18057 | 84.04 | 20.1407 | 46.8217 | 66.9624 | 1.339 | 75.9728 | 1.7627 | 1.5195
284.08 | 81.4799 | 74.7019 | 1.4935 | 84.06 | 3.6465 | 5.328 | 8.9745 | 0.17985 | 84.06 | 20.1428 | 46.8462 | 66.9889 | 1.3395 | 75.9635 | 1.5915 | 1.5194
284.1 | 81.5445 | 74.7665 | 1.4947 | 84.08 | 3.6211 | 5.3177 | 8.9388 | 0.17913 | 84.08 | 20.1447 | 46.8693 | 67.014 | 1.34 | 75.9529 | 1.4074 | 1.5192
284.12 | 81.5716 | 74.7936 | 1.4956 | 84.1 | 3.5959 | 5.3074 | 8.9033 | 0.17842 | 84.1 | 20.1465 | 46.8912 | 67.0377 | 1.3405 | 75.941 | 1.3165 | 1.5189
284.14 | 81.6112 | 74.8332 | 1.4963 | 84.12 | 3.5708 | 5.2971 | 8.8679 | 0.17771 | 84.12 | 20.1483 | 46.9117 | 67.0599 | 1.341 | 75.9279 | 1.1983 | 1.5187
284.16 | 81.6366 | 74.8586 | 1.4969 | 84.14 | 3.5458 | 5.2869 | 8.8327 | 0.17701 | 84.14 | 20.1499 | 46.9309 | 67.0807 | 1.3414 | 75.9135 | 1.1127 | 1.5184
284.18 | 81.6367 | 74.8587 | 1.4972 | 84.16 | 3.521 | 5.2767 | 8.7977 | 0.1763 | 84.16 | 20.1514 | 46.9487 | 67.1001 | 1.3418 | 75.8978 | 1.0796 | 1.5181
284.2 | 81.616 | 74.838 | 1.497 | 84.18 | 3.4964 | 5.2665 | 8.7629 | 0.17561 | 84.18 | 20.1527 | 46.9652 | 67.118 | 1.3422 | 75.8808 | 1.0875 | 1.5178
284.22 | 81.5728 | 74.7948 | 1.4963 | 84.2 | 3.4719 | 5.2563 | 8.7282 | 0.17491 | 84.2 | 20.154 | 46.9804 | 67.1344 | 1.3425 | 75.8626 | 1.1403 | 1.5174
284.24 | 81.527 | 74.749 | 1.4954 | 84.22 | 3.4475 | 5.2462 | 8.6937 | 0.17422 | 84.22 | 20.1552 | 46.9942 | 67.1494 | 1.3428 | 75.8431 | 1.1972 | 1.5171
284.26 | 81.5137 | 74.7357 | 1.4948 | 84.24 | 3.4233 | 5.2361 | 8.6594 | 0.17353 | 84.24 | 20.1562 | 47.0067 | 67.1629 | 1.3431 | 75.8223 | 1.1808 | 1.5167
284.28 | 81.4777 | 74.6997 | 1.4944 | 84.26 | 3.3993 | 5.226 | 8.6252 | 0.17285 | 84.26 | 20.1571 | 47.0179 | 67.175 | 1.3434 | 75.8002 | 1.2111 | 1.5162
284.3 | 81.4654 | 74.6874 | 1.4939 | 84.28 | 3.3753 | 5.2159 | 8.5913 | 0.17217 | 84.28 | 20.158 | 47.0276 | 67.1856 | 1.3436 | 75.7769 | 1.187 | 1.5158
284.32 | 81.4107 | 74.6327 | 1.4932 | 84.3 | 3.3516 | 5.2059 | 8.5575 | 0.17149 | 84.3 | 20.1587 | 47.0361 | 67.1948 | 1.3438 | 75.7522 | 1.2534 | 1.5153
284.34 | 81.3441 | 74.5661 | 1.492 | 84.32 | 3.3279 | 5.1959 | 8.5238 | 0.17081 | 84.32 | 20.1593 | 47.0432 | 67.2024 | 1.344 | 75.7263 | 1.3459 | 1.5148
284.36 | 81.2723 | 74.4943 | 1.4906 | 84.34 | 3.3044 | 5.1859 | 8.4904 | 0.17014 | 84.34 | 20.1597 | 47.0489 | 67.2086 | 1.3441 | 75.699 | 1.4514 | 1.5143
284.38 | 81.1957 | 74.4177 | 1.4891 | 84.36 | 3.2811 | 5.176 | 8.4571 | 0.16947 | 84.36 | 20.1601 | 47.0533 | 67.2134 | 1.3442 | 75.6705 | 1.5694 | 1.5137
284.4 | 81.1355 | 74.3575 | 1.4878 | 84.38 | 3.2579 | 5.1661 | 8.424 | 0.16881 | 84.38 | 20.1603 | 47.0563 | 67.2167 | 1.3443 | 75.6406 | 1.6463 | 1.5131
284.42 | 81.0595 | 74.2815 | 1.4864 | 84.4 | 3.2348 | 5.1562 | 8.391 | 0.16815 | 84.4 | 20.1605 | 47.058 | 67.2185 | 1.3444 | 75.6095 | 1.7635 | 1.5125
284.44 | 80.9962 | 74.2182 | 1.485 | 84.42 | 3.2119 | 5.1464 | 8.3582 | 0.16749 | 84.42 | 20.1605 | 47.0583 | 67.2188 | 1.3444 | 75.577 | 1.8463 | 1.5119
284.46 | 80.9458 | 74.1678 | 1.4839 | 84.44 | 3.1891 | 5.1365 | 8.3256 | 0.16684 | 84.44 | 20.1604 | 47.0573 | 67.2177 | 1.3444 | 75.5433 | 1.8918 | 1.5112
284.48 | 80.8997 | 74.1217 | 1.4829 | 84.46 | 3.1664 | 5.1267 | 8.2931 | 0.16619 | 84.46 | 20.1602 | 47.0549 | 67.2151 | 1.3443 | 75.5082 | 1.9223 | 1.5105
284.5 | 80.8637 | 74.0857 | 1.4821 | 84.48 | 3.1439 | 5.1169 | 8.2608 | 0.16554 | 84.48 | 20.1599 | 47.0511 | 67.211 | 1.3443 | 75.4719 | 1.9215 | 1.5098
284.52 | 80.8288 | 74.0508 | 1.4814 | 84.5 | 3.1215 | 5.1072 | 8.2287 | 0.1649 | 84.5 | 20.1595 | 47.046 | 67.2055 | 1.3442 | 75.4342 | 1.9139 | 1.5091
284.54 | 80.7948 | 74.0168 | 1.4807 | 84.52 | 3.0993 | 5.0975 | 8.1967 | 0.16425 | 84.52 | 20.159 | 47.0395 | 67.1985 | 1.344 | 75.3952 | 1.9001 | 1.5083
284.56 | 80.7393 | 73.9613 | 1.4798 | 84.54 | 3.0771 | 5.0878 | 8.1649 | 0.16362 | 84.54 | 20.1583 | 47.0317 | 67.19 | 1.3439 | 75.355 | 1.9422 | 1.5075
284.58 | 80.696 | 73.918 | 1.4788 | 84.56 | 3.0552 | 5.0781 | 8.1333 | 0.16298 | 84.56 | 20.1575 | 47.0226 | 67.1801 | 1.3437 | 75.3134 | 1.9472 | 1.5067
284.6 | 80.6355 | 73.8575 | 1.4778 | 84.58 | 3.0333 | 5.0685 | 8.1018 | 0.16235 | 84.58 | 20.1567 | 47.0121 | 67.1687 | 1.3435 | 75.2705 | 1.9965 | 1.5058
284.62 | 80.5879 | 73.8099 | 1.4767 | 84.6 | 3.0116 | 5.0589 | 8.0705 | 0.16172 | 84.6 | 20.1557 | 47.0002 | 67.1559 | 1.3432 | 75.2263 | 2.0063 | 1.505
284.64 | 80.5056 | 73.7276 | 1.4754 | 84.62 | 2.99 | 5.0493 | 8.0393 | 0.1611 | 84.62 | 20.1546 | 46.987 | 67.1416 | 1.343 | 75.1809 | 2.112 | 1.5041
284.66 | 80.4551 | 73.6771 | 1.474 | 84.64 | 2.9686 | 5.0397 | 8.0083 | 0.16048 | 84.64 | 20.1533 | 46.9724 | 67.1258 | 1.3427 | 75.1341 | 2.1229 | 1.5031
284.68 | 80.4315 | 73.6535 | 1.4733 | 84.66 | 2.9473 | 5.0302 | 7.9774 | 0.15986 | 84.66 | 20.152 | 46.9566 | 67.1086 | 1.3423 | 75.086 | 2.0521 | 1.5022
284.7 | 80.4094 | 73.6314 | 1.4728 | 84.68 | 2.9261 | 5.0207 | 7.9468 | 0.15924 | 84.68 | 20.1506 | 46.9393 | 67.0899 | 1.342 | 75.0367 | 1.9748 | 1.5012
284.72 | 80.3712 | 73.5932 | 1.4722 | 84.7 | 2.905 | 5.0112 | 7.9162 | 0.15863 | 84.7 | 20.149 | 46.9208 | 67.0698 | 1.3416 | 74.986 | 1.9398 | 1.5002
284.74 | 80.2887 | 73.5107 | 1.471 | 84.72 | 2.8841 | 5.0017 | 7.8858 | 0.15802 | 84.72 | 20.1474 | 46.9009 | 67.0482 | 1.3412 | 74.9341 | 2.026 | 1.4992
284.76 | 80.2092 | 73.4312 | 1.4694 | 84.74 | 2.8633 | 4.9923 | 7.8556 | 0.15741 | 84.74 | 20.1456 | 46.8796 | 67.0252 | 1.3407 | 74.8808 | 2.1013 | 1.4981
284.78 | 80.1339 | 73.3559 | 1.4679 | 84.76 | 2.8427 | 4.9829 | 7.8255 | 0.15681 | 84.76 | 20.1437 | 46.8571 | 67.0008 | 1.3403 | 74.8263 | 2.1623 | 1.4971
284.8 | 80.0665 | 73.2885 | 1.4664 | 84.78 | 2.8221 | 4.9735 | 7.7956 | 0.15621 | 84.78 | 20.1417 | 46.8332 | 66.9749 | 1.3398 | 74.7705 | 2.1963 | 1.496
284.82 | 79.9754 | 73.1974 | 1.4649 | 84.8 | 2.8017 | 4.9641 | 7.7659 | 0.15561 | 84.8 | 20.1396 | 46.808 | 66.9476 | 1.3392 | 74.7135 | 2.2985 | 1.4948
284.84 | 79.8645 | 73.0865 | 1.4628 | 84.82 | 2.7814 | 4.9548 | 7.7363 | 0.15502 | 84.82 | 20.1373 | 46.7815 | 66.9189 | 1.3387 | 74.6551 | 2.4607 | 1.4937
284.86 | 79.7523 | 72.9743 | 1.4606 | 84.84 | 2.7613 | 4.9455 | 7.7068 | 0.15443 | 84.84 | 20.135 | 46.7537 | 66.8887 | 1.3381 | 74.5955 | 2.6282 | 1.4925
284.88 | 79.6612 | 72.8832 | 1.4586 | 84.86 | 2.7413 | 4.9362 | 7.6775 | 0.15384 | 84.86 | 20.1325 | 46.7246 | 66.8571 | 1.3375 | 74.5346 | 2.7272 | 1.4913
284.9 | 79.553 | 72.775 | 1.4566 | 84.88 | 2.7214 | 4.927 | 7.6483 | 0.15326 | 84.88 | 20.13 | 46.6942 | 66.8242 | 1.3368 | 74.4725 | 2.8815 | 1.4901
284.92 | 79.4156 | 72.6376 | 1.4541 | 84.9 | 2.7016 | 4.9177 | 7.6193 | 0.15268 | 84.9 | 20.1273 | 46.6625 | 66.7898 | 1.3361 | 74.4091 | 3.1381 | 1.4888
284.94 | 79.2806 | 72.5026 | 1.4514 | 84.92 | 2.6819 | 4.9085 | 7.5905 | 0.1521 | 84.92 | 20.1245 | 46.6295 | 66.754 | 1.3354 | 74.3444 | 3.3924 | 1.4875
284.96 | 79.1577 | 72.3797 | 1.4488 | 84.94 | 2.6624 | 4.8994 | 7.5617 | 0.15152 | 84.94 | 20.1216 | 46.5952 | 66.7168 | 1.3347 | 74.2785 | 3.6057 | 1.4862
284.98 | 79.0467 | 72.2687 | 1.4465 | 84.96 | 2.643 | 4.8902 | 7.5332 | 0.15095 | 84.96 | 20.1185 | 46.5597 | 66.6782 | 1.334 | 74.2114 | 3.7739 | 1.4849
285 | 78.9077 | 72.1297 | 1.444 | 84.98 | 2.6237 | 4.8811 | 7.5048 | 0.15038 | 84.98 | 20.1154 | 46.5229 | 66.6383 | 1.3332 | 74.143 | 4.0536 | 1.4835
285.02 | 78.7353 | 71.9573 | 1.4409 | 85 | 2.6045 | 4.872 | 7.4765 | 0.14981 | 85 | 20.1122 | 46.4848 | 66.5969 | 1.3324 | 74.0734 | 4.4781 | 1.4822
285.04 | 78.5616 | 71.7836 | 1.4374 | 85.02 | 2.5855 | 4.8629 | 7.4484 | 0.14925 | 85.02 | 20.1088 | 46.4454 | 66.5542 | 1.3315 | 74.0026 | 4.924 | 1.4808
285.06 | 78.4281 | 71.6501 | 1.4343 | 85.04 | 2.5665 | 4.8538 | 7.4204 | 0.14869 | 85.04 | 20.1054 | 46.4048 | 66.5102 | 1.3306 | 73.9306 | 5.2004 | 1.4793
285.08 | 78.3236 | 71.5456 | 1.432 | 85.06 | 2.5477 | 4.8448 | 7.3925 | 0.14813 | 85.06 | 20.1018 | 46.363 | 66.4648 | 1.3297 | 73.8573 | 5.3441 | 1.4779
285.1 | 78.2311 | 71.4531 | 1.43 | 85.08 | 2.529 | 4.8358 | 7.3648 | 0.14757 | 85.08 | 20.0981 | 46.3199 | 66.418 | 1.3288 | 73.7828 | 5.4275 | 1.4764
285.12 | 78.1098 | 71.3318 | 1.4278 | 85.1 | 2.5105 | 4.8268 | 7.3373 | 0.14702 | 85.1 | 20.0943 | 46.2756 | 66.3699 | 1.3279 | 73.7072 | 5.6425 | 1.4749
285.14 | 78.013 | 71.235 | 1.4257 | 85.12 | 2.492 | 4.8179 | 7.3099 | 0.14647 | 85.12 | 20.0904 | 46.2301 | 66.3204 | 1.3269 | 73.6303 | 5.7373 | 1.4734
285.16 | 77.9238 | 71.1458 | 1.4238 | 85.14 | 2.4737 | 4.8089 | 7.2826 | 0.14592 | 85.14 | 20.0863 | 46.1833 | 66.2696 | 1.3259 | 73.5522 | 5.7908 | 1.4718
285.18 | 77.8496 | 71.0716 | 1.4222 | 85.16 | 2.4555 | 4.8 | 7.2555 | 0.14538 | 85.16 | 20.0822 | 46.1353 | 66.2175 | 1.3249 | 73.473 | 5.7667 | 1.4703
285.2 | 77.79 | 71.012 | 1.4208 | 85.18 | 2.4373 | 4.7911 | 7.2285 | 0.14484 | 85.18 | 20.0779 | 46.0862 | 66.1641 | 1.3238 | 73.3926 | 5.6674 | 1.4687
285.22 | 77.7277 | 70.9497 | 1.4196 | 85.2 | 2.4194 | 4.7823 | 7.2016 | 0.1443 | 85.2 | 20.0736 | 46.0358 | 66.1094 | 1.3227 | 73.311 | 5.5757 | 1.467
285.24 | 77.6991 | 70.9211 | 1.4187 | 85.22 | 2.4015 | 4.7734 | 7.1749 | 0.14377 | 85.22 | 20.0691 | 45.9843 | 66.0534 | 1.3216 | 73.2283 | 5.3233 | 1.4654
285.26 | 77.6659 | 70.8879 | 1.4181 | 85.24 | 2.3837 | 4.7646 | 7.1483 | 0.14323 | 85.24 | 20.0645 | 45.9316 | 65.9961 | 1.3205 | 73.1444 | 5.092 | 1.4637
285.28 | 77.6445 | 70.8665 | 1.4175 | 85.26 | 2.3661 | 4.7558 | 7.1219 | 0.1427 | 85.26 | 20.0598 | 45.8777 | 65.9375 | 1.3193 | 73.0594 | 4.8087 | 1.462
285.3 | 77.6161 | 70.8381 | 1.417 | 85.28 | 2.3485 | 4.7471 | 7.0956 | 0.14218 | 85.28 | 20.055 | 45.8226 | 65.8777 | 1.3182 | 72.9733 | 4.5587 | 1.4603
285.32 | 77.5772 | 70.7992 | 1.4164 | 85.3 | 2.3311 | 4.7383 | 7.0694 | 0.14165 | 85.3 | 20.0501 | 45.7664 | 65.8165 | 1.3169 | 72.886 | 4.3546 | 1.4586
285.34 | 77.5608 | 70.7828 | 1.4158 | 85.32 | 2.3138 | 4.7296 | 7.0434 | 0.14113 | 85.32 | 20.0451 | 45.7091 | 65.7542 | 1.3157 | 72.7976 | 4.0594 | 1.4568
285.36 | 77.5383 | 70.7603 | 1.4154 | 85.34 | 2.2966 | 4.7209 | 7.0175 | 0.14061 | 85.34 | 20.0399 | 45.6506 | 65.6906 | 1.3144 | 72.7081 | 3.7939 | 1.4551
285.38 | 77.51 | 70.732 | 1.4149 | 85.36 | 2.2795 | 4.7122 | 6.9918 | 0.14009 | 85.36 | 20.0347 | 45.5911 | 65.6257 | 1.3132 | 72.6175 | 3.5549 | 1.4533
285.4 | 77.4706 | 70.6926 | 1.4142 | 85.38 | 2.2625 | 4.7036 | 6.9661 | 0.13958 | 85.38 | 20.0293 | 45.5304 | 65.5597 | 1.3119 | 72.5258 | 3.3607 | 1.4514
285.42 | 77.4137 | 70.6357 | 1.4133 | 85.4 | 2.2457 | 4.695 | 6.9406 | 0.13907 | 85.4 | 20.0238 | 45.4685 | 65.4924 | 1.3105 | 72.433 | 3.2304 | 1.4496
285.44 | 77.3719 | 70.5939 | 1.4123 | 85.42 | 2.2289 | 4.6863 | 6.9153 | 0.13856 | 85.42 | 20.0182 | 45.4056 | 65.4239 | 1.3092 | 72.3392 | 3.046 | 1.4477
285.46 | 77.3277 | 70.5497 | 1.4114 | 85.44 | 2.2123 | 4.6778 | 6.89 | 0.13805 | 85.44 | 20.0125 | 45.3417 | 65.3542 | 1.3078 | 72.2442 | 2.8714 | 1.4458
285.48 | 77.2687 | 70.4907 | 1.4104 | 85.46 | 2.1957 | 4.6692 | 6.8649 | 0.13755 | 85.46 | 20.0067 | 45.2766 | 65.2833 | 1.3064 | 72.1483 | 2.7474 | 1.4439
285.5 | 77.2042 | 70.4262 | 1.4092 | 85.48 | 2.1793 | 4.6607 | 6.84 | 0.13705 | 85.48 | 20.0008 | 45.2105 | 65.2113 | 1.3049 | 72.0513 | 2.6409 | 1.442
285.52 | 77.1272 | 70.3492 | 1.4078 | 85.5 | 2.163 | 4.6522 | 6.8151 | 0.13655 | 85.5 | 19.9948 | 45.1433 | 65.1381 | 1.3035 | 71.9532 | 2.5728 | 1.44
285.54 | 77.0651 | 70.2871 | 1.4064 | 85.52 | 2.1467 | 4.6437 | 6.7904 | 0.13606 | 85.52 | 19.9887 | 45.0751 | 65.0637 | 1.302 | 71.8541 | 2.4556 | 1.4381
285.56 | 77.0098 | 70.2318 | 1.4052 | 85.54 | 2.1306 | 4.6352 | 6.7658 | 0.13556 | 85.54 | 19.9824 | 45.0058 | 64.9882 | 1.3005 | 71.754 | 2.3173 | 1.4361
285.58 | 76.9104 | 70.1324 | 1.4036 | 85.56 | 2.1146 | 4.6268 | 6.7414 | 0.13507 | 85.56 | 19.9761 | 44.9355 | 64.9116 | 1.299 | 71.6529 | 2.312 | 1.4341
285.6 | 76.8227 | 70.0447 | 1.4018 | 85.58 | 2.0987 | 4.6183 | 6.717 | 0.13458 | 85.58 | 19.9696 | 44.8642 | 64.8338 | 1.2975 | 71.5508 | 2.2686 | 1.432
285.62 | 76.738 | 69.96 | 1.4 | 85.6 | 2.0829 | 4.6099 | 6.6928 | 0.1341 | 85.6 | 19.963 | 44.7919 | 64.7549 | 1.2959 | 71.4478 | 2.2134 | 1.43
285.64 | 76.6626 | 69.8846 | 1.3984 | 85.62 | 2.0672 | 4.6015 | 6.6687 | 0.13362 | 85.62 | 19.9563 | 44.7186 | 64.6749 | 1.2943 | 71.3437 | 2.1289 | 1.4279
285.66 | 76.5665 | 69.7885 | 1.3967 | 85.64 | 2.0516 | 4.5932 | 6.6448 | 0.13314 | 85.64 | 19.9495 | 44.6444 | 64.5939 | 1.2927 | 71.2387 | 2.1029 | 1.4258
285.68 | 76.446 | 69.668 | 1.3946 | 85.66 | 2.0361 | 4.5849 | 6.621 | 0.13266 | 85.66 | 19.9426 | 44.5691 | 64.5117 | 1.2911 | 71.1327 | 2.1454 | 1.4237
285.7 | 76.3289 | 69.5509 | 1.3922 | 85.68 | 2.0207 | 4.5765 | 6.5973 | 0.13218 | 85.68 | 19.9356 | 44.4929 | 64.4285 | 1.2894 | 71.0258 | 2.1752 | 1.4216
285.72 | 76.2401 | 69.4621 | 1.3901 | 85.7 | 2.0054 | 4.5683 | 6.5737 | 0.13171 | 85.7 | 19.9285 | 44.4158 | 64.3442 | 1.2877 | 70.9179 | 2.1194 | 1.4194
285.74 | 76.1626 | 69.3846 | 1.3885 | 85.72 | 1.9902 | 4.56 | 6.5502 | 0.13124 | 85.72 | 19.9212 | 44.3377 | 64.2589 | 1.286 | 70.8091 | 2.0292 | 1.4173
285.76 | 76.1142 | 69.3362 | 1.3872 | 85.74 | 1.9751 | 4.5517 | 6.5269 | 0.13077 | 85.74 | 19.9139 | 44.2587 | 64.1726 | 1.2843 | 70.6994 | 1.8585 | 1.4151
285.78 | 76.0415 | 69.2635 | 1.386 | 85.76 | 1.9602 | 4.5435 | 6.5037 | 0.13031 | 85.76 | 19.9065 | 44.1787 | 64.0852 | 1.2826 | 70.5889 | 1.7565 | 1.4129
285.8 | 75.9273 | 69.1493 | 1.3841 | 85.78 | 1.9453 | 4.5353 | 6.4806 | 0.12984 | 85.78 | 19.8989 | 44.0979 | 63.9968 | 1.2808 | 70.4774 | 1.7637 | 1.4107
285.82 | 75.8314 | 69.0534 | 1.382 | 85.8 | 1.9305 | 4.5271 | 6.4576 | 0.12938 | 85.8 | 19.8912 | 44.0162 | 63.9074 | 1.279 | 70.365 | 1.7204 | 1.4084
285.84 | 75.766 | 68.988 | 1.3804 | 85.82 | 1.9158 | 4.519 | 6.4347 | 0.12892 | 85.82 | 19.8834 | 43.9336 | 63.817 | 1.2772 | 70.2518 | 1.5971 | 1.4062
285.86 | 75.7378 | 68.9598 | 1.3795 | 85.84 | 1.9012 | 4.5108 | 6.412 | 0.12847 | 85.84 | 19.8756 | 43.8501 | 63.7257 | 1.2754 | 70.1377 | 1.3875 | 1.4039
285.88 | 75.6867 | 68.9087 | 1.3787 | 85.86 | 1.8867 | 4.5027 | 6.3894 | 0.12801 | 85.86 | 19.8676 | 43.7658 | 63.6334 | 1.2736 | 70.0228 | 1.2411 | 1.4016
285.9 | 75.6189 | 68.8409 | 1.3775 | 85.88 | 1.8723 | 4.4946 | 6.3669 | 0.12756 | 85.88 | 19.8595 | 43.6806 | 63.5401 | 1.2717 | 69.907 | 1.1366 | 1.3993
285.92 | 75.5471 | 68.7691 | 1.3761 | 85.9 | 1.858 | 4.4865 | 6.3445 | 0.12711 | 85.9 | 19.8513 | 43.5946 | 63.4459 | 1.2699 | 69.7904 | 1.043 | 1.397
285.94 | 75.494 | 68.716 | 1.3749 | 85.92 | 1.8438 | 4.4785 | 6.3222 | 0.12667 | 85.92 | 19.8429 | 43.5078 | 63.3508 | 1.268 | 69.673 | 0.91582 | 1.3946
285.96 | 75.4276 | 68.6496 | 1.3737 | 85.94 | 1.8296 | 4.4704 | 6.3001 | 0.12622 | 85.94 | 19.8345 | 43.4202 | 63.2547 | 1.2661 | 69.5548 | 0.81936 | 1.3923
285.98 | 75.3677 | 68.5897 | 1.3724 | 85.96 | 1.8156 | 4.4624 | 6.278 | 0.12578 | 85.96 | 19.826 | 43.3318 | 63.1578 | 1.2641 | 69.4358 | 0.71586 | 1.3899
286 | 75.2964 | 68.5184 | 1.3711 | 85.98 | 1.8017 | 4.4544 | 6.2561 | 0.12534 | 85.98 | 19.8173 | 43.2426 | 63.0599 | 1.2622 | 69.316 | 0.63627 | 1.3875
286.02 | 75.2098 | 68.4318 | 1.3695 | 86 | 1.7878 | 4.4465 | 6.2343 | 0.1249 | 86 | 19.8086 | 43.1526 | 62.9612 | 1.2602 | 69.1955 | 0.58326 | 1.3851
286.04 | 75.1145 | 68.3365 | 1.3677 | 86.02 | 1.7741 | 4.4385 | 6.2126 | 0.12447 | 86.02 | 19.7997 | 43.0618 | 62.8616 | 1.2582 | 69.0742 | 0.54425 | 1.3827
286.06 | 75.0055 | 68.2275 | 1.3656 | 86.04 | 1.7605 | 4.4306 | 6.191 | 0.12404 | 86.04 | 19.7908 | 42.9703 | 62.7611 | 1.2562 | 68.9521 | 0.52516 | 1.3803
286.08 | 74.9103 | 68.1323 | 1.3636 | 86.06 | 1.7469 | 4.4227 | 6.1696 | 0.12361 | 86.06 | 19.7817 | 42.8781 | 62.6598 | 1.2542 | 68.8294 | 0.48594 | 1.3778
286.1 | 74.8229 | 68.0449 | 1.3618 | 86.08 | 1.7334 | 4.4148 | 6.1482 | 0.12318 | 86.08 | 19.7725 | 42.7851 | 62.5577 | 1.2522 | 68.7059 | 0.43689 | 1.3754
286.12 | 74.7345 | 67.9565 | 1.36 | 86.1 | 1.7201 | 4.4069 | 6.127 | 0.12275 | 86.1 | 19.7632 | 42.6915 | 62.4547 | 1.2501 | 68.5817 | 0.39086 | 1.3729
286.14 | 74.6441 | 67.8661 | 1.3582 | 86.12 | 1.7068 | 4.3991 | 6.1058 | 0.12233 | 86.12 | 19.7539 | 42.5971 | 62.351 | 1.2481 | 68.4568 | 0.34888 | 1.3704
286.16 | 74.5154 | 67.7374 | 1.356 | 86.14 | 1.6936 | 4.3912 | 6.0848 | 0.12191 | 86.14 | 19.7444 | 42.502 | 62.2464 | 1.246 | 68.3312 | 0.35266 | 1.3679
286.18 | 74.3663 | 67.5883 | 1.3533 | 86.16 | 1.6805 | 4.3834 | 6.0639 | 0.12149 | 86.16 | 19.7348 | 42.4063 | 62.1411 | 1.2439 | 68.205 | 0.3803 | 1.3654
286.2 | 74.2211 | 67.4431 | 1.3503 | 86.18 | 1.6675 | 4.3756 | 6.0431 | 0.12107 | 86.18 | 19.7251 | 42.3099 | 62.0349 | 1.2418 | 68.078 | 0.40316 | 1.3628
286.22 | 74.1107 | 67.3327 | 1.3478 | 86.2 | 1.6545 | 4.3679 | 6.0224 | 0.12066 | 86.2 | 19.7152 | 42.2128 | 61.9281 | 1.2396 | 67.9505 | 0.38167 | 1.3603
286.24 | 74.0249 | 67.2469 | 1.3458 | 86.22 | 1.6417 | 4.3601 | 6.0018 | 0.12024 | 86.22 | 19.7053 | 42.1151 | 61.8204 | 1.2375 | 67.8223 | 0.33108 | 1.3577
286.26 | 73.9495 | 67.1715 | 1.3442 | 86.24 | 1.6289 | 4.3524 | 5.9813 | 0.11983 | 86.24 | 19.6953 | 42.0168 | 61.7121 | 1.2353 | 67.6934 | 0.27243 | 1.3552
286.28 | 73.8432 | 67.0652 | 1.3424 | 86.26 | 1.6163 | 4.3447 | 5.961 | 0.11942 | 86.26 | 19.6852 | 41.9178 | 61.603 | 1.2332 | 67.564 | 0.24875 | 1.3526
286.3 | 73.7379 | 66.9599 | 1.3403 | 86.28 | 1.6037 | 4.337 | 5.9407 | 0.11902 | 86.28 | 19.6749 | 41.8183 | 61.4932 | 1.231 | 67.4339 | 0.22471 | 1.35
286.32 | 73.6251 | 66.8471 | 1.3381 | 86.3 | 1.5912 | 4.3293 | 5.9205 | 0.11861 | 86.3 | 19.6646 | 41.7181 | 61.3827 | 1.2288 | 67.3033 | 0.20807 | 1.3474
286.34 | 73.5409 | 66.7629 | 1.3361 | 86.32 | 1.5788 | 4.3217 | 5.9005 | 0.11821 | 86.32 | 19.6542 | 41.6174 | 61.2716 | 1.2265 | 67.172 | 0.16741 | 1.3448
286.36 | 73.4612 | 66.6832 | 1.3345 | 86.34 | 1.5665 | 4.3141 | 5.8805 | 0.11781 | 86.34 | 19.6436 | 41.5161 | 61.1597 | 1.2243 | 67.0402 | 0.12748 | 1.3421
286.38 | 73.3674 | 66.5894 | 1.3327 | 86.36 | 1.5542 | 4.3065 | 5.8607 | 0.11741 | 86.36 | 19.633 | 41.4143 | 61.0472 | 1.2221 | 66.9079 | 0.1014 | 1.3395
286.4 | 73.2457 | 66.4677 | 1.3306 | 86.38 | 1.5421 | 4.2989 | 5.8409 | 0.11702 | 86.38 | 19.6222 | 41.3119 | 60.934 | 1.2198 | 66.775 | 0.094419 | 1.3368
286.42 | 73.0948 | 66.3168 | 1.3278 | 86.4 | 1.53 | 4.2913 | 5.8213 | 0.11662 | 86.4 | 19.6113 | 41.2089 | 60.8202 | 1.2175 | 66.6415 | 0.10546 | 1.3342
286.44 | 72.9383 | 66.1603 | 1.3248 | 86.42 | 1.518 | 4.2838 | 5.8018 | 0.11623 | 86.42 | 19.6004 | 41.1054 | 60.7058 | 1.2153 | 66.5076 | 0.12061 | 1.3315
286.46 | 72.8272 | 66.0492 | 1.3221 | 86.44 | 1.5061 | 4.2762 | 5.7823 | 0.11584 | 86.44 | 19.5893 | 41.0015 | 60.5908 | 1.213 | 66.3731 | 0.1049 | 1.3288
286.48 | 72.7095 | 65.9315 | 1.3198 | 86.46 | 1.4943 | 4.2687 | 5.763 | 0.11545 | 86.46 | 19.5781 | 40.897 | 60.4751 | 1.2107 | 66.2381 | 0.094011 | 1.3261
286.5 | 72.5947 | 65.8167 | 1.3175 | 86.48 | 1.4825 | 4.2612 | 5.7437 | 0.11507 | 86.48 | 19.5669 | 40.792 | 60.3589 | 1.2083 | 66.1026 | 0.081789 | 1.3234
286.52 | 72.4525 | 65.6745 | 1.3149 | 86.5 | 1.4709 | 4.2537 | 5.7246 | 0.11468 | 86.5 | 19.5555 | 40.6866 | 60.2421 | 1.206 | 65.9667 | 0.085396 | 1.3207
286.54 | 72.3382 | 65.5601 | 1.3123 | 86.52 | 1.4593 | 4.2463 | 5.7056 | 0.1143 | 86.52 | 19.544 | 40.5807 | 60.1247 | 1.2037 | 65.8303 | 0.072972 | 1.318
286.56 | 72.2362 | 65.4582 | 1.3102 | 86.54 | 1.4478 | 4.2389 | 5.6866 | 0.11392 | 86.54 | 19.5324 | 40.4744 | 60.0068 | 1.2013 | 65.6934 | 0.055326 | 1.3152
286.58 | 72.1217 | 65.3437 | 1.308 | 86.56 | 1.4364 | 4.2314 | 5.6678 | 0.11354 | 86.56 | 19.5207 | 40.3676 | 59.8883 | 1.199 | 65.5561 | 0.045093 | 1.3125
286.6 | 72.0195 | 65.2415 | 1.3059 | 86.58 | 1.425 | 4.224 | 5.6491 | 0.11317 | 86.58 | 19.5089 | 40.2603 | 59.7693 | 1.1966 | 65.4183 | 0.031263 | 1.3097
286.62 | 71.9215 | 65.1435 | 1.3039 | 86.6 | 1.4138 | 4.2167 | 5.6304 | 0.1128 | 86.6 | 19.497 | 40.1527 | 59.6497 | 1.1942 | 65.2802 | 0.018682 | 1.307
286.64 | 71.8212 | 65.0432 | 1.3019 | 86.62 | 1.4026 | 4.2093 | 5.6119 | 0.11242 | 86.62 | 19.4851 | 40.0446 | 59.5297 | 1.1918 | 65.1416 | 0.009674 | 1.3042
286.66 | 71.7201 | 64.9421 | 1.2999 | 86.64 | 1.3915 | 4.202 | 5.5934 | 0.11205 | 86.64 | 19.473 | 39.9362 | 59.4091 | 1.1894 | 65.0026 | 0.003665 | 1.3014
286.68 | 71.613 | 64.835 | 1.2978 | 86.66 | 1.3804 | 4.1946 | 5.5751 | 0.11169 | 86.66 | 19.4608 | 39.8274 | 59.2881 | 1.187 | 64.8632 | 0.00079471 | 1.2987
286.7 | 71.5344 | 64.7564 | 1.2959 | 86.68 | 1.3695 | 4.1873 | 5.5568 | 0.11132 | 86.68 | 19.4485 | 39.7181 | 59.1666 | 1.1845 | 64.7235 | 0.001084 | 1.2959
286.72 | 71.4365 | 64.6585 | 1.2941 | 86.7 | 1.3586 | 4.1801 | 5.5387 | 0.11096 | 86.7 | 19.4361 | 39.6086 | 59.0446 | 1.1821 | 64.5833 | 0.0056454 | 1.2931
286.74 | 71.331 | 64.553 | 1.2921 | 86.72 | 1.3478 | 4.1728 | 5.5206 | 0.11059 | 86.72 | 19.4236 | 39.4986 | 58.9222 | 1.1797 | 64.4428 | 0.012134 | 1.2903
286.76 | 71.2368 | 64.4588 | 1.2901 | 86.74 | 1.3371 | 4.1655 | 5.5026 | 0.11023 | 86.74 | 19.411 | 39.3884 | 58.7994 | 1.1772 | 64.302 | 0.024602 | 1.2874
286.78 | 71.1367 | 64.3587 | 1.2882 | 86.76 | 1.3265 | 4.1583 | 5.4848 | 0.10987 | 86.76 | 19.3983 | 39.2778 | 58.6761 | 1.1748 | 64.1608 | 0.039161 | 1.2846
286.8 | 71.0501 | 64.2721 | 1.2863 | 86.78 | 1.3159 | 4.1511 | 5.467 | 0.10952 | 86.78 | 19.3855 | 39.1669 | 58.5523 | 1.1723 | 64.0193 | 0.06391 | 1.2818
286.82 | 70.9401 | 64.1621 | 1.2843 | 86.8 | 1.3054 | 4.1439 | 5.4493 | 0.10916 | 86.8 | 19.3726 | 39.0556 | 58.4282 | 1.1698 | 63.8775 | 0.080994 | 1.279
286.84 | 70.8362 | 64.0582 | 1.2822 | 86.82 | 1.295 | 4.1367 | 5.4317 | 0.10881 | 86.82 | 19.3596 | 38.9441 | 58.3037 | 1.1673 | 63.7354 | 0.10421 | 1.2761
286.86 | 70.732 | 63.954 | 1.2801 | 86.84 | 1.2846 | 4.1296 | 5.4142 | 0.10846 | 86.84 | 19.3465 | 38.8323 | 58.1788 | 1.1648 | 63.593 | 0.13037 | 1.2733
286.88 | 70.6048 | 63.8268 | 1.2778 | 86.86 | 1.2743 | 4.1224 | 5.3968 | 0.10811 | 86.86 | 19.3333 | 38.7202 | 58.0535 | 1.1623 | 63.4503 | 0.14179 | 1.2704
286.9 | 70.4855 | 63.7075 | 1.2753 | 86.88 | 1.2641 | 4.1153 | 5.3795 | 0.10776 | 86.88 | 19.32 | 38.6079 | 57.9278 | 1.1598 | 63.3073 | 0.16021 | 1.2676
286.92 | 70.3534 | 63.5754 | 1.2728 | 86.9 | 1.254 | 4.1082 | 5.3622 | 0.10742 | 86.9 | 19.3066 | 38.4953 | 57.8018 | 1.1573 | 63.164 | 0.16921 | 1.2647
286.94 | 70.246 | 63.468 | 1.2704 | 86.92 | 1.2439 | 4.1011 | 5.3451 | 0.10707 | 86.92 | 19.2931 | 38.3824 | 57.6755 | 1.1548 | 63.0205 | 0.2002 | 1.2618
286.96 | 70.1307 | 63.3527 | 1.2682 | 86.94 | 1.234 | 4.0941 | 5.328 | 0.10673 | 86.94 | 19.2795 | 38.2693 | 57.5488 | 1.1522 | 62.8768 | 0.22653 | 1.259
286.98 | 69.9892 | 63.2112 | 1.2656 | 86.96 | 1.224 | 4.087 | 5.3111 | 0.10639 | 86.96 | 19.2658 | 38.156 | 57.4217 | 1.1497 | 62.7328 | 0.22886 | 1.2561
287 | 69.8378 | 63.0598 | 1.2627 | 86.98 | 1.2142 | 4.08 | 5.2942 | 0.10605 | 86.98 | 19.252 | 38.0424 | 57.2944 | 1.1472 | 62.5886 | 0.22201 | 1.2532
287.02 | 69.6612 | 62.8832 | 1.2594 | 87 | 1.2044 | 4.073 | 5.2774 | 0.10572 | 87 | 19.2381 | 37.9287 | 57.1668 | 1.1446 | 62.4442 | 0.19276 | 1.2503
287.04 | 69.4921 | 62.7141 | 1.256 | 87.02 | 1.1947 | 4.066 | 5.2607 | 0.10538 | 87.02 | 19.2241 | 37.8147 | 57.0388 | 1.1421 | 62.2995 | 0.17184 | 1.2474
287.06 | 69.3302 | 62.5522 | 1.2527 | 87.04 | 1.1851 | 4.059 | 5.2441 | 0.10505 | 87.04 | 19.21 | 37.7006 | 56.9106 | 1.1395 | 62.1547 | 0.15803 | 1.2445
287.08 | 69.1723 | 62.3943 | 1.2495 | 87.06 | 1.1755 | 4.052 | 5.2275 | 0.10472 | 87.06 | 19.1958 | 37.5863 | 56.7821 | 1.1369 | 62.0097 | 0.14792 | 1.2416
287.1 | 69.0132 | 62.2351 | 1.2463 | 87.08 | 1.166 | 4.0451 | 5.2111 | 0.10439 | 87.08 | 19.1815 | 37.4718 | 56.6534 | 1.1344 | 61.8645 | 0.13742 | 1.2387
287.12 | 68.832 | 62.054 | 1.2429 | 87.1 | 1.1566 | 4.0382 | 5.1947 | 0.10406 | 87.1 | 19.1672 | 37.3572 | 56.5243 | 1.1318 | 61.7191 | 0.11219 | 1.2358
287.14 | 68.6316 | 61.8536 | 1.2391 | 87.12 | 1.1472 | 4.0313 | 5.1785 | 0.10373 | 87.12 | 19.1527 | 37.2424 | 56.3951 | 1.1292 | 61.5735 | 0.078455 | 1.2329
287.16 | 68.4622 | 61.6842 | 1.2354 | 87.14 | 1.1379 | 4.0244 | 5.1623 | 0.10341 | 87.14 | 19.1381 | 37.1275 | 56.2656 | 1.1266 | 61.4279 | 0.065734 | 1.23
287.18 | 68.2754 | 61.4974 | 1.2318 | 87.16 | 1.1287 | 4.0175 | 5.1462 | 0.10308 | 87.16 | 19.1235 | 37.0124 | 56.1359 | 1.124 | 61.282 | 0.046384 | 1.2271
287.2 | 68.1129 | 61.3349 | 1.2283 | 87.18 | 1.1195 | 4.0106 | 5.1301 | 0.10276 | 87.18 | 19.1087 | 36.8972 | 56.0059 | 1.1214 | 61.1361 | 0.039536 | 1.2242
287.22 | 67.9255 | 61.1475 | 1.2248 | 87.2 | 1.1104 | 4.0038 | 5.1142 | 0.10244 | 87.2 | 19.0938 | 36.7819 | 55.8758 | 1.1188 | 60.99 | 0.024825 | 1.2213
287.24 | 67.7625 | 60.9845 | 1.2213 | 87.22 | 1.1014 | 3.997 | 5.0983 | 0.10213 | 87.22 | 19.0789 | 36.6665 | 55.7454 | 1.1162 | 60.8437 | 0.01981 | 1.2183
287.26 | 67.6191 | 60.8411 | 1.2183 | 87.24 | 1.0924 | 3.9902 | 5.0826 | 0.10181 | 87.24 | 19.0638 | 36.551 | 55.6149 | 1.1136 | 60.6974 | 0.020652 | 1.2154
287.28 | 67.4625 | 60.6845 | 1.2153 | 87.26 | 1.0835 | 3.9834 | 5.0669 | 0.10149 | 87.26 | 19.0487 | 36.4354 | 55.4841 | 1.111 | 60.551 | 0.017819 | 1.2125
287.3 | 67.3129 | 60.5349 | 1.2122 | 87.28 | 1.0747 | 3.9766 | 5.0513 | 0.10118 | 87.28 | 19.0335 | 36.3198 | 55.3532 | 1.1084 | 60.4045 | 0.017002 | 1.2096
287.32 | 67.1376 | 60.3596 | 1.2089 | 87.3 | 1.0659 | 3.9698 | 5.0357 | 0.10087 | 87.3 | 19.0181 | 36.204 | 55.2222 | 1.1058 | 60.2579 | 0.010349 | 1.2066
287.34 | 66.9876 | 60.2096 | 1.2057 | 87.32 | 1.0572 | 3.9631 | 5.0203 | 0.10056 | 87.32 | 19.0027 | 36.0882 | 55.0909 | 1.1031 | 60.1112 | 0.0096826 | 1.2037
287.36 | 66.8424 | 60.0644 | 1.2027 | 87.34 | 1.0485 | 3.9564 | 5.0049 | 0.10025 | 87.34 | 18.9872 | 35.9724 | 54.9596 | 1.1005 | 59.9645 | 0.0099915 | 1.2008
287.38 | 66.6917 | 59.9137 | 1.1998 | 87.36 | 1.04 | 3.9497 | 4.9896 | 0.099946 | 87.36 | 18.9716 | 35.8565 | 54.8281 | 1.0979 | 59.8177 | 0.0092114 | 1.1978
287.4 | 66.531 | 59.753 | 1.1967 | 87.38 | 1.0314 | 3.943 | 4.9744 | 0.099641 | 87.38 | 18.9559 | 35.7406 | 54.6964 | 1.0952 | 59.6708 | 0.0067488 | 1.1949
287.42 | 66.3569 | 59.5789 | 1.1933 | 87.4 | 1.023 | 3.9363 | 4.9593 | 0.099337 | 87.4 | 18.9401 | 35.6246 | 54.5647 | 1.0926 | 59.5239 | 0.0030204 | 1.1919
287.44 | 66.1745 | 59.3965 | 1.1898 | 87.42 | 1.0146 | 3.9296 | 4.9442 | 0.099035 | 87.42 | 18.9242 | 35.5086 | 54.4328 | 1.09 | 59.377 | 0.00037903 | 1.189
287.46 | 66.0007 | 59.2226 | 1.1862 | 87.44 | 1.0063 | 3.923 | 4.9293 | 0.098735 | 87.44 | 18.9082 | 35.3926 | 54.3008 | 1.0873 | 59.23 | 5.473e-05 | 1.1861
287.48 | 65.8068 | 59.0288 | 1.1825 | 87.46 | 0.99798 | 3.9164 | 4.9144 | 0.098436 | 87.46 | 18.8921 | 35.2766 | 54.1687 | 1.0847 | 59.0831 | 0.002948 | 1.1831
287.5 | 65.6251 | 58.8471 | 1.1788 | 87.48 | 0.98976 | 3.9098 | 4.8995 | 0.098139 | 87.48 | 18.8759 | 35.1606 | 54.0365 | 1.0821 | 58.9361 | 0.0079101 | 1.1802
287.52 | 65.4362 | 58.6582 | 1.1751 | 87.5 | 0.98161 | 3.9032 | 4.8848 | 0.097843 | 87.5 | 18.8597 | 35.0446 | 53.9043 | 1.0794 | 58.7891 | 0.017126 | 1.1773
287.54 | 65.2492 | 58.4712 | 1.1713 | 87.52 | 0.97351 | 3.8966 | 4.8701 | 0.097549 | 87.52 | 18.8433 | 34.9286 | 53.7719 | 1.0768 | 58.6421 | 0.029187 | 1.1743
287.56 | 65.0542 | 58.2762 | 1.1675 | 87.54 | 0.96548 | 3.8901 | 4.8555 | 0.097257 | 87.54 | 18.8269 | 34.8127 | 53.6395 | 1.0741 | 58.4951 | 0.047917 | 1.1714
287.58 | 64.863 | 58.085 | 1.1636 | 87.56 | 0.9575 | 3.8835 | 4.841 | 0.096965 | 87.56 | 18.8103 | 34.6967 | 53.5071 | 1.0715 | 58.3481 | 0.069203 | 1.1684
287.6 | 64.6823 | 57.9043 | 1.1599 | 87.58 | 0.94959 | 3.877 | 4.8266 | 0.096676 | 87.58 | 18.7937 | 34.5809 | 53.3746 | 1.0688 | 58.2011 | 0.08811 | 1.1655
287.62 | 64.5254 | 57.7474 | 1.1565 | 87.6 | 0.94173 | 3.8705 | 4.8122 | 0.096388 | 87.6 | 18.777 | 34.465 | 53.242 | 1.0662 | 58.0542 | 0.094128 | 1.1626
287.64 | 64.35 | 57.572 | 1.1532 | 87.62 | 0.93393 | 3.864 | 4.7979 | 0.096101 | 87.62 | 18.7602 | 34.3492 | 53.1094 | 1.0635 | 57.9073 | 0.11242 | 1.1596
287.66 | 64.1829 | 57.4049 | 1.1498 | 87.64 | 0.92618 | 3.8575 | 4.7837 | 0.095816 | 87.64 | 18.7433 | 34.2335 | 52.9768 | 1.0609 | 57.7604 | 0.12638 | 1.1567
287.68 | 64.0185 | 57.2405 | 1.1465 | 87.66 | 0.9185 | 3.851 | 4.7695 | 0.095532 | 87.66 | 18.7263 | 34.1178 | 52.8441 | 1.0582 | 57.6136 | 0.13924 | 1.1537
287.7 | 63.8529 | 57.0749 | 1.1432 | 87.68 | 0.91087 | 3.8446 | 4.7555 | 0.09525 | 87.68 | 18.7092 | 34.0022 | 52.7114 | 1.0556 | 57.4669 | 0.15368 | 1.1508
287.72 | 63.6844 | 56.9064 | 1.1398 | 87.7 | 0.9033 | 3.8382 | 4.7415 | 0.094969 | 87.7 | 18.692 | 33.8867 | 52.5787 | 1.0529 | 57.3202 | 0.17124 | 1.1479
287.74 | 63.5223 | 56.7443 | 1.1365 | 87.72 | 0.89578 | 3.8317 | 4.7275 | 0.09469 | 87.72 | 18.6748 | 33.7713 | 52.446 | 1.0502 | 57.1736 | 0.1843 | 1.1449
287.76 | 63.3911 | 56.6131 | 1.1336 | 87.74 | 0.88832 | 3.8253 | 4.7137 | 0.094412 | 87.74 | 18.6574 | 33.6559 | 52.3133 | 1.0476 | 57.027 | 0.17128 | 1.142
287.78 | 63.2764 | 56.4984 | 1.1311 | 87.76 | 0.88092 | 3.819 | 4.6999 | 0.094136 | 87.76 | 18.64 | 33.5407 | 52.1807 | 1.0449 | 56.8805 | 0.14601 | 1.1391
287.8 | 63.1523 | 56.3743 | 1.1287 | 87.78 | 0.87357 | 3.8126 | 4.6862 | 0.09386 | 87.78 | 18.6225 | 33.4255 | 52.048 | 1.0423 | 56.7342 | 0.12946 | 1.1361
287.82 | 63.0227 | 56.2447 | 1.1262 | 87.8 | 0.86627 | 3.8062 | 4.6725 | 0.093587 | 87.8 | 18.6049 | 33.3105 | 51.9153 | 1.0396 | 56.5879 | 0.11779 | 1.1332
287.84 | 62.8859 | 56.1079 | 1.1235 | 87.82 | 0.85903 | 3.7999 | 4.6589 | 0.093315 | 87.82 | 18.5872 | 33.1955 | 51.7827 | 1.037 | 56.4417 | 0.11137 | 1.1303
287.86 | 62.7523 | 55.9743 | 1.1208 | 87.84 | 0.85185 | 3.7936 | 4.6454 | 0.093044 | 87.84 | 18.5694 | 33.0807 | 51.6501 | 1.0343 | 56.2956 | 0.10318 | 1.1274
287.88 | 62.6331 | 55.8551 | 1.1183 | 87.86 | 0.84472 | 3.7873 | 4.632 | 0.092774 | 87.86 | 18.5515 | 32.9661 | 51.5176 | 1.0317 | 56.1496 | 0.086729 | 1.1245
287.9 | 62.5108 | 55.7328 | 1.1159 | 87.88 | 0.83764 | 3.781 | 4.6186 | 0.092506 | 87.88 | 18.5336 | 32.8515 | 51.3851 | 1.029 | 56.0037 | 0.073381 | 1.1215
287.92 | 62.4016 | 55.6236 | 1.1136 | 87.9 | 0.83061 | 3.7747 | 4.6053 | 0.092239 | 87.9 | 18.5155 | 32.7371 | 51.2526 | 1.0264 | 55.8579 | 0.054933 | 1.1186
287.94 | 62.263 | 55.485 | 1.1111 | 87.92 | 0.82364 | 3.7684 | 4.5921 | 0.091974 | 87.92 | 18.4974 | 32.6228 | 51.1202 | 1.0237 | 55.7123 | 0.05166 | 1.1157
287.96 | 62.1217 | 55.3437 | 1.1083 | 87.94 | 0.81672 | 3.7622 | 4.5789 | 0.09171 | 87.94 | 18.4792 | 32.5087 | 50.9879 | 1.0211 | 55.5668 | 0.049757 | 1.1128
287.98 | 61.9714 | 55.1934 | 1.1054 | 87.96 | 0.80985 | 3.756 | 4.5658 | 0.091447 | 87.96 | 18.4609 | 32.3947 | 50.8556 | 1.0184 | 55.4214 | 0.052024 | 1.1099
288 | 61.8251 | 55.0471 | 1.1024 | 87.98 | 0.80303 | 3.7498 | 4.5528 | 0.091186 | 87.98 | 18.4425 | 32.2809 | 50.7234 | 1.0158 | 55.2762 | 0.05248 | 1.107
288.02 | 61.6822 | 54.9042 | 1.0995 | 88 | 0.79627 | 3.7436 | 4.5398 | 0.090926 | 88 | 18.424 | 32.1673 | 50.5913 | 1.0131 | 55.1311 | 0.051516 | 1.1041
288.04 | 61.5315 | 54.7535 | 1.0966 | 88.02 | 0.78955 | 3.7374 | 4.5269 | 0.090668 | 88.02 | 18.4055 | 32.0538 | 50.4593 | 1.0105 | 54.9862 | 0.054145 | 1.1012
288.06 | 61.3676 | 54.5896 | 1.0934 | 88.04 | 0.78289 | 3.7312 | 4.5141 | 0.09041 | 88.04 | 18.3868 | 31.9405 | 50.3273 | 1.0079 | 54.8414 | 0.063426 | 1.0983
288.08 | 61.1859 | 54.4079 | 1.09 | 88.06 | 0.77628 | 3.725 | 4.5013 | 0.090154 | 88.06 | 18.3681 | 31.8274 | 50.1955 | 1.0052 | 54.6968 | 0.083444 | 1.0954
288.1 | 61.0204 | 54.2424 | 1.0865 | 88.08 | 0.76971 | 3.7189 | 4.4886 | 0.089899 | 88.08 | 18.3493 | 31.7144 | 50.0637 | 1.0026 | 54.5523 | 0.096042 | 1.0925
288.12 | 60.8635 | 54.0855 | 1.0833 | 88.1 | 0.7632 | 3.7128 | 4.476 | 0.089646 | 88.1 | 18.3304 | 31.6017 | 49.9321 | 0.99996 | 54.4081 | 0.10402 | 1.0896
288.14 | 60.7354 | 53.9574 | 1.0804 | 88.12 | 0.75674 | 3.7067 | 4.4634 | 0.089394 | 88.12 | 18.3114 | 31.4891 | 49.8005 | 0.99733 | 54.2639 | 0.093962 | 1.0867
288.16 | 60.5753 | 53.7973 | 1.0775 | 88.14 | 0.75032 | 3.7006 | 4.4509 | 0.089143 | 88.14 | 18.2924 | 31.3768 | 49.6691 | 0.9947 | 54.12 | 0.10417 | 1.0838
288.18 | 60.4178 | 53.6398 | 1.0744 | 88.16 | 0.74396 | 3.6945 | 4.4384 | 0.088893 | 88.16 | 18.2732 | 31.2646 | 49.5378 | 0.99207 | 53.9763 | 0.11318 | 1.081
288.2 | 60.2392 | 53.4612 | 1.071 | 88.18 | 0.73764 | 3.6884 | 4.4261 | 0.088645 | 88.18 | 18.254 | 31.1526 | 49.4066 | 0.98944 | 53.8327 | 0.13801 | 1.0781
288.22 | 60.0548 | 53.2768 | 1.0674 | 88.2 | 0.73137 | 3.6824 | 4.4137 | 0.088398 | 88.2 | 18.2347 | 31.0409 | 49.2756 | 0.98682 | 53.6893 | 0.17015 | 1.0752
288.24 | 59.8958 | 53.1178 | 1.0639 | 88.22 | 0.72515 | 3.6763 | 4.4015 | 0.088152 | 88.22 | 18.2153 | 30.9293 | 49.1446 | 0.9842 | 53.5461 | 0.18343 | 1.0724
288.26 | 59.7471 | 52.9691 | 1.0609 | 88.24 | 0.71897 | 3.6703 | 4.3893 | 0.087908 | 88.24 | 18.1958 | 30.818 | 49.0139 | 0.98158 | 53.4031 | 0.18836 | 1.0695
288.28 | 59.6121 | 52.8341 | 1.058 | 88.26 | 0.71285 | 3.6643 | 4.3771 | 0.087664 | 88.26 | 18.1763 | 30.7069 | 48.8832 | 0.97897 | 53.2604 | 0.18168 | 1.0666
288.3 | 59.4725 | 52.6945 | 1.0553 | 88.28 | 0.70677 | 3.6583 | 4.3651 | 0.087422 | 88.28 | 18.1567 | 30.596 | 48.7527 | 0.97636 | 53.1178 | 0.17914 | 1.0638
288.32 | 59.3268 | 52.5488 | 1.0524 | 88.3 | 0.70073 | 3.6523 | 4.3531 | 0.087181 | 88.3 | 18.1369 | 30.4854 | 48.6223 | 0.97375 | 52.9754 | 0.18197 | 1.0609
288.34 | 59.1786 | 52.4006 | 1.0495 | 88.32 | 0.69475 | 3.6464 | 4.3411 | 0.086942 | 88.32 | 18.1172 | 30.375 | 48.4921 | 0.97114 | 52.8332 | 0.18714 | 1.0581
288.36 | 59.0396 | 52.2616 | 1.0466 | 88.34 | 0.68881 | 3.6404 | 4.3292 | 0.086703 | 88.34 | 18.0973 | 30.2648 | 48.3621 | 0.96854 | 52.6913 | 0.18466 | 1.0552
288.38 | 58.9009 | 52.1229 | 1.0438 | 88.36 | 0.68291 | 3.6345 | 4.3174 | 0.086466 | 88.36 | 18.0773 | 30.1549 | 48.2322 | 0.96594 | 52.5496 | 0.18205 | 1.0524
288.4 | 58.7854 | 52.0074 | 1.0413 | 88.38 | 0.67706 | 3.6285 | 4.3056 | 0.08623 | 88.38 | 18.0573 | 30.0452 | 48.1025 | 0.96335 | 52.4081 | 0.16053 | 1.0496
288.42 | 58.6582 | 51.8802 | 1.0389 | 88.4 | 0.67126 | 3.6226 | 4.2939 | 0.085995 | 88.4 | 18.0372 | 29.9357 | 47.9729 | 0.96075 | 52.2668 | 0.14947 | 1.0467
288.44 | 58.5307 | 51.7527 | 1.0363 | 88.42 | 0.6655 | 3.6167 | 4.2822 | 0.085761 | 88.42 | 18.017 | 29.8265 | 47.8435 | 0.95816 | 52.1258 | 0.13916 | 1.0439
288.46 | 58.4164 | 51.6384 | 1.0339 | 88.44 | 0.65978 | 3.6109 | 4.2706 | 0.085529 | 88.44 | 17.9967 | 29.7176 | 47.7143 | 0.95558 | 51.985 | 0.1201 | 1.0411
288.48 | 58.3082 | 51.5302 | 1.0317 | 88.46 | 0.65411 | 3.605 | 4.2591 | 0.085297 | 88.46 | 17.9764 | 29.6089 | 47.5853 | 0.953 | 51.8444 | 0.098716 | 1.0383
288.5 | 58.2018 | 51.4238 | 1.0295 | 88.48 | 0.64848 | 3.5991 | 4.2476 | 0.085067 | 88.48 | 17.956 | 29.5005 | 47.4564 | 0.95042 | 51.7041 | 0.078534 | 1.0355
288.52 | 58.1001 | 51.3221 | 1.0275 | 88.5 | 0.6429 | 3.5933 | 4.2362 | 0.084838 | 88.5 | 17.9355 | 29.3923 | 47.3278 | 0.94784 | 51.564 | 0.058488 | 1.0327
288.54 | 58.0027 | 51.2247 | 1.0255 | 88.52 | 0.63736 | 3.5875 | 4.2248 | 0.08461 | 88.52 | 17.9149 | 29.2844 | 47.1993 | 0.94527 | 51.4241 | 0.039758 | 1.0299
288.56 | 57.912 | 51.134 | 1.0236 | 88.54 | 0.63186 | 3.5817 | 4.2135 | 0.084384 | 88.54 | 17.8943 | 29.1768 | 47.071 | 0.9427 | 51.2845 | 0.022667 | 1.0271
288.58 | 57.8038 | 51.0258 | 1.0216 | 88.56 | 0.6264 | 3.5759 | 4.2023 | 0.084158 | 88.56 | 17.8735 | 29.0694 | 46.9429 | 0.94014 | 51.1452 | 0.01426 | 1.0243
288.6 | 57.694 | 50.916 | 1.0194 | 88.58 | 0.62099 | 3.5701 | 4.1911 | 0.083933 | 88.58 | 17.8527 | 28.9623 | 46.815 | 0.93758 | 51.0061 | 0.0081161 | 1.0215
288.62 | 57.6035 | 50.8255 | 1.0174 | 88.6 | 0.61562 | 3.5643 | 4.1799 | 0.08371 | 88.6 | 17.8318 | 28.8555 | 46.6873 | 0.93502 | 50.8673 | 0.0017431 | 1.0187
288.64 | 57.5115 | 50.7335 | 1.0156 | 88.62 | 0.61029 | 3.5586 | 4.1688 | 0.083488 | 88.62 | 17.8109 | 28.749 | 46.5598 | 0.93247 | 50.7287 | 2.2724e-05 | 1.016
288.66 | 57.4023 | 50.6243 | 1.0136 | 88.64 | 0.605 | 3.5528 | 4.1578 | 0.083267 | 88.64 | 17.7899 | 28.6427 | 46.4326 | 0.92992 | 50.5904 | 0.0011537 | 1.0132
288.68 | 57.2852 | 50.5072 | 1.0113 | 88.66 | 0.59976 | 3.5471 | 4.1468 | 0.083047 | 88.66 | 17.7688 | 28.5367 | 46.3055 | 0.92738 | 50.4523 | 0.003006 | 1.0104
288.7 | 57.1648 | 50.3868 | 1.0089 | 88.68 | 0.59455 | 3.5414 | 4.1359 | 0.082828 | 88.68 | 17.7476 | 28.4311 | 46.1786 | 0.92484 | 50.3145 | 0.0052269 | 1.0077
288.72 | 57.0642 | 50.2862 | 1.0067 | 88.7 | 0.58939 | 3.5357 | 4.1251 | 0.08261 | 88.7 | 17.7263 | 28.3257 | 46.052 | 0.92231 | 50.177 | 0.011916 | 1.0049
288.74 | 56.9533 | 50.1753 | 1.0046 | 88.72 | 0.58427 | 3.53 | 4.1142 | 0.082393 | 88.72 | 17.705 | 28.2206 | 45.9255 | 0.91978 | 50.0398 | 0.018351 | 1.0022
288.76 | 56.8521 | 50.0741 | 1.0025 | 88.74 | 0.57918 | 3.5243 | 4.1035 | 0.082177 | 88.74 | 17.6836 | 28.1157 | 45.7993 | 0.91725 | 49.9028 | 0.029331 | 0.99943
288.78 | 56.7147 | 49.9367 | 1.0001 | 88.76 | 0.57414 | 3.5186 | 4.0928 | 0.081963 | 88.76 | 17.6621 | 28.0112 | 45.6733 | 0.91473 | 49.7661 | 0.0291 | 0.99669
288.8 | 56.5832 | 49.8052 | 0.99742 | 88.78 | 0.56914 | 3.513 | 4.0821 | 0.081749 | 88.78 | 17.6406 | 27.907 | 45.5476 | 0.91221 | 49.6297 | 0.030798 | 0.99396
288.82 | 56.4492 | 49.6712 | 0.99476 | 88.8 | 0.56417 | 3.5073 | 4.0715 | 0.081536 | 88.8 | 17.619 | 27.8031 | 45.422 | 0.9097 | 49.4936 | 0.031559 | 0.99123
288.84 | 56.3108 | 49.5328 | 0.99204 | 88.82 | 0.55925 | 3.5017 | 4.061 | 0.081325 | 88.82 | 17.5973 | 27.6995 | 45.2967 | 0.90719 | 49.3577 | 0.030657 | 0.98851
288.86 | 56.1618 | 49.3838 | 0.98917 | 88.84 | 0.55436 | 3.4961 | 4.0505 | 0.081115 | 88.84 | 17.5755 | 27.5962 | 45.1717 | 0.90468 | 49.2221 | 0.026149 | 0.9858
288.88 | 56.0113 | 49.2333 | 0.98617 | 88.86 | 0.54951 | 3.4905 | 4.04 | 0.080905 | 88.86 | 17.5537 | 27.4932 | 45.0468 | 0.90218 | 49.0869 | 0.021454 | 0.98309
288.9 | 55.8828 | 49.1048 | 0.98338 | 88.88 | 0.5447 | 3.4849 | 4.0296 | 0.080697 | 88.88 | 17.5318 | 27.3905 | 44.9222 | 0.89969 | 48.9519 | 0.023396 | 0.98039
288.92 | 55.7669 | 48.9889 | 0.98094 | 88.9 | 0.53993 | 3.4794 | 4.0193 | 0.080489 | 88.9 | 17.5098 | 27.2881 | 44.7978 | 0.8972 | 48.8171 | 0.029509 | 0.97769
288.94 | 55.6434 | 48.8654 | 0.97854 | 88.92 | 0.5352 | 3.4738 | 4.009 | 0.080283 | 88.92 | 17.4877 | 27.186 | 44.6737 | 0.89472 | 48.6827 | 0.033355 | 0.975
288.96 | 55.526 | 48.748 | 0.97613 | 88.94 | 0.5305 | 3.4683 | 3.9988 | 0.080078 | 88.94 | 17.4656 | 27.0842 | 44.5498 | 0.89224 | 48.5486 | 0.039778 | 0.97231
288.98 | 55.4007 | 48.6226 | 0.97371 | 88.96 | 0.52584 | 3.4627 | 3.9886 | 0.079873 | 88.96 | 17.4434 | 26.9828 | 44.4262 | 0.88976 | 48.4148 | 0.043218 | 0.96963
289 | 55.2674 | 48.4894 | 0.97112 | 88.98 | 0.52122 | 3.4572 | 3.9784 | 0.07967 | 88.98 | 17.4212 | 26.8816 | 44.3028 | 0.88729 | 48.2812 | 0.043358 | 0.96696
289.02 | 55.159 | 48.381 | 0.9687 | 89 | 0.51663 | 3.4517 | 3.9683 | 0.079468 | 89 | 17.3988 | 26.7808 | 44.1796 | 0.88482 | 48.148 | 0.054291 | 0.96429
289.04 | 55.0539 | 48.2759 | 0.96657 | 89.02 | 0.51209 | 3.4462 | 3.9583 | 0.079267 | 89.02 | 17.3765 | 26.6803 | 44.0567 | 0.88236 | 48.015 | 0.068053 | 0.96163
289.06 | 54.9361 | 48.1581 | 0.96434 | 89.04 | 0.50757 | 3.4407 | 3.9483 | 0.079066 | 89.04 | 17.354 | 26.5801 | 43.9341 | 0.87991 | 47.8824 | 0.075997 | 0.95897
289.08 | 54.8009 | 48.0229 | 0.96181 | 89.06 | 0.5031 | 3.4353 | 3.9384 | 0.078867 | 89.06 | 17.3315 | 26.4802 | 43.8117 | 0.87746 | 47.75 | 0.074454 | 0.95632
289.1 | 54.6861 | 47.9081 | 0.95931 | 89.08 | 0.49866 | 3.4298 | 3.9285 | 0.078668 | 89.08 | 17.3089 | 26.3807 | 43.6895 | 0.87501 | 47.618 | 0.084135 | 0.95368
289.12 | 54.5768 | 47.7988 | 0.95707 | 89.1 | 0.49425 | 3.4244 | 3.9186 | 0.078471 | 89.1 | 17.2862 | 26.2814 | 43.5676 | 0.87257 | 47.4863 | 0.097689 | 0.95104
289.14 | 54.4685 | 47.6905 | 0.95489 | 89.12 | 0.48988 | 3.419 | 3.9088 | 0.078275 | 89.12 | 17.2635 | 26.1825 | 43.446 | 0.87014 | 47.3548 | 0.11266 | 0.94841
289.16 | 54.3327 | 47.5547 | 0.95245 | 89.14 | 0.48554 | 3.4135 | 3.8991 | 0.078079 | 89.14 | 17.2407 | 26.084 | 43.3246 | 0.86771 | 47.2237 | 0.10954 | 0.94579
289.18 | 54.2115 | 47.4335 | 0.94988 | 89.16 | 0.48124 | 3.4081 | 3.8894 | 0.077885 | 89.16 | 17.2178 | 25.9857 | 43.2035 | 0.86528 | 47.0929 | 0.11599 | 0.94317
289.2 | 54.0689 | 47.2909 | 0.94724 | 89.18 | 0.47698 | 3.4027 | 3.8797 | 0.077691 | 89.18 | 17.1949 | 25.8878 | 43.0827 | 0.86286 | 46.9624 | 0.10791 | 0.94055
289.22 | 53.9376 | 47.1596 | 0.94451 | 89.2 | 0.47275 | 3.3974 | 3.8701 | 0.077498 | 89.2 | 17.1719 | 25.7902 | 42.9621 | 0.86045 | 46.8322 | 0.10723 | 0.93795
289.24 | 53.8074 | 47.0294 | 0.94189 | 89.22 | 0.46855 | 3.392 | 3.8605 | 0.077307 | 89.22 | 17.1488 | 25.6929 | 42.8417 | 0.85804 | 46.7023 | 0.10702 | 0.93534
289.26 | 53.7078 | 46.9298 | 0.93959 | 89.24 | 0.46439 | 3.3866 | 3.851 | 0.077116 | 89.24 | 17.1257 | 25.596 | 42.7217 | 0.85563 | 46.5727 | 0.12753 | 0.93275
289.28 | 53.5876 | 46.8096 | 0.93739 | 89.26 | 0.46025 | 3.3813 | 3.8416 | 0.076926 | 89.26 | 17.1025 | 25.4994 | 42.6019 | 0.85324 | 46.4434 | 0.1341 | 0.93016
289.3 | 53.4786 | 46.7006 | 0.9351 | 89.28 | 0.45616 | 3.376 | 3.8321 | 0.076737 | 89.28 | 17.0792 | 25.4031 | 42.4823 | 0.85084 | 46.3145 | 0.14913 | 0.92758
289.32 | 53.3551 | 46.5771 | 0.93278 | 89.3 | 0.45209 | 3.3707 | 3.8228 | 0.076549 | 89.3 | 17.0559 | 25.3072 | 42.3631 | 0.84845 | 46.1858 | 0.15308 | 0.925
289.34 | 53.2405 | 46.4625 | 0.9304 | 89.32 | 0.44806 | 3.3654 | 3.8134 | 0.076362 | 89.32 | 17.0325 | 25.2116 | 42.2441 | 0.84607 | 46.0575 | 0.16402 | 0.92243
289.36 | 53.134 | 46.356 | 0.92818 | 89.34 | 0.44406 | 3.3601 | 3.8041 | 0.076175 | 89.34 | 17.0091 | 25.1163 | 42.1254 | 0.84369 | 45.9295 | 0.1819 | 0.91987
289.38 | 53.0173 | 46.2393 | 0.92595 | 89.36 | 0.4401 | 3.3548 | 3.7949 | 0.07599 | 89.36 | 16.9856 | 25.0214 | 42.0069 | 0.84132 | 45.8018 | 0.19143 | 0.91731
289.4 | 52.9266 | 46.1486 | 0.92388 | 89.38 | 0.43616 | 3.3495 | 3.7857 | 0.075806 | 89.38 | 16.962 | 24.9267 | 41.8887 | 0.83896 | 45.6744 | 0.22482 | 0.91476
289.42 | 52.8225 | 46.0445 | 0.92193 | 89.4 | 0.43226 | 3.3443 | 3.7765 | 0.075622 | 89.4 | 16.9383 | 24.8325 | 41.7708 | 0.8366 | 45.5473 | 0.24719 | 0.91222
289.44 | 52.7246 | 45.9466 | 0.91991 | 89.42 | 0.42839 | 3.339 | 3.7674 | 0.075439 | 89.42 | 16.9146 | 24.7385 | 41.6532 | 0.83424 | 45.4206 | 0.27669 | 0.90968
289.46 | 52.6276 | 45.8496 | 0.91796 | 89.44 | 0.42455 | 3.3338 | 3.7583 | 0.075257 | 89.44 | 16.8909 | 24.6449 | 41.5358 | 0.83189 | 45.2942 | 0.30851 | 0.90715
289.48 | 52.5271 | 45.7491 | 0.91599 | 89.46 | 0.42075 | 3.3286 | 3.7493 | 0.075076 | 89.46 | 16.8671 | 24.5517 | 41.4187 | 0.82955 | 45.1681 | 0.3376 | 0.90462
289.5 | 52.4272 | 45.6492 | 0.91398 | 89.48 | 0.41697 | 3.3234 | 3.7403 | 0.074896 | 89.48 | 16.8432 | 24.4588 | 41.3019 | 0.82721 | 45.0423 | 0.36839 | 0.9021
289.52 | 52.3283 | 45.5503 | 0.91199 | 89.5 | 0.41322 | 3.3182 | 3.7314 | 0.074717 | 89.5 | 16.8192 | 24.3662 | 41.1854 | 0.82487 | 44.9168 | 0.40128 | 0.89959
289.54 | 52.237 | 45.459 | 0.91009 | 89.52 | 0.40951 | 3.313 | 3.7225 | 0.074539 | 89.52 | 16.7952 | 24.2739 | 41.0691 | 0.82255 | 44.7916 | 0.44535 | 0.89708
289.56 | 52.1461 | 45.3681 | 0.90827 | 89.54 | 0.40582 | 3.3078 | 3.7136 | 0.074361 | 89.54 | 16.7712 | 24.182 | 40.9532 | 0.82022 | 44.6668 | 0.49181 | 0.89458
289.58 | 52.0551 | 45.2771 | 0.90645 | 89.56 | 0.40217 | 3.3026 | 3.7048 | 0.074184 | 89.56 | 16.7471 | 24.0904 | 40.8375 | 0.81791 | 44.5423 | 0.53991 | 0.89209
289.6 | 51.9411 | 45.1631 | 0.9044 | 89.58 | 0.39854 | 3.2975 | 3.696 | 0.074009 | 89.58 | 16.7229 | 23.9992 | 40.7221 | 0.8156 | 44.4181 | 0.55509 | 0.8896
289.62 | 51.8221 | 45.0441 | 0.90207 | 89.6 | 0.39495 | 3.2924 | 3.6873 | 0.073834 | 89.6 | 16.6986 | 23.9083 | 40.6069 | 0.81329 | 44.2942 | 0.56235 | 0.88712
289.64 | 51.7 | 44.922 | 0.89966 | 89.62 | 0.39138 | 3.2872 | 3.6786 | 0.073659 | 89.62 | 16.6743 | 23.8177 | 40.4921 | 0.81099 | 44.1707 | 0.56447 | 0.88465
289.66 | 51.5893 | 44.8113 | 0.89733 | 89.64 | 0.38785 | 3.2821 | 3.67 | 0.073486 | 89.64 | 16.65 | 23.7275 | 40.3775 | 0.8087 | 44.0475 | 0.58348 | 0.88218
289.68 | 51.4884 | 44.7104 | 0.89522 | 89.66 | 0.38434 | 3.277 | 3.6614 | 0.073313 | 89.66 | 16.6256 | 23.6376 | 40.2632 | 0.80641 | 43.9246 | 0.61756 | 0.87972
289.7 | 51.3682 | 44.5902 | 0.89301 | 89.68 | 0.38086 | 3.2719 | 3.6528 | 0.073142 | 89.68 | 16.6011 | 23.5481 | 40.1492 | 0.80412 | 43.802 | 0.62134 | 0.87727
289.72 | 51.2331 | 44.4551 | 0.89045 | 89.7 | 0.37741 | 3.2669 | 3.6443 | 0.072971 | 89.7 | 16.5766 | 23.4589 | 40.0355 | 0.80185 | 43.6797 | 0.60117 | 0.87482
289.74 | 51.093 | 44.315 | 0.8877 | 89.72 | 0.37399 | 3.2618 | 3.6358 | 0.0728 | 89.72 | 16.552 | 23.37 | 39.922 | 0.79957 | 43.5578 | 0.57333 | 0.87237
289.76 | 50.9607 | 44.1827 | 0.88498 | 89.74 | 0.3706 | 3.2567 | 3.6273 | 0.072631 | 89.74 | 16.5273 | 23.2815 | 39.8088 | 0.79731 | 43.4362 | 0.55728 | 0.86994
289.78 | 50.8421 | 44.0641 | 0.88247 | 89.76 | 0.36723 | 3.2517 | 3.6189 | 0.072463 | 89.76 | 16.5026 | 23.1933 | 39.696 | 0.79505 | 43.3149 | 0.56127 | 0.86751
289.8 | 50.7336 | 43.9556 | 0.8802 | 89.78 | 0.36389 | 3.2467 | 3.6106 | 0.072295 | 89.78 | 16.4779 | 23.1055 | 39.5834 | 0.79279 | 43.1939 | 0.58017 | 0.86509
289.82 | 50.6079 | 43.8299 | 0.87786 | 89.8 | 0.36058 | 3.2416 | 3.6022 | 0.072128 | 89.8 | 16.4531 | 23.0179 | 39.471 | 0.79054 | 43.0733 | 0.57257 | 0.86267
289.84 | 50.4806 | 43.7026 | 0.87533 | 89.82 | 0.3573 | 3.2366 | 3.5939 | 0.071962 | 89.82 | 16.4282 | 22.9308 | 39.359 | 0.7883 | 42.9529 | 0.56199 | 0.86026
289.86 | 50.3307 | 43.5527 | 0.87255 | 89.84 | 0.35405 | 3.2316 | 3.5857 | 0.071796 | 89.84 | 16.4033 | 22.8439 | 39.2473 | 0.78606 | 42.8329 | 0.5181 | 0.85786
289.88 | 50.1996 | 43.4216 | 0.86974 | 89.86 | 0.35082 | 3.2266 | 3.5775 | 0.071631 | 89.86 | 16.3783 | 22.7574 | 39.1358 | 0.78383 | 42.7133 | 0.50176 | 0.85546
289.9 | 50.0678 | 43.2898 | 0.86711 | 89.88 | 0.34762 | 3.2217 | 3.5693 | 0.071468 | 89.88 | 16.3533 | 22.6713 | 39.0246 | 0.7816 | 42.5939 | 0.48433 | 0.85307
289.92 | 49.9391 | 43.1611 | 0.86451 | 89.9 | 0.34444 | 3.2167 | 3.5612 | 0.071304 | 89.9 | 16.3282 | 22.5855 | 38.9137 | 0.77938 | 42.4749 | 0.47087 | 0.85069
289.94 | 49.8214 | 43.0434 | 0.86204 | 89.92 | 0.34129 | 3.2118 | 3.5531 | 0.071142 | 89.92 | 16.3031 | 22.5 | 38.8031 | 0.77717 | 42.3562 | 0.47225 | 0.84831
289.96 | 49.7016 | 42.9236 | 0.85967 | 89.94 | 0.33817 | 3.2068 | 3.545 | 0.07098 | 89.94 | 16.2779 | 22.4148 | 38.6928 | 0.77496 | 42.2378 | 0.47032 | 0.84594
289.98 | 49.5828 | 42.8048 | 0.85728 | 89.96 | 0.33508 | 3.2019 | 3.537 | 0.070819 | 89.96 | 16.2527 | 22.33 | 38.5827 | 0.77276 | 42.1197 | 0.46939 | 0.84357
290 | 49.4521 | 42.6741 | 0.85479 | 89.98 | 0.33201 | 3.197 | 3.529 | 0.070659 | 89.98 | 16.2274 | 22.2456 | 38.473 | 0.77056 | 42.0019 | 0.45177 | 0.84122
290.02 | 49.3349 | 42.5569 | 0.85231 | 90 | 0.32896 | 3.1921 | 3.521 | 0.0705 | 90 | 16.2021 | 22.1614 | 38.3635 | 0.76836 | 41.8845 | 0.45209 | 0.83886
290.04 | 49.2164 | 42.4384 | 0.84995 | 90.02 | 0.32594 | 3.1872 | 3.5131 | 0.070341 | 90.02 | 16.1767 | 22.0776 | 38.2543 | 0.76618 | 41.7674 | 0.45023 | 0.83652
290.06 | 49.0923 | 42.3143 | 0.84753 | 90.04 | 0.32295 | 3.1823 | 3.5052 | 0.070183 | 90.04 | 16.1512 | 21.9942 | 38.1454 | 0.764 | 41.6506 | 0.44048 | 0.83418
290.08 | 48.948 | 42.17 | 0.84484 | 90.06 | 0.31998 | 3.1774 | 3.4974 | 0.070026 | 90.06 | 16.1258 | 21.911 | 38.0368 | 0.76182 | 41.5342 | 0.40435 | 0.83185
290.1 | 48.8318 | 42.0538 | 0.84224 | 90.08 | 0.31704 | 3.1725 | 3.4896 | 0.06987 | 90.08 | 16.1002 | 21.8282 | 37.9284 | 0.75965 | 41.418 | 0.40418 | 0.82952
290.12 | 48.7236 | 41.9456 | 0.83999 | 90.1 | 0.31412 | 3.1677 | 3.4818 | 0.069714 | 90.1 | 16.0746 | 21.7458 | 37.8204 | 0.75749 | 41.3022 | 0.41393 | 0.8272
290.14 | 48.6094 | 41.8314 | 0.83777 | 90.12 | 0.31122 | 3.1628 | 3.4741 | 0.069559 | 90.12 | 16.049 | 21.6636 | 37.7126 | 0.75533 | 41.1867 | 0.41561 | 0.82489
290.16 | 48.4995 | 41.7215 | 0.83553 | 90.14 | 0.30835 | 3.158 | 3.4664 | 0.069404 | 90.14 | 16.0233 | 21.5818 | 37.6051 | 0.75318 | 41.0715 | 0.42246 | 0.82258
290.18 | 48.3734 | 41.5954 | 0.83317 | 90.16 | 0.30551 | 3.1532 | 3.4587 | 0.069251 | 90.16 | 15.9976 | 21.5004 | 37.4979 | 0.75103 | 40.9566 | 0.40806 | 0.82028
290.2 | 48.268 | 41.49 | 0.83085 | 90.18 | 0.30269 | 3.1484 | 3.4511 | 0.069098 | 90.18 | 15.9718 | 21.4192 | 37.391 | 0.74889 | 40.8421 | 0.41974 | 0.81799
290.22 | 48.1439 | 41.3659 | 0.82856 | 90.2 | 0.29989 | 3.1436 | 3.4435 | 0.068945 | 90.2 | 15.9459 | 21.3384 | 37.2844 | 0.74675 | 40.7279 | 0.40707 | 0.8157
290.24 | 48.0254 | 41.2474 | 0.82613 | 90.22 | 0.29711 | 3.1388 | 3.4359 | 0.068794 | 90.22 | 15.9201 | 21.258 | 37.178 | 0.74462 | 40.6139 | 0.40125 | 0.81342
290.26 | 47.9191 | 41.1411 | 0.82389 | 90.24 | 0.29436 | 3.134 | 3.4284 | 0.068643 | 90.24 | 15.8941 | 21.1778 | 37.072 | 0.7425 | 40.5004 | 0.4106 | 0.81114
290.28 | 47.7879 | 41.0099 | 0.82151 | 90.26 | 0.29163 | 3.1292 | 3.4209 | 0.068493 | 90.26 | 15.8682 | 21.098 | 36.9662 | 0.74038 | 40.3871 | 0.3879 | 0.80887
290.3 | 47.672 | 40.894 | 0.81904 | 90.28 | 0.28893 | 3.1245 | 3.4134 | 0.068343 | 90.28 | 15.8421 | 21.0185 | 36.8607 | 0.73827 | 40.2741 | 0.38426 | 0.80661
290.32 | 47.5462 | 40.7682 | 0.81662 | 90.3 | 0.28625 | 3.1197 | 3.406 | 0.068194 | 90.3 | 15.8161 | 20.9394 | 36.7555 | 0.73616 | 40.1615 | 0.36815 | 0.80436
290.34 | 47.4234 | 40.6454 | 0.81414 | 90.32 | 0.28359 | 3.115 | 3.3986 | 0.068046 | 90.32 | 15.79 | 20.8606 | 36.6505 | 0.73406 | 40.0491 | 0.35557 | 0.80211
290.36 | 47.2812 | 40.5032 | 0.81149 | 90.34 | 0.28095 | 3.1103 | 3.3912 | 0.067898 | 90.34 | 15.7638 | 20.7821 | 36.5459 | 0.73196 | 39.9371 | 0.3205 | 0.79986
290.38 | 47.14 | 40.362 | 0.80865 | 90.36 | 0.27834 | 3.1056 | 3.3839 | 0.067752 | 90.36 | 15.7376 | 20.7039 | 36.4415 | 0.72987 | 39.8254 | 0.28789 | 0.79763
290.4 | 47.0013 | 40.2233 | 0.80585 | 90.38 | 0.27575 | 3.1009 | 3.3766 | 0.067605 | 90.38 | 15.7114 | 20.626 | 36.3374 | 0.72779 | 39.714 | 0.25936 | 0.79539
290.42 | 46.8757 | 40.0976 | 0.80321 | 90.4 | 0.27318 | 3.0962 | 3.3694 | 0.06746 | 90.4 | 15.6851 | 20.5485 | 36.2336 | 0.72571 | 39.603 | 0.24473 | 0.79317
290.44 | 46.7454 | 39.9674 | 0.80065 | 90.42 | 0.27063 | 3.0915 | 3.3621 | 0.067315 | 90.42 | 15.6587 | 20.4713 | 36.1301 | 0.72364 | 39.4922 | 0.22586 | 0.79095
290.46 | 46.6259 | 39.8479 | 0.79815 | 90.44 | 0.2681 | 3.0868 | 3.3549 | 0.067171 | 90.44 | 15.6324 | 20.3944 | 36.0268 | 0.72157 | 39.3817 | 0.21732 | 0.78874
290.48 | 46.5056 | 39.7276 | 0.79576 | 90.46 | 0.2656 | 3.0822 | 3.3478 | 0.067027 | 90.46 | 15.6059 | 20.3179 | 35.9238 | 0.71951 | 39.2716 | 0.20794 | 0.78653
290.5 | 46.3661 | 39.5881 | 0.79316 | 90.48 | 0.26312 | 3.0775 | 3.3406 | 0.066884 | 90.48 | 15.5795 | 20.2417 | 35.8211 | 0.71745 | 39.1618 | 0.1818 | 0.78433
290.52 | 46.2461 | 39.4681 | 0.79056 | 90.5 | 0.26066 | 3.0729 | 3.3335 | 0.066742 | 90.5 | 15.553 | 20.1658 | 35.7187 | 0.7154 | 39.0523 | 0.17292 | 0.78214
290.54 | 46.1293 | 39.3513 | 0.78819 | 90.52 | 0.25821 | 3.0682 | 3.3265 | 0.0666 | 90.52 | 15.5264 | 20.0902 | 35.6166 | 0.71335 | 38.943 | 0.16667 | 0.77995
290.56 | 46.019 | 39.241 | 0.78592 | 90.54 | 0.2558 | 3.0636 | 3.3194 | 0.066459 | 90.54 | 15.4998 | 20.0149 | 35.5147 | 0.71131 | 38.8341 | 0.16554 | 0.77777
290.58 | 45.9113 | 39.1333 | 0.78374 | 90.56 | 0.2534 | 3.059 | 3.3124 | 0.066318 | 90.56 | 15.4732 | 19.9399 | 35.4131 | 0.70928 | 38.7255 | 0.16628 | 0.7756
290.6 | 45.79 | 39.012 | 0.78145 | 90.58 | 0.25102 | 3.0544 | 3.3054 | 0.066178 | 90.58 | 15.4465 | 19.8653 | 35.3118 | 0.70725 | 38.6173 | 0.15579 | 0.77343
290.62 | 45.6953 | 38.9173 | 0.77929 | 90.6 | 0.24866 | 3.0498 | 3.2985 | 0.066039 | 90.6 | 15.4198 | 19.791 | 35.2108 | 0.70523 | 38.5093 | 0.16648 | 0.77127
290.64 | 45.5932 | 38.8152 | 0.77733 | 90.62 | 0.24632 | 3.0452 | 3.2916 | 0.0659 | 90.62 | 15.3931 | 19.717 | 35.1101 | 0.70321 | 38.4016 | 0.17107 | 0.76911
290.66 | 45.4914 | 38.7134 | 0.77529 | 90.64 | 0.24401 | 3.0407 | 3.2847 | 0.065762 | 90.64 | 15.3663 | 19.6433 | 35.0096 | 0.7012 | 38.2943 | 0.17569 | 0.76696
290.68 | 45.3829 | 38.6049 | 0.77318 | 90.66 | 0.24171 | 3.0361 | 3.2778 | 0.065625 | 90.66 | 15.3395 | 19.5699 | 34.9094 | 0.69919 | 38.1872 | 0.17452 | 0.76481
290.7 | 45.2615 | 38.4835 | 0.77088 | 90.68 | 0.23943 | 3.0316 | 3.271 | 0.065488 | 90.68 | 15.3126 | 19.4969 | 34.8094 | 0.69719 | 38.0804 | 0.16243 | 0.76268
290.72 | 45.148 | 38.37 | 0.76854 | 90.7 | 0.23717 | 3.027 | 3.2642 | 0.065352 | 90.7 | 15.2857 | 19.4241 | 34.7098 | 0.69519 | 37.974 | 0.15687 | 0.76054
290.74 | 45.0225 | 38.2445 | 0.76615 | 90.72 | 0.23493 | 3.0225 | 3.2574 | 0.065216 | 90.72 | 15.2587 | 19.3517 | 34.6104 | 0.6932 | 37.8678 | 0.1419 | 0.75842
290.76 | 44.9289 | 38.1509 | 0.76395 | 90.74 | 0.23272 | 3.018 | 3.2507 | 0.065081 | 90.74 | 15.2317 | 19.2796 | 34.5113 | 0.69122 | 37.762 | 0.15126 | 0.7563
290.78 | 44.8645 | 38.0865 | 0.76237 | 90.76 | 0.23052 | 3.0135 | 3.244 | 0.064947 | 90.76 | 15.2047 | 19.2077 | 34.4125 | 0.68924 | 37.6564 | 0.18491 | 0.75418
290.8 | 44.787 | 38.009 | 0.76095 | 90.78 | 0.22833 | 3.009 | 3.2373 | 0.064813 | 90.78 | 15.1777 | 19.1362 | 34.3139 | 0.68726 | 37.5512 | 0.20957 | 0.75208
290.82 | 44.6911 | 37.9131 | 0.75922 | 90.8 | 0.22617 | 3.0045 | 3.2306 | 0.064679 | 90.8 | 15.1506 | 19.065 | 34.2156 | 0.68529 | 37.4462 | 0.21799 | 0.74997
290.84 | 44.5796 | 37.8016 | 0.75715 | 90.82 | 0.22403 | 3 | 3.224 | 0.064547 | 90.82 | 15.1234 | 18.9941 | 34.1176 | 0.68333 | 37.3416 | 0.21156 | 0.74788
290.86 | 44.5014 | 37.7234 | 0.75525 | 90.84 | 0.22191 | 2.9955 | 3.2174 | 0.064415 | 90.84 | 15.0963 | 18.9236 | 34.0198 | 0.68137 | 37.2373 | 0.23637 | 0.74579
290.88 | 44.4419 | 37.6639 | 0.75387 | 90.86 | 0.2198 | 2.9911 | 3.2109 | 0.064283 | 90.86 | 15.0691 | 18.8533 | 33.9223 | 0.67942 | 37.1332 | 0.28167 | 0.7437
290.9 | 44.3729 | 37.5949 | 0.75259 | 90.88 | 0.21771 | 2.9866 | 3.2043 | 0.064152 | 90.88 | 15.0418 | 18.7833 | 33.8251 | 0.67747 | 37.0295 | 0.31975 | 0.74163
290.92 | 44.3141 | 37.5361 | 0.75131 | 90.9 | 0.21564 | 2.9822 | 3.1978 | 0.064021 | 90.9 | 15.0145 | 18.7136 | 33.7282 | 0.67553 | 36.926 | 0.37218 | 0.73955
290.94 | 44.2423 | 37.4643 | 0.75 | 90.92 | 0.21359 | 2.9777 | 3.1913 | 0.063891 | 90.92 | 14.9872 | 18.6443 | 33.6315 | 0.6736 | 36.8228 | 0.4115 | 0.73749
290.96 | 44.1844 | 37.4064 | 0.74871 | 90.94 | 0.21156 | 2.9733 | 3.1849 | 0.063762 | 90.94 | 14.9599 | 18.5752 | 33.5351 | 0.67167 | 36.72 | 0.47116 | 0.73543
290.98 | 44.1305 | 37.3525 | 0.74759 | 90.96 | 0.20954 | 2.9689 | 3.1784 | 0.063633 | 90.96 | 14.9325 | 18.5064 | 33.4389 | 0.66974 | 36.6174 | 0.54034 | 0.73337
291 | 44.0788 | 37.3008 | 0.74653 | 90.98 | 0.20754 | 2.9645 | 3.172 | 0.063505 | 90.98 | 14.9051 | 18.438 | 33.3431 | 0.66782 | 36.5151 | 0.61727 | 0.73133
291.02 | 44.0361 | 37.2581 | 0.74559 | 91 | 0.20556 | 2.9601 | 3.1657 | 0.063377 | 91 | 14.8777 | 18.3698 | 33.2474 | 0.66591 | 36.4131 | 0.71393 | 0.72928
291.04 | 43.9797 | 37.2017 | 0.7446 | 91.02 | 0.2036 | 2.9557 | 3.1593 | 0.06325 | 91.02 | 14.8502 | 18.3019 | 33.1521 | 0.664 | 36.3114 | 0.79257 | 0.72725
291.06 | 43.9293 | 37.1513 | 0.74353 | 91.04 | 0.20166 | 2.9514 | 3.153 | 0.063123 | 91.04 | 14.8227 | 18.2343 | 33.057 | 0.66209 | 36.21 | 0.886 | 0.72521
291.08 | 43.8777 | 37.0997 | 0.74251 | 91.06 | 0.19973 | 2.947 | 3.1467 | 0.062997 | 91.06 | 14.7951 | 18.167 | 32.9622 | 0.66019 | 36.1089 | 0.98175 | 0.72319
291.1 | 43.8397 | 37.0617 | 0.74161 | 91.08 | 0.19782 | 2.9426 | 3.1405 | 0.062872 | 91.08 | 14.7676 | 18.1001 | 32.8676 | 0.6583 | 36.0081 | 1.1102 | 0.72117
291.12 | 43.7824 | 37.0044 | 0.74066 | 91.1 | 0.19592 | 2.9383 | 3.1342 | 0.062747 | 91.1 | 14.74 | 18.0334 | 32.7733 | 0.65641 | 35.9075 | 1.2032 | 0.71916
291.14 | 43.7139 | 36.9359 | 0.7394 | 91.12 | 0.19404 | 2.934 | 3.128 | 0.062622 | 91.12 | 14.7123 | 17.967 | 32.6793 | 0.65453 | 35.8073 | 1.2738 | 0.71715
291.16 | 43.6243 | 36.8463 | 0.73782 | 91.14 | 0.19218 | 2.9296 | 3.1218 | 0.062498 | 91.14 | 14.6847 | 17.9008 | 32.5855 | 0.65265 | 35.7073 | 1.2974 | 0.71515
291.18 | 43.5462 | 36.7682 | 0.73615 | 91.16 | 0.19034 | 2.9253 | 3.1156 | 0.062375 | 91.16 | 14.657 | 17.835 | 32.492 | 0.65077 | 35.6076 | 1.347 | 0.71315
291.2 | 43.469 | 36.691 | 0.73459 | 91.18 | 0.18851 | 2.921 | 3.1095 | 0.062252 | 91.18 | 14.6292 | 17.7695 | 32.3987 | 0.64891 | 35.5082 | 1.3989 | 0.71116
291.22 | 43.3802 | 36.6022 | 0.73293 | 91.2 | 0.18669 | 2.9167 | 3.1034 | 0.062129 | 91.2 | 14.6015 | 17.7042 | 32.3057 | 0.64704 | 35.4091 | 1.4234 | 0.70917
291.24 | 43.2826 | 36.5046 | 0.73107 | 91.22 | 0.1849 | 2.9124 | 3.0973 | 0.062007 | 91.22 | 14.5737 | 17.6393 | 32.213 | 0.64519 | 35.3103 | 1.4262 | 0.70719
291.26 | 43.1585 | 36.3805 | 0.72885 | 91.24 | 0.18312 | 2.9081 | 3.0913 | 0.061886 | 91.24 | 14.5459 | 17.5746 | 32.1205 | 0.64333 | 35.2118 | 1.3659 | 0.70522
291.28 | 43.0405 | 36.2625 | 0.72643 | 91.26 | 0.18135 | 2.9039 | 3.0852 | 0.061765 | 91.26 | 14.5181 | 17.5102 | 32.0283 | 0.64149 | 35.1135 | 1.3202 | 0.70325
291.3 | 42.9181 | 36.1401 | 0.72403 | 91.28 | 0.1796 | 2.8996 | 3.0792 | 0.061644 | 91.28 | 14.4902 | 17.4461 | 31.9363 | 0.63965 | 35.0155 | 1.2647 | 0.70129
291.32 | 42.8197 | 36.0417 | 0.72182 | 91.3 | 0.17787 | 2.8954 | 3.0732 | 0.061524 | 91.3 | 14.4623 | 17.3823 | 31.8446 | 0.63781 | 34.9178 | 1.263 | 0.69933
291.34 | 42.7098 | 35.9318 | 0.71973 | 91.32 | 0.17615 | 2.8911 | 3.0673 | 0.061405 | 91.32 | 14.4344 | 17.3188 | 31.7531 | 0.63598 | 34.8204 | 1.2352 | 0.69738
291.36 | 42.6089 | 35.8309 | 0.71763 | 91.34 | 0.17445 | 2.8869 | 3.0613 | 0.061286 | 91.34 | 14.4064 | 17.2555 | 31.6619 | 0.63415 | 34.7232 | 1.2268 | 0.69544
291.38 | 42.4966 | 35.7186 | 0.71549 | 91.36 | 0.17276 | 2.8827 | 3.0554 | 0.061167 | 91.36 | 14.3784 | 17.1925 | 31.571 | 0.63233 | 34.6264 | 1.193 | 0.6935
291.4 | 42.4168 | 35.6388 | 0.71357 | 91.38 | 0.17109 | 2.8784 | 3.0495 | 0.061049 | 91.38 | 14.3504 | 17.1298 | 31.4803 | 0.63051 | 34.5298 | 1.2299 | 0.69156
291.42 | 42.3241 | 35.5461 | 0.71185 | 91.4 | 0.16943 | 2.8742 | 3.0437 | 0.060932 | 91.4 | 14.3224 | 17.0674 | 31.3898 | 0.6287 | 34.4335 | 1.2379 | 0.68963
291.44 | 42.2397 | 35.4617 | 0.71008 | 91.42 | 0.16778 | 2.87 | 3.0378 | 0.060815 | 91.42 | 14.2944 | 17.0052 | 31.2996 | 0.62689 | 34.3374 | 1.264 | 0.68771
291.46 | 42.1517 | 35.3737 | 0.70835 | 91.44 | 0.16616 | 2.8658 | 3.032 | 0.060698 | 91.44 | 14.2663 | 16.9434 | 31.2096 | 0.62509 | 34.2417 | 1.2815 | 0.68579
291.48 | 42.0792 | 35.3012 | 0.70675 | 91.46 | 0.16454 | 2.8617 | 3.0262 | 0.060582 | 91.46 | 14.2382 | 16.8818 | 31.1199 | 0.6233 | 34.1462 | 1.334 | 0.68388
291.5 | 42.0109 | 35.2329 | 0.70534 | 91.48 | 0.16294 | 2.8575 | 3.0204 | 0.060467 | 91.48 | 14.2101 | 16.8204 | 31.0305 | 0.6215 | 34.0509 | 1.3971 | 0.68197
291.52 | 41.9527 | 35.1747 | 0.70408 | 91.5 | 0.16136 | 2.8533 | 3.0147 | 0.060351 | 91.5 | 14.1819 | 16.7594 | 30.9413 | 0.61972 | 33.956 | 1.4853 | 0.68007
291.54 | 41.8902 | 35.1122 | 0.70287 | 91.52 | 0.15979 | 2.8492 | 3.009 | 0.060237 | 91.52 | 14.1537 | 16.6986 | 30.8523 | 0.61794 | 33.8613 | 1.5648 | 0.67817
291.56 | 41.8509 | 35.0729 | 0.70185 | 91.54 | 0.15823 | 2.845 | 3.0033 | 0.060122 | 91.54 | 14.1255 | 16.6381 | 30.7636 | 0.61616 | 33.7669 | 1.7057 | 0.67628
291.58 | 41.8007 | 35.0226 | 0.70096 | 91.56 | 0.15669 | 2.8409 | 2.9976 | 0.060009 | 91.56 | 14.0973 | 16.5778 | 30.6752 | 0.61439 | 33.6727 | 1.8222 | 0.6744
291.6 | 41.7454 | 34.9674 | 0.6999 | 91.58 | 0.15516 | 2.8368 | 2.9919 | 0.059895 | 91.58 | 14.0691 | 16.5179 | 30.5869 | 0.61262 | 33.5789 | 1.9281 | 0.67252
291.62 | 41.6829 | 34.9049 | 0.69872 | 91.6 | 0.15364 | 2.8327 | 2.9863 | 0.059782 | 91.6 | 14.0408 | 16.4582 | 30.499 | 0.61086 | 33.4853 | 2.0155 | 0.67064
291.64 | 41.6085 | 34.8305 | 0.69735 | 91.62 | 0.15214 | 2.8286 | 2.9807 | 0.05967 | 91.62 | 14.0125 | 16.3987 | 30.4112 | 0.6091 | 33.3919 | 2.0694 | 0.66877
291.66 | 41.5464 | 34.7684 | 0.69599 | 91.64 | 0.15065 | 2.8245 | 2.9751 | 0.059558 | 91.64 | 13.9842 | 16.3395 | 30.3237 | 0.60735 | 33.2988 | 2.1594 | 0.66691
291.68 | 41.4927 | 34.7147 | 0.69483 | 91.66 | 0.14918 | 2.8204 | 2.9695 | 0.059447 | 91.66 | 13.9559 | 16.2806 | 30.2365 | 0.6056 | 33.206 | 2.2761 | 0.66505
291.7 | 41.4388 | 34.6608 | 0.69376 | 91.68 | 0.14772 | 2.8163 | 2.964 | 0.059335 | 91.68 | 13.9275 | 16.222 | 30.1495 | 0.60386 | 33.1135 | 2.3942 | 0.6632
291.72 | 41.3958 | 34.6178 | 0.69279 | 91.7 | 0.14627 | 2.8122 | 2.9585 | 0.059225 | 91.7 | 13.8992 | 16.1636 | 30.0627 | 0.60212 | 33.0212 | 2.5492 | 0.66135
291.74 | 41.3242 | 34.5462 | 0.69164 | 91.72 | 0.14483 | 2.8081 | 2.953 | 0.059115 | 91.72 | 13.8708 | 16.1054 | 29.9762 | 0.60039 | 32.9292 | 2.6148 | 0.6595
291.76 | 41.2362 | 34.4582 | 0.69004 | 91.74 | 0.14341 | 2.8041 | 2.9475 | 0.059005 | 91.74 | 13.8424 | 16.0476 | 29.8899 | 0.59866 | 32.8374 | 2.6269 | 0.65767
291.78 | 41.151 | 34.373 | 0.68831 | 91.76 | 0.142 | 2.8 | 2.942 | 0.058896 | 91.76 | 13.8139 | 15.9899 | 29.8039 | 0.59694 | 32.7459 | 2.6475 | 0.65583
291.8 | 41.0608 | 34.2828 | 0.68656 | 91.78 | 0.14061 | 2.796 | 2.9366 | 0.058787 | 91.78 | 13.7855 | 15.9326 | 29.7181 | 0.59522 | 32.6547 | 2.6508 | 0.65401
291.82 | 40.9914 | 34.2134 | 0.68496 | 91.8 | 0.13922 | 2.792 | 2.9312 | 0.058678 | 91.8 | 13.757 | 15.8755 | 29.6325 | 0.59351 | 32.5637 | 2.7216 | 0.65218
291.84 | 40.9046 | 34.1266 | 0.6834 | 91.82 | 0.13785 | 2.788 | 2.9258 | 0.05857 | 91.82 | 13.7285 | 15.8186 | 29.5472 | 0.5918 | 32.473 | 2.7344 | 0.65037
291.86 | 40.8013 | 34.0233 | 0.6815 | 91.84 | 0.13649 | 2.7839 | 2.9204 | 0.058462 | 91.84 | 13.7 | 15.762 | 29.4621 | 0.59009 | 32.3825 | 2.6923 | 0.64855
291.88 | 40.7001 | 33.9221 | 0.67945 | 91.86 | 0.13515 | 2.7799 | 2.9151 | 0.058355 | 91.86 | 13.6715 | 15.7057 | 29.3772 | 0.58839 | 32.2923 | 2.6564 | 0.64675
291.9 | 40.5872 | 33.8092 | 0.67731 | 91.88 | 0.13381 | 2.7759 | 2.9098 | 0.058248 | 91.88 | 13.643 | 15.6496 | 29.2926 | 0.5867 | 32.2023 | 2.5822 | 0.64495
291.92 | 40.498 | 33.72 | 0.67529 | 91.9 | 0.13249 | 2.772 | 2.9044 | 0.058142 | 91.9 | 13.6144 | 15.5938 | 29.2082 | 0.58501 | 32.1126 | 2.5838 | 0.64315
291.94 | 40.381 | 33.603 | 0.67323 | 91.92 | 0.13118 | 2.768 | 2.8992 | 0.058036 | 91.92 | 13.5858 | 15.5382 | 29.124 | 0.58332 | 32.0232 | 2.4958 | 0.64136
291.96 | 40.2655 | 33.4875 | 0.6709 | 91.94 | 0.12989 | 2.764 | 2.8939 | 0.05793 | 91.94 | 13.5573 | 15.4828 | 29.0401 | 0.58164 | 31.934 | 2.4135 | 0.63957
291.98 | 40.1479 | 33.3699 | 0.66857 | 91.96 | 0.1286 | 2.76 | 2.8886 | 0.057825 | 91.96 | 13.5287 | 15.4277 | 28.9564 | 0.57996 | 31.845 | 2.3253 | 0.63779
292 | 40.0236 | 33.2456 | 0.66615 | 91.98 | 0.12733 | 2.7561 | 2.8834 | 0.057721 | 91.98 | 13.5 | 15.3729 | 28.8729 | 0.57829 | 31.7563 | 2.2178 | 0.63601
292.02 | 39.8926 | 33.1146 | 0.6636 | 92 | 0.12606 | 2.7521 | 2.8782 | 0.057616 | 92 | 13.4714 | 15.3183 | 28.7897 | 0.57663 | 31.6679 | 2.0929 | 0.63424
292.04 | 39.7561 | 32.9781 | 0.66093 | 92.02 | 0.12481 | 2.7482 | 2.873 | 0.057512 | 92.02 | 13.4428 | 15.2639 | 28.7067 | 0.57496 | 31.5797 | 1.9556 | 0.63248
292.06 | 39.6348 | 32.8568 | 0.65835 | 92.04 | 0.12357 | 2.7443 | 2.8678 | 0.057409 | 92.04 | 13.4141 | 15.2098 | 28.6239 | 0.57331 | 31.4917 | 1.8633 | 0.63071
292.08 | 39.5319 | 32.7539 | 0.65611 | 92.06 | 0.12235 | 2.7404 | 2.8627 | 0.057305 | 92.06 | 13.3854 | 15.1559 | 28.5413 | 0.57165 | 31.404 | 1.8222 | 0.62896
292.1 | 39.4224 | 32.6444 | 0.65398 | 92.08 | 0.12113 | 2.7364 | 2.8576 | 0.057203 | 92.08 | 13.3567 | 15.1023 | 28.459 | 0.57 | 31.3166 | 1.7631 | 0.62721
292.12 | 39.3435 | 32.5655 | 0.6521 | 92.1 | 0.11992 | 2.7325 | 2.8525 | 0.0571 | 92.1 | 13.328 | 15.0489 | 28.3769 | 0.56836 | 31.2294 | 1.7852 | 0.62546
292.14 | 39.2478 | 32.4698 | 0.65035 | 92.12 | 0.11873 | 2.7286 | 2.8474 | 0.056998 | 92.12 | 13.2993 | 14.9957 | 28.295 | 0.56672 | 31.1424 | 1.7619 | 0.62372
292.16 | 39.1457 | 32.3677 | 0.64837 | 92.14 | 0.11755 | 2.7248 | 2.8423 | 0.056897 | 92.14 | 13.2706 | 14.9428 | 28.2134 | 0.56508 | 31.0557 | 1.7214 | 0.62198
292.18 | 39.0296 | 32.2516 | 0.64619 | 92.16 | 0.11637 | 2.7209 | 2.8372 | 0.056795 | 92.16 | 13.2418 | 14.8901 | 28.132 | 0.56345 | 30.9692 | 1.6444 | 0.62025
292.2 | 38.9168 | 32.1388 | 0.6439 | 92.18 | 0.11521 | 2.717 | 2.8322 | 0.056695 | 92.18 | 13.2131 | 14.8377 | 28.0508 | 0.56183 | 30.883 | 1.5771 | 0.61852
292.22 | 38.8207 | 32.0427 | 0.64181 | 92.2 | 0.11406 | 2.7131 | 2.8272 | 0.056594 | 92.2 | 13.1843 | 14.7855 | 27.9698 | 0.56021 | 30.797 | 1.5518 | 0.6168
292.24 | 38.7138 | 31.9358 | 0.63979 | 92.22 | 0.11292 | 2.7093 | 2.8222 | 0.056494 | 92.22 | 13.1556 | 14.7335 | 27.889 | 0.55859 | 30.7112 | 1.4996 | 0.61508
292.26 | 38.5969 | 31.8189 | 0.63755 | 92.24 | 0.11179 | 2.7054 | 2.8172 | 0.056394 | 92.24 | 13.1268 | 14.6817 | 27.8085 | 0.55698 | 30.6257 | 1.4236 | 0.61337
292.28 | 38.4738 | 31.6958 | 0.63515 | 92.26 | 0.11067 | 2.7016 | 2.8123 | 0.056295 | 92.26 | 13.098 | 14.6302 | 27.7282 | 0.55537 | 30.5404 | 1.3349 | 0.61166
292.3 | 38.3607 | 31.5827 | 0.63279 | 92.28 | 0.10956 | 2.6978 | 2.8073 | 0.056196 | 92.28 | 13.0692 | 14.5789 | 27.6481 | 0.55376 | 30.4554 | 1.2707 | 0.60996
292.32 | 38.254 | 31.476 | 0.63059 | 92.3 | 0.10847 | 2.6939 | 2.8024 | 0.056097 | 92.3 | 13.0404 | 14.5279 | 27.5682 | 0.55216 | 30.3706 | 1.2219 | 0.60826
292.34 | 38.1573 | 31.3793 | 0.62855 | 92.32 | 0.10738 | 2.6901 | 2.7975 | 0.055999 | 92.32 | 13.0115 | 14.477 | 27.4886 | 0.55057 | 30.2861 | 1.1951 | 0.60657
292.36 | 38.0589 | 31.2809 | 0.6266 | 92.34 | 0.1063 | 2.6863 | 2.7926 | 0.055901 | 92.34 | 12.9827 | 14.4264 | 27.4091 | 0.54898 | 30.2017 | 1.1645 | 0.60488
292.38 | 37.9777 | 31.1997 | 0.62481 | 92.36 | 0.10523 | 2.6825 | 2.7877 | 0.055804 | 92.36 | 12.9539 | 14.376 | 27.3299 | 0.54739 | 30.1177 | 1.1709 | 0.60319
292.4 | 37.8956 | 31.1176 | 0.62317 | 92.38 | 0.10417 | 2.6787 | 2.7829 | 0.055706 | 92.38 | 12.925 | 14.3259 | 27.2509 | 0.54581 | 30.0338 | 1.1746 | 0.60151
292.42 | 37.8022 | 31.0242 | 0.62142 | 92.4 | 0.10312 | 2.6749 | 2.7781 | 0.05561 | 92.4 | 12.8961 | 14.276 | 27.1721 | 0.54423 | 29.9502 | 1.1535 | 0.59984
292.44 | 37.7025 | 30.9245 | 0.61949 | 92.42 | 0.10209 | 2.6712 | 2.7733 | 0.055513 | 92.42 | 12.8673 | 14.2263 | 27.0935 | 0.54266 | 29.8668 | 1.1187 | 0.59817
292.46 | 37.6092 | 30.8312 | 0.61756 | 92.44 | 0.10106 | 2.6674 | 2.7685 | 0.055417 | 92.44 | 12.8384 | 14.1768 | 27.0152 | 0.54109 | 29.7836 | 1.0975 | 0.5965
292.48 | 37.5296 | 30.7516 | 0.61583 | 92.46 | 0.10004 | 2.6636 | 2.7637 | 0.055321 | 92.46 | 12.8095 | 14.1275 | 26.937 | 0.53952 | 29.7007 | 1.1043 | 0.59484
292.5 | 37.4589 | 30.6809 | 0.61432 | 92.48 | 0.099028 | 2.6599 | 2.7589 | 0.055226 | 92.48 | 12.7806 | 14.0785 | 26.8591 | 0.53796 | 29.618 | 1.1296 | 0.59319
292.52 | 37.376 | 30.598 | 0.61279 | 92.5 | 0.098028 | 2.6561 | 2.7542 | 0.055131 | 92.5 | 12.7517 | 14.0296 | 26.7814 | 0.53641 | 29.5356 | 1.1289 | 0.59154
292.54 | 37.2964 | 30.5184 | 0.61116 | 92.52 | 0.097037 | 2.6524 | 2.7494 | 0.055036 | 92.52 | 12.7228 | 13.981 | 26.7039 | 0.53485 | 29.4533 | 1.1343 | 0.58989
292.56 | 37.2085 | 30.4305 | 0.60949 | 92.54 | 0.096056 | 2.6487 | 2.7447 | 0.054942 | 92.54 | 12.6939 | 13.9327 | 26.6266 | 0.5333 | 29.3713 | 1.1218 | 0.58825
292.58 | 37.1194 | 30.3414 | 0.60772 | 92.56 | 0.095083 | 2.645 | 2.74 | 0.054848 | 92.56 | 12.665 | 13.8845 | 26.5495 | 0.53176 | 29.2895 | 1.1064 | 0.58661
292.6 | 37.0307 | 30.2527 | 0.60594 | 92.58 | 0.09412 | 2.6412 | 2.7354 | 0.054754 | 92.58 | 12.6361 | 13.8365 | 26.4726 | 0.53022 | 29.208 | 1.0915 | 0.58498
292.62 | 36.934 | 30.156 | 0.60409 | 92.6 | 0.093166 | 2.6375 | 2.7307 | 0.054661 | 92.6 | 12.6072 | 13.7888 | 26.396 | 0.52869 | 29.1267 | 1.0595 | 0.58335
292.64 | 36.8398 | 30.0618 | 0.60218 | 92.62 | 0.092221 | 2.6338 | 2.7261 | 0.054568 | 92.62 | 12.5783 | 13.7412 | 26.3195 | 0.52715 | 29.0456 | 1.0328 | 0.58172
292.66 | 36.7556 | 29.9776 | 0.60039 | 92.64 | 0.091285 | 2.6301 | 2.7214 | 0.054475 | 92.64 | 12.5493 | 13.6939 | 26.2433 | 0.52563 | 28.9647 | 1.026 | 0.5801
292.68 | 36.6548 | 29.8768 | 0.59854 | 92.66 | 0.090357 | 2.6265 | 2.7168 | 0.054383 | 92.66 | 12.5204 | 13.6468 | 26.1672 | 0.5241 | 28.884 | 0.9856 | 0.57849
292.7 | 36.5466 | 29.7686 | 0.59645 | 92.68 | 0.089439 | 2.6228 | 2.7122 | 0.054291 | 92.68 | 12.4915 | 13.5999 | 26.0914 | 0.52259 | 28.8036 | 0.93123 | 0.57688
292.72 | 36.4236 | 29.6456 | 0.59414 | 92.7 | 0.088529 | 2.6191 | 2.7077 | 0.054199 | 92.7 | 12.4625 | 13.5532 | 26.0158 | 0.52107 | 28.7234 | 0.85038 | 0.57527
292.74 | 36.304 | 29.526 | 0.59172 | 92.72 | 0.087627 | 2.6155 | 2.7031 | 0.054107 | 92.72 | 12.4336 | 13.5067 | 25.9403 | 0.51956 | 28.6434 | 0.77901 | 0.57367
292.76 | 36.1943 | 29.4163 | 0.58942 | 92.74 | 0.086734 | 2.6118 | 2.6985 | 0.054016 | 92.74 | 12.4046 | 13.4605 | 25.8651 | 0.51805 | 28.5637 | 0.72696 | 0.57207
292.78 | 36.0777 | 29.2997 | 0.58716 | 92.76 | 0.08585 | 2.6082 | 2.694 | 0.053926 | 92.76 | 12.3757 | 13.4144 | 25.7901 | 0.51655 | 28.4841 | 0.66525 | 0.57048
292.8 | 35.9879 | 29.2099 | 0.5851 | 92.78 | 0.084974 | 2.6045 | 2.6895 | 0.053835 | 92.78 | 12.3468 | 13.3685 | 25.7153 | 0.51505 | 28.4048 | 0.6482 | 0.56889
292.82 | 35.9043 | 29.1263 | 0.58336 | 92.8 | 0.084106 | 2.6009 | 2.685 | 0.053745 | 92.8 | 12.3178 | 13.3229 | 25.6407 | 0.51356 | 28.3257 | 0.641 | 0.5673
292.84 | 35.8074 | 29.0294 | 0.58156 | 92.82 | 0.083247 | 2.5973 | 2.6805 | 0.053655 | 92.82 | 12.2889 | 13.2774 | 25.5663 | 0.51207 | 28.2468 | 0.61253 | 0.56572
292.86 | 35.7047 | 28.9267 | 0.57956 | 92.84 | 0.082395 | 2.5937 | 2.6761 | 0.053566 | 92.84 | 12.2599 | 13.2321 | 25.4921 | 0.51058 | 28.1681 | 0.57544 | 0.56415
292.88 | 35.6203 | 28.8423 | 0.57769 | 92.86 | 0.081552 | 2.5901 | 2.6716 | 0.053477 | 92.86 | 12.231 | 13.1871 | 25.418 | 0.5091 | 28.0896 | 0.5665 | 0.56258
292.9 | 35.544 | 28.766 | 0.57608 | 92.88 | 0.080717 | 2.5865 | 2.6672 | 0.053388 | 92.88 | 12.202 | 13.1422 | 25.3442 | 0.50762 | 28.0114 | 0.56943 | 0.56101
292.92 | 35.4688 | 28.6907 | 0.57457 | 92.9 | 0.07989 | 2.5829 | 2.6627 | 0.053299 | 92.9 | 12.1731 | 13.0976 | 25.2706 | 0.50615 | 27.9334 | 0.57361 | 0.55945
292.94 | 35.3908 | 28.6128 | 0.57304 | 92.92 | 0.07907 | 2.5793 | 2.6583 | 0.053211 | 92.92 | 12.1441 | 13.0531 | 25.1972 | 0.50468 | 27.8556 | 0.57334 | 0.55789
292.96 | 35.3395 | 28.5615 | 0.57174 | 92.94 | 0.078259 | 2.5757 | 2.654 | 0.053123 | 92.94 | 12.1152 | 13.0089 | 25.124 | 0.50321 | 27.778 | 0.61385 | 0.55634
292.98 | 35.291 | 28.513 | 0.57074 | 92.96 | 0.077455 | 2.5721 | 2.6496 | 0.053035 | 92.96 | 12.0862 | 12.9648 | 25.051 | 0.50175 | 27.7006 | 0.66006 | 0.55479
293 | 35.2246 | 28.4466 | 0.5696 | 92.98 | 0.076659 | 2.5686 | 2.6452 | 0.052948 | 92.98 | 12.0573 | 12.9209 | 24.9782 | 0.50029 | 27.6234 | 0.67767 | 0.55324
293.02 | 35.1453 | 28.3673 | 0.56814 | 93 | 0.07587 | 2.565 | 2.6409 | 0.052861 | 93 | 12.0283 | 12.8772 | 24.9056 | 0.49884 | 27.5464 | 0.67384 | 0.5517
293.04 | 35.0773 | 28.2993 | 0.56667 | 93.02 | 0.075089 | 2.5615 | 2.6365 | 0.052774 | 93.02 | 11.9994 | 12.8338 | 24.8331 | 0.49739 | 27.4697 | 0.68834 | 0.55016
293.06 | 35.0141 | 28.2361 | 0.56535 | 93.04 | 0.074316 | 2.5579 | 2.6322 | 0.052688 | 93.04 | 11.9704 | 12.7905 | 24.7609 | 0.49594 | 27.3931 | 0.71052 | 0.54863
293.08 | 34.9577 | 28.1797 | 0.56416 | 93.06 | 0.07355 | 2.5544 | 2.6279 | 0.052602 | 93.06 | 11.9415 | 12.7474 | 24.6889 | 0.4945 | 27.3168 | 0.74456 | 0.5471
293.1 | 34.8887 | 28.1107 | 0.5629 | 93.08 | 0.072791 | 2.5508 | 2.6236 | 0.052516 | 93.08 | 11.9126 | 12.7045 | 24.617 | 0.49306 | 27.2407 | 0.75689 | 0.54557
293.12 | 34.8111 | 28.0331 | 0.56144 | 93.1 | 0.072039 | 2.5473 | 2.6194 | 0.05243 | 93.1 | 11.8836 | 12.6618 | 24.5454 | 0.49162 | 27.1648 | 0.75396 | 0.54405
293.14 | 34.7431 | 27.9651 | 0.55998 | 93.12 | 0.071295 | 2.5438 | 2.6151 | 0.052345 | 93.12 | 11.8547 | 12.6192 | 24.4739 | 0.49019 | 27.089 | 0.76747 | 0.54254
293.16 | 34.6753 | 27.8973 | 0.55862 | 93.14 | 0.070558 | 2.5403 | 2.6109 | 0.05226 | 93.14 | 11.8258 | 12.5769 | 24.4027 | 0.48877 | 27.0135 | 0.78096 | 0.54103
293.18 | 34.6079 | 27.8299 | 0.55727 | 93.16 | 0.069828 | 2.5368 | 2.6066 | 0.052175 | 93.16 | 11.7969 | 12.5347 | 24.3316 | 0.48734 | 26.9382 | 0.79514 | 0.53952
293.2 | 34.5375 | 27.7595 | 0.55589 | 93.18 | 0.069105 | 2.5333 | 2.6024 | 0.052091 | 93.18 | 11.768 | 12.4928 | 24.2607 | 0.48592 | 26.8631 | 0.80346 | 0.53801
293.22 | 34.4624 | 27.6844 | 0.55444 | 93.2 | 0.068389 | 2.5298 | 2.5982 | 0.052006 | 93.2 | 11.739 | 12.451 | 24.19 | 0.48451 | 26.7883 | 0.80303 | 0.53651
293.24 | 34.3736 | 27.5956 | 0.5528 | 93.22 | 0.06768 | 2.5264 | 2.594 | 0.051923 | 93.22 | 11.7101 | 12.4094 | 24.1195 | 0.4831 | 26.7136 | 0.77793 | 0.53502
293.26 | 34.2799 | 27.5019 | 0.55098 | 93.24 | 0.066978 | 2.5229 | 2.5899 | 0.051839 | 93.24 | 11.6812 | 12.368 | 24.0492 | 0.48169 | 26.6391 | 0.74454 | 0.53353
293.28 | 34.1789 | 27.4009 | 0.54903 | 93.26 | 0.066283 | 2.5194 | 2.5857 | 0.051756 | 93.26 | 11.6524 | 12.3267 | 23.9791 | 0.48028 | 26.5648 | 0.69908 | 0.53204
293.3 | 34.098 | 27.32 | 0.54721 | 93.28 | 0.065594 | 2.516 | 2.5816 | 0.051673 | 93.28 | 11.6235 | 12.2857 | 23.9092 | 0.47888 | 26.4907 | 0.68779 | 0.53056
293.32 | 34.0008 | 27.2228 | 0.54543 | 93.3 | 0.064912 | 2.5125 | 2.5774 | 0.05159 | 93.3 | 11.5946 | 12.2448 | 23.8394 | 0.47749 | 26.4168 | 0.64955 | 0.52908
293.34 | 33.9048 | 27.1268 | 0.5435 | 93.32 | 0.064236 | 2.5091 | 2.5733 | 0.051507 | 93.32 | 11.5657 | 12.2041 | 23.7698 | 0.47609 | 26.3432 | 0.61412 | 0.5276
293.36 | 33.8008 | 27.0228 | 0.5415 | 93.34 | 0.063568 | 2.5056 | 2.5692 | 0.051425 | 93.34 | 11.5369 | 12.1636 | 23.7005 | 0.4747 | 26.2697 | 0.56716 | 0.52613
293.38 | 33.6931 | 26.9151 | 0.53938 | 93.36 | 0.062905 | 2.5022 | 2.5651 | 0.051343 | 93.36 | 11.508 | 12.1233 | 23.6313 | 0.47332 | 26.1964 | 0.51653 | 0.52466
293.4 | 33.5956 | 26.8176 | 0.53733 | 93.38 | 0.062249 | 2.4988 | 2.561 | 0.051262 | 93.38 | 11.4792 | 12.0831 | 23.5623 | 0.47194 | 26.1233 | 0.48199 | 0.5232
293.42 | 33.4999 | 26.7219 | 0.53539 | 93.4 | 0.0616 | 2.4954 | 2.557 | 0.05118 | 93.4 | 11.4503 | 12.0431 | 23.4935 | 0.47056 | 26.0504 | 0.45083 | 0.52174
293.44 | 33.4031 | 26.6251 | 0.53347 | 93.42 | 0.060956 | 2.492 | 2.5529 | 0.051099 | 93.42 | 11.4215 | 12.0033 | 23.4248 | 0.46918 | 25.9777 | 0.4191 | 0.52028
293.46 | 33.301 | 26.523 | 0.53148 | 93.44 | 0.060319 | 2.4886 | 2.5489 | 0.051018 | 93.44 | 11.3927 | 11.9637 | 23.3564 | 0.46781 | 25.9053 | 0.38166 | 0.51883
293.48 | 33.1979 | 26.4199 | 0.52943 | 93.46 | 0.059689 | 2.4852 | 2.5449 | 0.050937 | 93.46 | 11.3638 | 11.9243 | 23.2881 | 0.46644 | 25.833 | 0.34452 | 0.51738
293.5 | 33.1046 | 26.3266 | 0.52746 | 93.48 | 0.059064 | 2.4818 | 2.5408 | 0.050857 | 93.48 | 11.335 | 11.885 | 23.22 | 0.46508 | 25.7609 | 0.32001 | 0.51594
293.52 | 33.0156 | 26.2376 | 0.52564 | 93.5 | 0.058445 | 2.4784 | 2.5368 | 0.050777 | 93.5 | 11.3062 | 11.8459 | 23.1521 | 0.46372 | 25.689 | 0.30104 | 0.5145
293.54 | 32.9299 | 26.1519 | 0.5239 | 93.52 | 0.057833 | 2.475 | 2.5329 | 0.050697 | 93.52 | 11.2775 | 11.8069 | 23.0844 | 0.46236 | 25.6172 | 0.28591 | 0.51306
293.56 | 32.8536 | 26.0756 | 0.52228 | 93.54 | 0.057226 | 2.4717 | 2.5289 | 0.050617 | 93.54 | 11.2487 | 11.7681 | 23.0168 | 0.46101 | 25.5457 | 0.28082 | 0.51163
293.58 | 32.7921 | 26.0141 | 0.5209 | 93.56 | 0.056626 | 2.4683 | 2.5249 | 0.050538 | 93.56 | 11.2199 | 11.7295 | 22.9495 | 0.45966 | 25.4744 | 0.29123 | 0.5102
293.6 | 32.7335 | 25.9555 | 0.5197 | 93.58 | 0.056031 | 2.4649 | 2.521 | 0.050459 | 93.58 | 11.1912 | 11.6911 | 22.8823 | 0.45832 | 25.4033 | 0.30492 | 0.50878
293.62 | 32.6747 | 25.8967 | 0.51852 | 93.6 | 0.055442 | 2.4616 | 2.517 | 0.05038 | 93.6 | 11.1624 | 11.6529 | 22.8153 | 0.45698 | 25.3323 | 0.31856 | 0.50736
293.64 | 32.6066 | 25.8286 | 0.51725 | 93.62 | 0.054859 | 2.4583 | 2.5131 | 0.050302 | 93.62 | 11.1337 | 11.6148 | 22.7485 | 0.45564 | 25.2616 | 0.32156 | 0.50594
293.66 | 32.5366 | 25.7586 | 0.51587 | 93.64 | 0.054282 | 2.4549 | 2.5092 | 0.050223 | 93.64 | 11.105 | 11.5768 | 22.6818 | 0.4543 | 25.191 | 0.32214 | 0.50453
293.68 | 32.4707 | 25.6927 | 0.51451 | 93.66 | 0.05371 | 2.4516 | 2.5053 | 0.050145 | 93.66 | 11.0763 | 11.5391 | 22.6153 | 0.45297 | 25.1206 | 0.32725 | 0.50312
293.7 | 32.4039 | 25.6259 | 0.51319 | 93.68 | 0.053144 | 2.4483 | 2.5014 | 0.050067 | 93.68 | 11.0476 | 11.5015 | 22.549 | 0.45164 | 25.0505 | 0.33113 | 0.50171
293.72 | 32.337 | 25.559 | 0.51185 | 93.7 | 0.052584 | 2.445 | 2.4976 | 0.04999 | 93.7 | 11.0189 | 11.464 | 22.4829 | 0.45032 | 24.9805 | 0.33467 | 0.50031
293.74 | 32.2557 | 25.4777 | 0.51037 | 93.72 | 0.052029 | 2.4417 | 2.4937 | 0.049912 | 93.72 | 10.9902 | 11.4268 | 22.417 | 0.449 | 24.9107 | 0.32156 | 0.49891
293.76 | 32.181 | 25.403 | 0.50881 | 93.74 | 0.051479 | 2.4384 | 2.4898 | 0.049835 | 93.74 | 10.9616 | 11.3896 | 22.3512 | 0.44768 | 24.841 | 0.31577 | 0.49752
293.78 | 32.1118 | 25.3338 | 0.50737 | 93.76 | 0.050935 | 2.4351 | 2.486 | 0.049758 | 93.76 | 10.9329 | 11.3527 | 22.2856 | 0.44637 | 24.7716 | 0.3161 | 0.49613
293.8 | 32.044 | 25.266 | 0.506 | 93.78 | 0.050397 | 2.4318 | 2.4822 | 0.049682 | 93.78 | 10.9043 | 11.3159 | 22.2202 | 0.44506 | 24.7024 | 0.31768 | 0.49474
293.82 | 31.9799 | 25.2019 | 0.50468 | 93.8 | 0.049863 | 2.4285 | 2.4784 | 0.049605 | 93.8 | 10.8757 | 11.2793 | 22.155 | 0.44375 | 24.6333 | 0.32334 | 0.49336
293.84 | 31.9047 | 25.1267 | 0.50329 | 93.82 | 0.049335 | 2.4252 | 2.4746 | 0.049529 | 93.82 | 10.8471 | 11.2428 | 22.0899 | 0.44245 | 24.5644 | 0.31612 | 0.49198
293.86 | 31.8241 | 25.0461 | 0.50173 | 93.84 | 0.048812 | 2.422 | 2.4708 | 0.049453 | 93.84 | 10.8185 | 11.2065 | 22.025 | 0.44115 | 24.4958 | 0.30287 | 0.4906
293.88 | 31.7418 | 24.9638 | 0.5001 | 93.86 | 0.048294 | 2.4187 | 2.467 | 0.049378 | 93.86 | 10.7899 | 11.1703 | 21.9603 | 0.43985 | 24.4273 | 0.28788 | 0.48923
293.9 | 31.6507 | 24.8726 | 0.49836 | 93.88 | 0.047782 | 2.4154 | 2.4632 | 0.049302 | 93.88 | 10.7614 | 11.1343 | 21.8957 | 0.43856 | 24.3589 | 0.26391 | 0.48786
293.92 | 31.5694 | 24.7914 | 0.49664 | 93.9 | 0.047274 | 2.4122 | 2.4595 | 0.049227 | 93.9 | 10.7328 | 11.0985 | 21.8313 | 0.43727 | 24.2908 | 0.25061 | 0.4865
293.94 | 31.4794 | 24.7014 | 0.49493 | 93.92 | 0.046772 | 2.409 | 2.4557 | 0.049152 | 93.92 | 10.7043 | 11.0628 | 21.7671 | 0.43598 | 24.2228 | 0.22905 | 0.48514
293.96 | 31.4118 | 24.6338 | 0.49335 | 93.94 | 0.046275 | 2.4057 | 2.452 | 0.049077 | 93.94 | 10.6758 | 11.0273 | 21.7031 | 0.4347 | 24.1551 | 0.22924 | 0.48378
293.98 | 31.3469 | 24.5689 | 0.49203 | 93.96 | 0.045782 | 2.4025 | 2.4483 | 0.049003 | 93.96 | 10.6473 | 10.9919 | 21.6392 | 0.43342 | 24.0875 | 0.23175 | 0.48243
294 | 31.2895 | 24.5115 | 0.4908 | 93.98 | 0.045294 | 2.3993 | 2.4446 | 0.048928 | 93.98 | 10.6188 | 10.9567 | 21.5755 | 0.43215 | 24.0201 | 0.24147 | 0.48108
294.02 | 31.229 | 24.451 | 0.48962 | 94 | 0.044812 | 2.396 | 2.4409 | 0.048854 | 94 | 10.5904 | 10.9216 | 21.512 | 0.43087 | 23.9528 | 0.24822 | 0.47973
294.04 | 31.1643 | 24.3863 | 0.48837 | 94.02 | 0.044334 | 2.3928 | 2.4372 | 0.04878 | 94.02 | 10.5619 | 10.8867 | 21.4486 | 0.42961 | 23.8858 | 0.25056 | 0.47839
294.06 | 31.0818 | 24.3038 | 0.4869 | 94.04 | 0.043861 | 2.3896 | 2.4335 | 0.048707 | 94.04 | 10.5335 | 10.8519 | 21.3854 | 0.42834 | 23.8189 | 0.23511 | 0.47705
294.08 | 31 | 24.222 | 0.48526 | 94.06 | 0.043392 | 2.3864 | 2.4298 | 0.048633 | 94.06 | 10.5051 | 10.8173 | 21.3224 | 0.42708 | 23.7522 | 0.22071 | 0.47571
294.1 | 30.9335 | 24.1555 | 0.48377 | 94.08 | 0.042928 | 2.3832 | 2.4262 | 0.04856 | 94.08 | 10.4767 | 10.7828 | 21.2595 | 0.42582 | 23.6857 | 0.2207 | 0.47438
294.12 | 30.8764 | 24.0984 | 0.48254 | 94.1 | 0.042469 | 2.3801 | 2.4225 | 0.048487 | 94.1 | 10.4483 | 10.7485 | 21.1968 | 0.42456 | 23.6193 | 0.22953 | 0.47305
294.14 | 30.8193 | 24.0413 | 0.4814 | 94.12 | 0.042015 | 2.3769 | 2.4189 | 0.048414 | 94.12 | 10.42 | 10.7143 | 21.1343 | 0.42331 | 23.5532 | 0.23824 | 0.47173
294.16 | 30.7461 | 23.9681 | 0.48009 | 94.14 | 0.041565 | 2.3737 | 2.4153 | 0.048342 | 94.14 | 10.3916 | 10.6803 | 21.0719 | 0.42206 | 23.4872 | 0.23127 | 0.4704
294.18 | 30.693 | 23.915 | 0.47883 | 94.16 | 0.041119 | 2.3705 | 2.4117 | 0.048269 | 94.16 | 10.3633 | 10.6464 | 21.0097 | 0.42082 | 23.4214 | 0.24363 | 0.46909
294.2 | 30.6434 | 23.8654 | 0.4778 | 94.18 | 0.040678 | 2.3674 | 2.4081 | 0.048197 | 94.18 | 10.335 | 10.6126 | 20.9477 | 0.41957 | 23.3557 | 0.25971 | 0.46777
294.22 | 30.5839 | 23.8059 | 0.47671 | 94.2 | 0.040242 | 2.3642 | 2.4045 | 0.048125 | 94.2 | 10.3067 | 10.5791 | 20.8858 | 0.41833 | 23.2903 | 0.26582 | 0.46646
294.24 | 30.5237 | 23.7457 | 0.47552 | 94.22 | 0.039809 | 2.3611 | 2.4009 | 0.048054 | 94.22 | 10.2785 | 10.5456 | 20.8241 | 0.4171 | 23.225 | 0.27113 | 0.46515
294.26 | 30.4559 | 23.6779 | 0.47424 | 94.24 | 0.039382 | 2.3579 | 2.3973 | 0.047982 | 94.24 | 10.2503 | 10.5123 | 20.7625 | 0.41587 | 23.1599 | 0.2683 | 0.46385
294.28 | 30.3944 | 23.6164 | 0.47294 | 94.26 | 0.038958 | 2.3548 | 2.3938 | 0.047911 | 94.26 | 10.222 | 10.4791 | 20.7012 | 0.41464 | 23.0949 | 0.27192 | 0.46255
294.3 | 30.335 | 23.557 | 0.47173 | 94.28 | 0.038539 | 2.3517 | 2.3902 | 0.04784 | 94.28 | 10.1938 | 10.4461 | 20.6399 | 0.41341 | 23.0302 | 0.27758 | 0.46125
294.32 | 30.2663 | 23.4883 | 0.47045 | 94.3 | 0.038124 | 2.3486 | 2.3867 | 0.047769 | 94.3 | 10.1657 | 10.4132 | 20.5789 | 0.41219 | 22.9656 | 0.27322 | 0.45996
294.34 | 30.2134 | 23.4354 | 0.46924 | 94.32 | 0.037713 | 2.3454 | 2.3832 | 0.047698 | 94.32 | 10.1375 | 10.3805 | 20.518 | 0.41097 | 22.9012 | 0.28543 | 0.45867
294.36 | 30.1382 | 23.3601 | 0.46796 | 94.34 | 0.037306 | 2.3423 | 2.3796 | 0.047628 | 94.34 | 10.1094 | 10.3479 | 20.4573 | 0.40975 | 22.8369 | 0.27379 | 0.45738
294.38 | 30.0921 | 23.3141 | 0.46674 | 94.36 | 0.036904 | 2.3392 | 2.3761 | 0.047558 | 94.36 | 10.0813 | 10.3154 | 20.3967 | 0.40854 | 22.7728 | 0.29294 | 0.4561
294.4 | 30.0306 | 23.2526 | 0.46567 | 94.38 | 0.036505 | 2.3361 | 2.3726 | 0.047488 | 94.38 | 10.0532 | 10.2831 | 20.3363 | 0.40733 | 22.7089 | 0.2956 | 0.45482
294.42 | 29.9629 | 23.1849 | 0.46437 | 94.4 | 0.036111 | 2.333 | 2.3692 | 0.047418 | 94.4 | 10.0251 | 10.2509 | 20.276 | 0.40612 | 22.6452 | 0.2913 | 0.45354
294.44 | 29.8896 | 23.1116 | 0.46296 | 94.42 | 0.03572 | 2.33 | 2.3657 | 0.047348 | 94.42 | 9.9971 | 10.2189 | 20.2159 | 0.40492 | 22.5816 | 0.28089 | 0.45227
294.46 | 29.8297 | 23.0517 | 0.46163 | 94.44 | 0.035334 | 2.3269 | 2.3622 | 0.047279 | 94.44 | 9.969 | 10.1869 | 20.156 | 0.40372 | 22.5182 | 0.28462 | 0.451
294.48 | 29.7734 | 22.9954 | 0.46047 | 94.46 | 0.034951 | 2.3238 | 2.3588 | 0.04721 | 94.46 | 9.941 | 10.1552 | 20.0962 | 0.40252 | 22.455 | 0.29212 | 0.44973
294.5 | 29.7148 | 22.9368 | 0.45932 | 94.48 | 0.034572 | 2.3207 | 2.3553 | 0.047141 | 94.48 | 9.9131 | 10.1235 | 20.0366 | 0.40133 | 22.3919 | 0.29697 | 0.44847
294.52 | 29.6591 | 22.8811 | 0.45818 | 94.5 | 0.034197 | 2.3177 | 2.3519 | 0.047072 | 94.5 | 9.8851 | 10.092 | 19.9771 | 0.40014 | 22.329 | 0.30484 | 0.44721
294.54 | 29.5845 | 22.8065 | 0.45688 | 94.52 | 0.033826 | 2.3146 | 2.3484 | 0.047003 | 94.52 | 9.8572 | 10.0606 | 19.9178 | 0.39895 | 22.2663 | 0.29187 | 0.44595
294.56 | 29.5125 | 22.7345 | 0.45541 | 94.54 | 0.033459 | 2.3116 | 2.345 | 0.046935 | 94.54 | 9.8293 | 10.0294 | 19.8587 | 0.39776 | 22.2037 | 0.28176 | 0.4447
294.58 | 29.4268 | 22.6488 | 0.45383 | 94.56 | 0.033095 | 2.3085 | 2.3416 | 0.046866 | 94.56 | 9.8014 | 9.9983 | 19.7997 | 0.39658 | 22.1413 | 0.25759 | 0.44345
294.6 | 29.3775 | 22.5995 | 0.45248 | 94.58 | 0.032735 | 2.3055 | 2.3382 | 0.046798 | 94.58 | 9.7735 | 9.9673 | 19.7408 | 0.39541 | 22.0791 | 0.27083 | 0.4422
294.62 | 29.3044 | 22.5264 | 0.45126 | 94.6 | 0.032379 | 2.3025 | 2.3348 | 0.046731 | 94.6 | 9.7457 | 9.9365 | 19.6822 | 0.39423 | 22.017 | 0.25953 | 0.44096
294.64 | 29.2483 | 22.4703 | 0.44997 | 94.62 | 0.032027 | 2.2994 | 2.3315 | 0.046663 | 94.62 | 9.7179 | 9.9057 | 19.6236 | 0.39306 | 21.9551 | 0.26546 | 0.43972
294.66 | 29.1727 | 22.3947 | 0.44865 | 94.64 | 0.031678 | 2.2964 | 2.3281 | 0.046595 | 94.64 | 9.6901 | 9.8751 | 19.5653 | 0.39189 | 21.8933 | 0.25132 | 0.43848
294.68 | 29.1025 | 22.3245 | 0.44719 | 94.66 | 0.031332 | 2.2934 | 2.3247 | 0.046528 | 94.66 | 9.6623 | 9.8447 | 19.507 | 0.39072 | 21.8318 | 0.24276 | 0.43725
294.7 | 29.0283 | 22.2503 | 0.44575 | 94.68 | 0.03099 | 2.2904 | 2.3214 | 0.046461 | 94.68 | 9.6346 | 9.8144 | 19.449 | 0.38956 | 21.7703 | 0.23031 | 0.43602
294.72 | 28.9563 | 22.1782 | 0.44429 | 94.7 | 0.030652 | 2.2874 | 2.318 | 0.046394 | 94.7 | 9.6069 | 9.7842 | 19.3911 | 0.3884 | 21.7091 | 0.2201 | 0.43479
294.74 | 28.8991 | 22.1211 | 0.44299 | 94.72 | 0.030317 | 2.2844 | 2.3147 | 0.046327 | 94.72 | 9.5792 | 9.7541 | 19.3333 | 0.38724 | 21.648 | 0.2238 | 0.43357
294.76 | 28.8206 | 22.0426 | 0.44164 | 94.74 | 0.029986 | 2.2814 | 2.3114 | 0.046261 | 94.74 | 9.5516 | 9.7241 | 19.2757 | 0.38609 | 21.5871 | 0.20747 | 0.43235
294.78 | 28.737 | 21.959 | 0.44002 | 94.76 | 0.029658 | 2.2784 | 2.3081 | 0.046194 | 94.76 | 9.5239 | 9.6943 | 19.2182 | 0.38494 | 21.5263 | 0.1872 | 0.43113
294.8 | 28.6523 | 21.8743 | 0.43833 | 94.78 | 0.029333 | 2.2754 | 2.3048 | 0.046128 | 94.78 | 9.4963 | 9.6646 | 19.1609 | 0.38379 | 21.4657 | 0.16698 | 0.42992
294.82 | 28.5656 | 21.7876 | 0.43662 | 94.8 | 0.029012 | 2.2725 | 2.3015 | 0.046062 | 94.8 | 9.4688 | 9.635 | 19.1038 | 0.38265 | 21.4053 | 0.1462 | 0.42871
294.84 | 28.5009 | 21.7229 | 0.43511 | 94.82 | 0.028694 | 2.2695 | 2.2982 | 0.045996 | 94.82 | 9.4412 | 9.6056 | 19.0468 | 0.38151 | 21.345 | 0.14283 | 0.4275
294.86 | 28.4186 | 21.6406 | 0.43364 | 94.84 | 0.028379 | 2.2665 | 2.2949 | 0.045931 | 94.84 | 9.4137 | 9.5763 | 18.99 | 0.38037 | 21.2849 | 0.12656 | 0.4263
294.88 | 28.3523 | 21.5743 | 0.43215 | 94.86 | 0.028067 | 2.2636 | 2.2916 | 0.045865 | 94.86 | 9.3862 | 9.5471 | 18.9333 | 0.37923 | 21.2249 | 0.12211 | 0.4251
294.9 | 28.2773 | 21.4993 | 0.43074 | 94.88 | 0.027759 | 2.2606 | 2.2884 | 0.0458 | 94.88 | 9.3587 | 9.518 | 18.8767 | 0.3781 | 21.1651 | 0.11173 | 0.4239
294.92 | 28.2034 | 21.4254 | 0.42925 | 94.9 | 0.027454 | 2.2577 | 2.2851 | 0.045735 | 94.9 | 9.3313 | 9.489 | 18.8203 | 0.37697 | 21.1054 | 0.10236 | 0.42271
294.94 | 28.1361 | 21.3581 | 0.42783 | 94.92 | 0.027152 | 2.2547 | 2.2819 | 0.04567 | 94.92 | 9.3039 | 9.4602 | 18.7641 | 0.37584 | 21.046 | 0.097415 | 0.42151
294.96 | 28.0598 | 21.2818 | 0.4264 | 94.94 | 0.026853 | 2.2518 | 2.2787 | 0.045605 | 94.94 | 9.2765 | 9.4315 | 18.708 | 0.37472 | 20.9866 | 0.08711 | 0.42033
294.98 | 27.991 | 21.213 | 0.42495 | 94.96 | 0.026557 | 2.2489 | 2.2754 | 0.045541 | 94.96 | 9.2492 | 9.4029 | 18.652 | 0.3736 | 20.9274 | 0.081549 | 0.41914
295 | 27.937 | 21.159 | 0.42372 | 94.98 | 0.026264 | 2.2459 | 2.2722 | 0.045476 | 94.98 | 9.2218 | 9.3744 | 18.5962 | 0.37248 | 20.8684 | 0.084419 | 0.41796
295.02 | 27.8691 | 21.0911 | 0.4225 | 95 | 0.025975 | 2.243 | 2.269 | 0.045412 | 95 | 9.1946 | 9.346 | 18.5406 | 0.37137 | 20.8096 | 0.079283 | 0.41678
295.04 | 27.8083 | 21.0303 | 0.42121 | 95.02 | 0.025688 | 2.2401 | 2.2658 | 0.045348 | 95.02 | 9.1673 | 9.3178 | 18.4851 | 0.37026 | 20.7509 | 0.078104 | 0.4156
295.06 | 27.7206 | 20.9426 | 0.41973 | 95.04 | 0.025404 | 2.2372 | 2.2626 | 0.045284 | 95.04 | 9.1401 | 9.2896 | 18.4297 | 0.36915 | 20.6923 | 0.06263 | 0.41443
295.08 | 27.6551 | 20.8771 | 0.4182 | 95.06 | 0.025124 | 2.2343 | 2.2594 | 0.045221 | 95.06 | 9.1129 | 9.2616 | 18.3745 | 0.36804 | 20.6339 | 0.059127 | 0.41326
295.1 | 27.5836 | 20.8056 | 0.41683 | 95.08 | 0.024846 | 2.2314 | 2.2563 | 0.045157 | 95.08 | 9.0857 | 9.2337 | 18.3194 | 0.36694 | 20.5757 | 0.052862 | 0.4121
295.12 | 27.5211 | 20.7431 | 0.41549 | 95.1 | 0.024571 | 2.2285 | 2.2531 | 0.045094 | 95.1 | 9.0585 | 9.206 | 18.2645 | 0.36584 | 20.5176 | 0.050851 | 0.41093
295.14 | 27.4634 | 20.6854 | 0.41429 | 95.12 | 0.024299 | 2.2256 | 2.2499 | 0.04503 | 95.12 | 9.0314 | 9.1783 | 18.2097 | 0.36474 | 20.4597 | 0.050964 | 0.40977
295.16 | 27.3956 | 20.6176 | 0.41303 | 95.14 | 0.024029 | 2.2228 | 2.2468 | 0.044967 | 95.14 | 9.0043 | 9.1507 | 18.1551 | 0.36365 | 20.4019 | 0.046523 | 0.40862
295.18 | 27.326 | 20.548 | 0.41166 | 95.16 | 0.023763 | 2.2199 | 2.2437 | 0.044905 | 95.16 | 8.9773 | 9.1233 | 18.1006 | 0.36256 | 20.3443 | 0.041529 | 0.40746
295.2 | 27.2598 | 20.4818 | 0.4103 | 95.18 | 0.023499 | 2.217 | 2.2405 | 0.044842 | 95.18 | 8.9503 | 9.096 | 18.0463 | 0.36147 | 20.2868 | 0.038018 | 0.40631
295.22 | 27.1931 | 20.4151 | 0.40897 | 95.2 | 0.023238 | 2.2142 | 2.2374 | 0.044779 | 95.2 | 8.9233 | 9.0688 | 17.9921 | 0.36038 | 20.2295 | 0.034461 | 0.40516
295.24 | 27.1225 | 20.3445 | 0.4076 | 95.22 | 0.02298 | 2.2113 | 2.2343 | 0.044717 | 95.22 | 8.8963 | 9.0417 | 17.938 | 0.3593 | 20.1723 | 0.029664 | 0.40402
295.26 | 27.0464 | 20.2684 | 0.40613 | 95.24 | 0.022725 | 2.2085 | 2.2312 | 0.044655 | 95.24 | 8.8694 | 9.0147 | 17.8841 | 0.35822 | 20.1153 | 0.023433 | 0.40288
295.28 | 26.9848 | 20.2068 | 0.40475 | 95.26 | 0.022472 | 2.2056 | 2.2281 | 0.044593 | 95.26 | 8.8425 | 8.9878 | 17.8303 | 0.35714 | 20.0584 | 0.022009 | 0.40174
295.3 | 26.9307 | 20.1527 | 0.40359 | 95.28 | 0.022221 | 2.2028 | 2.225 | 0.044531 | 95.28 | 8.8156 | 8.9611 | 17.7767 | 0.35607 | 20.0017 | 0.022811 | 0.4006
295.32 | 26.868 | 20.09 | 0.40243 | 95.3 | 0.021974 | 2.1999 | 2.2219 | 0.044469 | 95.3 | 8.7888 | 8.9344 | 17.7232 | 0.355 | 19.9451 | 0.020978 | 0.39947
295.34 | 26.7995 | 20.0215 | 0.40111 | 95.32 | 0.021729 | 2.1971 | 2.2188 | 0.044408 | 95.32 | 8.762 | 8.9079 | 17.6699 | 0.35393 | 19.8887 | 0.017626 | 0.39834
295.36 | 26.746 | 19.968 | 0.39989 | 95.34 | 0.021487 | 2.1943 | 2.2158 | 0.044346 | 95.34 | 8.7352 | 8.8814 | 17.6167 | 0.35287 | 19.8325 | 0.018363 | 0.39721
295.38 | 26.688 | 19.91 | 0.39878 | 95.36 | 0.021247 | 2.1915 | 2.2127 | 0.044285 | 95.36 | 8.7085 | 8.8551 | 17.5636 | 0.3518 | 19.7763 | 0.017871 | 0.39609
295.4 | 26.6237 | 19.8457 | 0.39756 | 95.38 | 0.021009 | 2.1887 | 2.2097 | 0.044224 | 95.38 | 8.6818 | 8.8289 | 17.5107 | 0.35074 | 19.7204 | 0.015707 | 0.39497
295.42 | 26.5526 | 19.7746 | 0.3962 | 95.4 | 0.020774 | 2.1858 | 2.2066 | 0.044163 | 95.4 | 8.6551 | 8.8028 | 17.4579 | 0.34969 | 19.6646 | 0.012111 | 0.39385
295.44 | 26.4833 | 19.7053 | 0.3948 | 95.42 | 0.020542 | 2.183 | 2.2036 | 0.044102 | 95.42 | 8.6285 | 8.7768 | 17.4053 | 0.34863 | 19.6089 | 0.0093028 | 0.39273
295.46 | 26.4257 | 19.6476 | 0.39353 | 95.44 | 0.020312 | 2.1802 | 2.2006 | 0.044041 | 95.44 | 8.6019 | 8.7509 | 17.3528 | 0.34758 | 19.5534 | 0.0088908 | 0.39162
295.48 | 26.3482 | 19.5702 | 0.39218 | 95.46 | 0.020085 | 2.1775 | 2.1975 | 0.043981 | 95.46 | 8.5754 | 8.7251 | 17.3004 | 0.34653 | 19.498 | 0.0052117 | 0.39051
295.5 | 26.2829 | 19.5049 | 0.39075 | 95.48 | 0.01986 | 2.1747 | 2.1945 | 0.043921 | 95.48 | 8.5488 | 8.6994 | 17.2482 | 0.34549 | 19.4428 | 0.003867 | 0.38941
295.52 | 26.2237 | 19.4457 | 0.38951 | 95.5 | 0.019637 | 2.1719 | 2.1915 | 0.043861 | 95.5 | 8.5223 | 8.6738 | 17.1962 | 0.34444 | 19.3877 | 0.0033665 | 0.3883
295.54 | 26.178 | 19.4 | 0.38846 | 95.52 | 0.019416 | 2.1691 | 2.1885 | 0.043801 | 95.52 | 8.4959 | 8.6483 | 17.1442 | 0.3434 | 19.3327 | 0.004523 | 0.3872
295.56 | 26.1276 | 19.3496 | 0.3875 | 95.54 | 0.019198 | 2.1663 | 2.1855 | 0.043741 | 95.54 | 8.4694 | 8.623 | 17.0924 | 0.34237 | 19.278 | 0.0051339 | 0.38611
295.58 | 26.0796 | 19.3016 | 0.38651 | 95.56 | 0.018983 | 2.1636 | 2.1826 | 0.043681 | 95.56 | 8.443 | 8.5977 | 17.0407 | 0.34133 | 19.2233 | 0.0061227 | 0.38501
295.6 | 26.0146 | 19.2366 | 0.38538 | 95.58 | 0.018769 | 2.1608 | 2.1796 | 0.043621 | 95.58 | 8.4167 | 8.5725 | 16.9892 | 0.3403 | 19.1688 | 0.004593 | 0.38392
295.62 | 25.9612 | 19.1832 | 0.3842 | 95.6 | 0.018558 | 2.1581 | 2.1766 | 0.043562 | 95.6 | 8.3904 | 8.5475 | 16.9378 | 0.33927 | 19.1145 | 0.0047251 | 0.38283
295.64 | 25.9009 | 19.1229 | 0.38306 | 95.62 | 0.018349 | 2.1553 | 2.1737 | 0.043503 | 95.62 | 8.3641 | 8.5225 | 16.8866 | 0.33824 | 19.0602 | 0.0039265 | 0.38175
295.66 | 25.854 | 19.076 | 0.38199 | 95.64 | 0.018142 | 2.1526 | 2.1707 | 0.043444 | 95.64 | 8.3378 | 8.4976 | 16.8355 | 0.33722 | 19.0062 | 0.0048791 | 0.38066
295.68 | 25.8193 | 19.0413 | 0.38117 | 95.66 | 0.017938 | 2.1498 | 2.1678 | 0.043385 | 95.66 | 8.3116 | 8.4729 | 16.7845 | 0.3362 | 18.9523 | 0.007922 | 0.37958
295.7 | 25.7783 | 19.0003 | 0.38042 | 95.68 | 0.017735 | 2.1471 | 2.1648 | 0.043326 | 95.68 | 8.2854 | 8.4482 | 16.7337 | 0.33518 | 18.8985 | 0.010357 | 0.37851
295.72 | 25.7341 | 18.9561 | 0.37956 | 95.7 | 0.017535 | 2.1444 | 2.1619 | 0.043267 | 95.7 | 8.2593 | 8.4237 | 16.683 | 0.33417 | 18.8449 | 0.012379 | 0.37743
295.74 | 25.6762 | 18.8982 | 0.37854 | 95.72 | 0.017337 | 2.1416 | 2.159 | 0.043209 | 95.72 | 8.2332 | 8.3992 | 16.6324 | 0.33315 | 18.7914 | 0.011408 | 0.37636
295.76 | 25.6329 | 18.8549 | 0.37753 | 95.74 | 0.017141 | 2.1389 | 2.1561 | 0.04315 | 95.74 | 8.2071 | 8.3748 | 16.582 | 0.33214 | 18.738 | 0.013672 | 0.37529
295.78 | 25.5936 | 18.8156 | 0.37671 | 95.76 | 0.016947 | 2.1362 | 2.1532 | 0.043092 | 95.76 | 8.1811 | 8.3506 | 16.5317 | 0.33114 | 18.6848 | 0.017112 | 0.37423
295.8 | 25.5693 | 18.7913 | 0.37607 | 95.78 | 0.016755 | 2.1335 | 2.1503 | 0.043034 | 95.78 | 8.1551 | 8.3264 | 16.4815 | 0.33013 | 18.6317 | 0.025449 | 0.37317
295.82 | 25.5311 | 18.7531 | 0.37544 | 95.8 | 0.016565 | 2.1308 | 2.1474 | 0.042976 | 95.8 | 8.1291 | 8.3023 | 16.4315 | 0.32913 | 18.5788 | 0.03038 | 0.37211
295.84 | 25.5047 | 18.7267 | 0.3748 | 95.82 | 0.016378 | 2.1281 | 2.1445 | 0.042918 | 95.82 | 8.1032 | 8.2783 | 16.3816 | 0.32813 | 18.526 | 0.04026 | 0.37105
295.86 | 25.4549 | 18.6769 | 0.37404 | 95.84 | 0.016192 | 2.1254 | 2.1416 | 0.042861 | 95.84 | 8.0773 | 8.2545 | 16.3318 | 0.32713 | 18.4734 | 0.041433 | 0.36999
295.88 | 25.4103 | 18.6323 | 0.37309 | 95.86 | 0.016008 | 2.1227 | 2.1387 | 0.042803 | 95.86 | 8.0515 | 8.2307 | 16.2822 | 0.32614 | 18.4209 | 0.044686 | 0.36894
295.9 | 25.3741 | 18.5961 | 0.37228 | 95.88 | 0.015826 | 2.12 | 2.1359 | 0.042746 | 95.88 | 8.0257 | 8.207 | 16.2327 | 0.32515 | 18.3685 | 0.05178 | 0.36789
295.92 | 25.3404 | 18.5624 | 0.37158 | 95.9 | 0.015647 | 2.1173 | 2.133 | 0.042689 | 95.9 | 7.9999 | 8.1834 | 16.1833 | 0.32416 | 18.3163 | 0.06054 | 0.36685
295.94 | 25.3188 | 18.5407 | 0.37103 | 95.92 | 0.015469 | 2.1147 | 2.1301 | 0.042631 | 95.92 | 7.9742 | 8.1599 | 16.1341 | 0.32317 | 18.2642 | 0.076461 | 0.36581
295.96 | 25.2887 | 18.5107 | 0.37051 | 95.94 | 0.015293 | 2.112 | 2.1273 | 0.042574 | 95.94 | 7.9485 | 8.1365 | 16.085 | 0.32219 | 18.2123 | 0.089031 | 0.36477
295.98 | 25.2563 | 18.4782 | 0.36989 | 95.96 | 0.015118 | 2.1093 | 2.1245 | 0.042518 | 95.96 | 7.9228 | 8.1132 | 16.036 | 0.32121 | 18.1605 | 0.10097 | 0.36373
296 | 25.2211 | 18.4431 | 0.36921 | 95.98 | 0.014946 | 2.1067 | 2.1216 | 0.042461 | 95.98 | 7.8972 | 8.09 | 15.9872 | 0.32023 | 18.1088 | 0.11174 | 0.36269
296.02 | 25.1819 | 18.4039 | 0.36847 | 96 | 0.014776 | 2.104 | 2.1188 | 0.042404 | 96 | 7.8716 | 8.0669 | 15.9385 | 0.31926 | 18.0573 | 0.12013 | 0.36166
296.04 | 25.1423 | 18.3643 | 0.36768 | 96.02 | 0.014607 | 2.1014 | 2.116 | 0.042348 | 96.02 | 7.8461 | 8.0438 | 15.8899 | 0.31828 | 18.0059 | 0.12846 | 0.36063
296.06 | 25.0967 | 18.3187 | 0.36683 | 96.04 | 0.01444 | 2.0987 | 2.1132 | 0.042292 | 96.04 | 7.8206 | 8.0209 | 15.8415 | 0.31731 | 17.9547 | 0.13256 | 0.35961
296.08 | 25.0378 | 18.2598 | 0.36579 | 96.06 | 0.014275 | 2.0961 | 2.1104 | 0.042236 | 96.06 | 7.7951 | 7.998 | 15.7932 | 0.31635 | 17.9035 | 0.12689 | 0.35858
296.1 | 25.0034 | 18.2254 | 0.36485 | 96.08 | 0.014112 | 2.0935 | 2.1076 | 0.04218 | 96.08 | 7.7697 | 7.9753 | 15.745 | 0.31538 | 17.8526 | 0.139 | 0.35756
296.12 | 24.9603 | 18.1823 | 0.36408 | 96.1 | 0.013951 | 2.0908 | 2.1048 | 0.042124 | 96.1 | 7.7443 | 7.9526 | 15.6969 | 0.31442 | 17.8017 | 0.14483 | 0.35654
296.14 | 24.9236 | 18.1456 | 0.36328 | 96.12 | 0.013791 | 2.0882 | 2.102 | 0.042068 | 96.12 | 7.719 | 7.93 | 15.649 | 0.31346 | 17.751 | 0.15567 | 0.35553
296.16 | 24.8635 | 18.0855 | 0.36231 | 96.14 | 0.013633 | 2.0856 | 2.0992 | 0.042012 | 96.14 | 7.6937 | 7.9076 | 15.6012 | 0.3125 | 17.7004 | 0.14829 | 0.35451
296.18 | 24.8128 | 18.0348 | 0.3612 | 96.16 | 0.013477 | 2.083 | 2.0965 | 0.041957 | 96.16 | 7.6684 | 7.8852 | 15.5536 | 0.31155 | 17.65 | 0.14803 | 0.3535
296.2 | 24.7543 | 17.9763 | 0.36011 | 96.18 | 0.013322 | 2.0804 | 2.0937 | 0.041902 | 96.18 | 7.6432 | 7.8628 | 15.506 | 0.3106 | 17.5997 | 0.14181 | 0.3525
296.22 | 24.7074 | 17.9294 | 0.35906 | 96.2 | 0.01317 | 2.0778 | 2.0909 | 0.041846 | 96.2 | 7.618 | 7.8406 | 15.4586 | 0.30965 | 17.5496 | 0.1443 | 0.35149
296.24 | 24.6655 | 17.8875 | 0.35817 | 96.22 | 0.013018 | 2.0752 | 2.0882 | 0.041791 | 96.22 | 7.5929 | 7.8185 | 15.4113 | 0.3087 | 17.4995 | 0.15052 | 0.35049
296.26 | 24.6164 | 17.8384 | 0.35726 | 96.24 | 0.012869 | 2.0726 | 2.0854 | 0.041736 | 96.24 | 7.5678 | 7.7964 | 15.3642 | 0.30776 | 17.4496 | 0.15114 | 0.34949
296.28 | 24.568 | 17.79 | 0.35628 | 96.26 | 0.012721 | 2.07 | 2.0827 | 0.041681 | 96.26 | 7.5427 | 7.7745 | 15.3172 | 0.30681 | 17.3999 | 0.15217 | 0.3485
296.3 | 24.5103 | 17.7323 | 0.35522 | 96.28 | 0.012574 | 2.0674 | 2.08 | 0.041627 | 96.28 | 7.5177 | 7.7526 | 15.2703 | 0.30587 | 17.3503 | 0.14595 | 0.3475
296.32 | 24.4632 | 17.6851 | 0.35417 | 96.3 | 0.01243 | 2.0648 | 2.0772 | 0.041572 | 96.3 | 7.4927 | 7.7308 | 15.2235 | 0.30494 | 17.3008 | 0.14776 | 0.34651
296.34 | 24.4095 | 17.6315 | 0.35317 | 96.32 | 0.012286 | 2.0622 | 2.0745 | 0.041518 | 96.32 | 7.4678 | 7.7091 | 15.1769 | 0.304 | 17.2514 | 0.14448 | 0.34552
296.36 | 24.3454 | 17.5674 | 0.35199 | 96.34 | 0.012145 | 2.0597 | 2.0718 | 0.041463 | 96.34 | 7.4429 | 7.6875 | 15.1304 | 0.30307 | 17.2022 | 0.13342 | 0.34454
296.38 | 24.2954 | 17.5174 | 0.35085 | 96.36 | 0.012005 | 2.0571 | 2.0691 | 0.041409 | 96.36 | 7.418 | 7.666 | 15.084 | 0.30214 | 17.1531 | 0.13276 | 0.34355
296.4 | 24.2355 | 17.4575 | 0.34975 | 96.38 | 0.011866 | 2.0545 | 2.0664 | 0.041355 | 96.38 | 7.3932 | 7.6445 | 15.0377 | 0.30122 | 17.1041 | 0.12491 | 0.34257
296.42 | 24.1952 | 17.4172 | 0.34875 | 96.4 | 0.011729 | 2.052 | 2.0637 | 0.041301 | 96.4 | 7.3684 | 7.6232 | 14.9916 | 0.30029 | 17.0553 | 0.13096 | 0.34159
296.44 | 24.1359 | 17.3579 | 0.34775 | 96.42 | 0.011594 | 2.0494 | 2.061 | 0.041247 | 96.42 | 7.3437 | 7.6019 | 14.9456 | 0.29937 | 17.0066 | 0.12344 | 0.34062
296.46 | 24.0863 | 17.3083 | 0.34666 | 96.44 | 0.011459 | 2.0469 | 2.0583 | 0.041194 | 96.44 | 7.319 | 7.5807 | 14.8997 | 0.29845 | 16.958 | 0.12271 | 0.33965
296.48 | 24.043 | 17.265 | 0.34573 | 96.46 | 0.011327 | 2.0443 | 2.0557 | 0.04114 | 96.46 | 7.2943 | 7.5596 | 14.8539 | 0.29754 | 16.9096 | 0.12629 | 0.33868
296.5 | 24.0042 | 17.2262 | 0.34491 | 96.48 | 0.011196 | 2.0418 | 2.053 | 0.041087 | 96.48 | 7.2697 | 7.5386 | 14.8083 | 0.29662 | 16.8613 | 0.13313 | 0.33771
296.52 | 23.9542 | 17.1762 | 0.34402 | 96.5 | 0.011066 | 2.0393 | 2.0503 | 0.041033 | 96.5 | 7.2452 | 7.5176 | 14.7628 | 0.29571 | 16.8131 | 0.1318 | 0.33674
296.54 | 23.9059 | 17.1279 | 0.34304 | 96.52 | 0.010938 | 2.0367 | 2.0477 | 0.04098 | 96.52 | 7.2207 | 7.4967 | 14.7174 | 0.2948 | 16.7651 | 0.13161 | 0.33578
296.56 | 23.8561 | 17.0781 | 0.34206 | 96.54 | 0.010811 | 2.0342 | 2.045 | 0.040927 | 96.54 | 7.1962 | 7.476 | 14.6721 | 0.2939 | 16.7172 | 0.13029 | 0.33482
296.58 | 23.8111 | 17.0331 | 0.34111 | 96.56 | 0.010685 | 2.0317 | 2.0424 | 0.040874 | 96.56 | 7.1717 | 7.4553 | 14.627 | 0.29299 | 16.6694 | 0.13227 | 0.33387
296.6 | 23.7552 | 16.9772 | 0.3401 | 96.58 | 0.010561 | 2.0292 | 2.0397 | 0.040821 | 96.58 | 7.1474 | 7.4346 | 14.582 | 0.29209 | 16.6217 | 0.12637 | 0.33291
296.62 | 23.712 | 16.934 | 0.33911 | 96.6 | 0.010438 | 2.0267 | 2.0371 | 0.040768 | 96.6 | 7.123 | 7.4141 | 14.5371 | 0.29119 | 16.5742 | 0.12944 | 0.33196
296.64 | 23.6701 | 16.8921 | 0.33826 | 96.62 | 0.010317 | 2.0242 | 2.0345 | 0.040716 | 96.62 | 7.0987 | 7.3936 | 14.4923 | 0.29029 | 16.5268 | 0.13341 | 0.33101
296.66 | 23.6197 | 16.8417 | 0.33734 | 96.64 | 0.010197 | 2.0217 | 2.0319 | 0.040663 | 96.64 | 7.0744 | 7.3732 | 14.4477 | 0.2894 | 16.4795 | 0.13113 | 0.33006
296.68 | 23.5677 | 16.7897 | 0.33631 | 96.66 | 0.010078 | 2.0192 | 2.0292 | 0.040611 | 96.66 | 7.0502 | 7.3529 | 14.4032 | 0.28851 | 16.4324 | 0.12767 | 0.32912
296.7 | 23.5223 | 16.7443 | 0.33534 | 96.68 | 0.0099607 | 2.0167 | 2.0266 | 0.040559 | 96.68 | 7.026 | 7.3327 | 14.3588 | 0.28762 | 16.3854 | 0.12879 | 0.32818
296.72 | 23.4917 | 16.7137 | 0.33458 | 96.7 | 0.0098445 | 2.0142 | 2.024 | 0.040507 | 96.7 | 7.0019 | 7.3126 | 14.3145 | 0.28673 | 16.3385 | 0.14075 | 0.32724
296.74 | 23.4467 | 16.6687 | 0.33382 | 96.72 | 0.0097296 | 2.0117 | 2.0214 | 0.040455 | 96.72 | 6.9778 | 7.2925 | 14.2703 | 0.28585 | 16.2917 | 0.14213 | 0.3263
296.76 | 23.4142 | 16.6362 | 0.33305 | 96.74 | 0.009616 | 2.0092 | 2.0188 | 0.040403 | 96.74 | 6.9538 | 7.2725 | 14.2263 | 0.28497 | 16.2451 | 0.15294 | 0.32537
296.78 | 23.3723 | 16.5943 | 0.3323 | 96.76 | 0.0095037 | 2.0068 | 2.0163 | 0.040351 | 96.76 | 6.9298 | 7.2526 | 14.1824 | 0.28409 | 16.1986 | 0.15654 | 0.32444
296.8 | 23.3434 | 16.5654 | 0.3316 | 96.78 | 0.0093926 | 2.0043 | 2.0137 | 0.040299 | 96.78 | 6.9058 | 7.2327 | 14.1386 | 0.28321 | 16.1522 | 0.17067 | 0.32351
296.82 | 23.3134 | 16.5354 | 0.33101 | 96.8 | 0.0092827 | 2.0018 | 2.0111 | 0.040248 | 96.8 | 6.8819 | 7.213 | 14.0949 | 0.28233 | 16.106 | 0.1844 | 0.32258
296.84 | 23.2917 | 16.5137 | 0.33049 | 96.82 | 0.009174 | 1.9994 | 2.0085 | 0.040196 | 96.82 | 6.8581 | 7.1933 | 14.0513 | 0.28146 | 16.0599 | 0.20593 | 0.32166
296.86 | 23.2656 | 16.4876 | 0.33001 | 96.84 | 0.0090666 | 1.9969 | 2.006 | 0.040145 | 96.84 | 6.8342 | 7.1737 | 14.0079 | 0.28059 | 16.0139 | 0.22444 | 0.32074
296.88 | 23.235 | 16.457 | 0.32945 | 96.86 | 0.0089603 | 1.9944 | 2.0034 | 0.040094 | 96.86 | 6.8104 | 7.1541 | 13.9646 | 0.27973 | 15.968 | 0.23914 | 0.31982
296.9 | 23.1904 | 16.4124 | 0.32869 | 96.88 | 0.0088552 | 1.992 | 2.0009 | 0.040043 | 96.88 | 6.7867 | 7.1347 | 13.9214 | 0.27886 | 15.9223 | 0.2402 | 0.3189
296.92 | 23.14 | 16.362 | 0.32774 | 96.9 | 0.0087513 | 1.9896 | 1.9983 | 0.039992 | 96.9 | 6.763 | 7.1153 | 13.8783 | 0.278 | 15.8766 | 0.23555 | 0.31799
296.94 | 23.0783 | 16.3003 | 0.32662 | 96.92 | 0.0086485 | 1.9871 | 1.9958 | 0.039941 | 96.92 | 6.7394 | 7.096 | 13.8354 | 0.27714 | 15.8311 | 0.22007 | 0.31708
296.96 | 23.0142 | 16.2362 | 0.32536 | 96.94 | 0.0085469 | 1.9847 | 1.9932 | 0.03989 | 96.94 | 6.7158 | 7.0767 | 13.7925 | 0.27628 | 15.7858 | 0.20288 | 0.31617
296.98 | 22.971 | 16.193 | 0.32429 | 96.96 | 0.0084464 | 1.9823 | 1.9907 | 0.039839 | 96.96 | 6.6922 | 7.0576 | 13.7498 | 0.27542 | 15.7405 | 0.2047 | 0.31526
297 | 22.9255 | 16.1475 | 0.3234 | 96.98 | 0.008347 | 1.9798 | 1.9882 | 0.039789 | 96.98 | 6.6687 | 7.0385 | 13.7072 | 0.27457 | 15.6954 | 0.20442 | 0.31436
297.02 | 22.8949 | 16.1169 | 0.32264 | 97 | 0.0082488 | 1.9774 | 1.9857 | 0.039738 | 97 | 6.6453 | 7.0195 | 13.6647 | 0.27372 | 15.6504 | 0.21765 | 0.31346
297.04 | 22.8561 | 16.0781 | 0.32195 | 97.02 | 0.0081516 | 1.975 | 1.9831 | 0.039688 | 97.02 | 6.6218 | 7.0005 | 13.6224 | 0.27287 | 15.6055 | 0.22335 | 0.31256
297.06 | 22.8129 | 16.0349 | 0.32113 | 97.04 | 0.0080555 | 1.9726 | 1.9806 | 0.039638 | 97.04 | 6.5985 | 6.9817 | 13.5801 | 0.27202 | 15.5608 | 0.22479 | 0.31166
297.08 | 22.763 | 15.985 | 0.3202 | 97.06 | 0.0079605 | 1.9702 | 1.9781 | 0.039588 | 97.06 | 6.5751 | 6.9629 | 13.538 | 0.27118 | 15.5161 | 0.21985 | 0.31077
297.1 | 22.7107 | 15.9327 | 0.31918 | 97.08 | 0.0078665 | 1.9678 | 1.9756 | 0.039538 | 97.08 | 6.5519 | 6.9441 | 13.496 | 0.27034 | 15.4716 | 0.21257 | 0.30988
297.12 | 22.6669 | 15.8889 | 0.31822 | 97.1 | 0.0077736 | 1.9654 | 1.9731 | 0.039488 | 97.1 | 6.5286 | 6.9255 | 13.4541 | 0.2695 | 15.4272 | 0.21315 | 0.30899
297.14 | 22.627 | 15.849 | 0.31738 | 97.12 | 0.0076818 | 1.963 | 1.9707 | 0.039438 | 97.12 | 6.5054 | 6.9069 | 13.4123 | 0.26866 | 15.383 | 0.21713 | 0.3081
297.16 | 22.5755 | 15.7975 | 0.31646 | 97.14 | 0.0075909 | 1.9606 | 1.9682 | 0.039388 | 97.14 | 6.4823 | 6.8884 | 13.3707 | 0.26783 | 15.3388 | 0.21039 | 0.30722
297.18 | 22.5204 | 15.7424 | 0.3154 | 97.16 | 0.0075011 | 1.9582 | 1.9657 | 0.039339 | 97.16 | 6.4592 | 6.8699 | 13.3291 | 0.267 | 15.2948 | 0.20037 | 0.30634
297.2 | 22.4563 | 15.6782 | 0.31421 | 97.18 | 0.0074123 | 1.9558 | 1.9632 | 0.039289 | 97.18 | 6.4362 | 6.8515 | 13.2877 | 0.26617 | 15.2509 | 0.18261 | 0.30546
297.22 | 22.4108 | 15.6328 | 0.31311 | 97.2 | 0.0073245 | 1.9534 | 1.9608 | 0.03924 | 97.2 | 6.4131 | 6.8332 | 13.2464 | 0.26534 | 15.2071 | 0.18119 | 0.30458
297.24 | 22.3582 | 15.5802 | 0.31213 | 97.22 | 0.0072377 | 1.9511 | 1.9583 | 0.039191 | 97.22 | 6.3902 | 6.815 | 13.2052 | 0.26452 | 15.1635 | 0.17366 | 0.30371
297.26 | 22.2999 | 15.5219 | 0.31102 | 97.24 | 0.0071518 | 1.9487 | 1.9559 | 0.039142 | 97.24 | 6.3673 | 6.7968 | 13.1641 | 0.26369 | 15.1199 | 0.16154 | 0.30283
297.28 | 22.2391 | 15.4611 | 0.30983 | 97.26 | 0.0070669 | 1.9463 | 1.9534 | 0.039093 | 97.26 | 6.3444 | 6.7787 | 13.1231 | 0.26287 | 15.0765 | 0.14786 | 0.30196
297.3 | 22.1792 | 15.4012 | 0.30862 | 97.28 | 0.006983 | 1.944 | 1.951 | 0.039044 | 97.28 | 6.3216 | 6.7607 | 13.0823 | 0.26205 | 15.0332 | 0.13537 | 0.3011
297.32 | 22.1385 | 15.3605 | 0.30762 | 97.3 | 0.0069 | 1.9416 | 1.9485 | 0.038995 | 97.3 | 6.2988 | 6.7427 | 13.0415 | 0.26124 | 14.9901 | 0.13726 | 0.30023
297.34 | 22.0919 | 15.3139 | 0.30674 | 97.32 | 0.0068179 | 1.9393 | 1.9461 | 0.038946 | 97.32 | 6.2761 | 6.7248 | 13.0009 | 0.26042 | 14.947 | 0.13463 | 0.29937
297.36 | 22.0523 | 15.2743 | 0.30588 | 97.34 | 0.0067368 | 1.9369 | 1.9437 | 0.038898 | 97.34 | 6.2534 | 6.707 | 12.9604 | 0.25961 | 14.9041 | 0.13711 | 0.29851
297.38 | 22.0029 | 15.2249 | 0.30499 | 97.36 | 0.0066566 | 1.9346 | 1.9412 | 0.038849 | 97.36 | 6.2308 | 6.6892 | 12.92 | 0.2588 | 14.8612 | 0.13222 | 0.29765
297.4 | 21.9292 | 15.1512 | 0.30376 | 97.38 | 0.0065773 | 1.9322 | 1.9388 | 0.038801 | 97.38 | 6.2082 | 6.6715 | 12.8797 | 0.258 | 14.8185 | 0.11064 | 0.2968
297.42 | 21.8663 | 15.0883 | 0.30239 | 97.4 | 0.0064989 | 1.9299 | 1.9364 | 0.038752 | 97.4 | 6.1857 | 6.6539 | 12.8396 | 0.25719 | 14.776 | 0.097537 | 0.29595
297.44 | 21.8154 | 15.0374 | 0.30126 | 97.42 | 0.0064214 | 1.9276 | 1.934 | 0.038704 | 97.42 | 6.1632 | 6.6363 | 12.7995 | 0.25639 | 14.7335 | 0.092331 | 0.29509
297.46 | 21.7771 | 14.9991 | 0.30036 | 97.44 | 0.0063447 | 1.9252 | 1.9316 | 0.038656 | 97.44 | 6.1407 | 6.6188 | 12.7596 | 0.25559 | 14.6912 | 0.094817 | 0.29425
297.48 | 21.7398 | 14.9618 | 0.29961 | 97.46 | 0.0062689 | 1.9229 | 1.9292 | 0.038608 | 97.46 | 6.1184 | 6.6014 | 12.7197 | 0.25479 | 14.6489 | 0.097913 | 0.2934
297.5 | 21.6801 | 14.9021 | 0.29864 | 97.48 | 0.006194 | 1.9206 | 1.9268 | 0.03856 | 97.48 | 6.096 | 6.584 | 12.68 | 0.254 | 14.6068 | 0.087175 | 0.29256
297.52 | 21.6382 | 14.8601 | 0.29762 | 97.5 | 0.0061199 | 1.9183 | 1.9244 | 0.038512 | 97.5 | 6.0737 | 6.5667 | 12.6404 | 0.2532 | 14.5648 | 0.087213 | 0.29172
297.54 | 21.5849 | 14.8069 | 0.29667 | 97.52 | 0.0060467 | 1.916 | 1.922 | 0.038464 | 97.52 | 6.0515 | 6.5495 | 12.6009 | 0.25241 | 14.523 | 0.080621 | 0.29088
297.56 | 21.5375 | 14.7595 | 0.29566 | 97.54 | 0.0059743 | 1.9137 | 1.9197 | 0.038417 | 97.54 | 6.0292 | 6.5323 | 12.5615 | 0.25162 | 14.4812 | 0.077451 | 0.29004
297.58 | 21.4926 | 14.7146 | 0.29474 | 97.56 | 0.0059027 | 1.9114 | 1.9173 | 0.038369 | 97.56 | 6.0071 | 6.5152 | 12.5223 | 0.25084 | 14.4396 | 0.075636 | 0.28921
297.6 | 21.4417 | 14.6637 | 0.29378 | 97.58 | 0.005832 | 1.9091 | 1.9149 | 0.038322 | 97.58 | 5.985 | 6.4981 | 12.4831 | 0.25005 | 14.398 | 0.070561 | 0.28838
297.62 | 21.4081 | 14.6301 | 0.29294 | 97.6 | 0.005762 | 1.9068 | 1.9125 | 0.038275 | 97.6 | 5.9629 | 6.4811 | 12.4441 | 0.24927 | 14.3566 | 0.074774 | 0.28755
297.64 | 21.352 | 14.574 | 0.29204 | 97.62 | 0.0056929 | 1.9045 | 1.9102 | 0.038227 | 97.62 | 5.9409 | 6.4642 | 12.4051 | 0.24849 | 14.3153 | 0.066885 | 0.28672
297.66 | 21.3077 | 14.5297 | 0.29104 | 97.64 | 0.0056245 | 1.9022 | 1.9078 | 0.03818 | 97.64 | 5.919 | 6.4474 | 12.3663 | 0.24771 | 14.2742 | 0.065295 | 0.28589
297.68 | 21.2447 | 14.4667 | 0.28996 | 97.66 | 0.0055569 | 1.8999 | 1.9055 | 0.038133 | 97.66 | 5.897 | 6.4306 | 12.3276 | 0.24694 | 14.2331 | 0.054554 | 0.28507
297.7 | 21.1908 | 14.4128 | 0.28879 | 97.68 | 0.0054901 | 1.8977 | 1.9031 | 0.038086 | 97.68 | 5.8752 | 6.4138 | 12.289 | 0.24617 | 14.1921 | 0.048669 | 0.28425
297.72 | 21.1435 | 14.3655 | 0.28778 | 97.7 | 0.005424 | 1.8954 | 1.9008 | 0.038039 | 97.7 | 5.8533 | 6.3972 | 12.2505 | 0.2454 | 14.1513 | 0.045871 | 0.28343
297.74 | 21.1036 | 14.3256 | 0.28691 | 97.72 | 0.0053587 | 1.8931 | 1.8985 | 0.037993 | 97.72 | 5.8316 | 6.3805 | 12.2121 | 0.24463 | 14.1106 | 0.046246 | 0.28262
297.76 | 21.072 | 14.294 | 0.2862 | 97.74 | 0.0052941 | 1.8908 | 1.8961 | 0.037946 | 97.74 | 5.8099 | 6.364 | 12.1739 | 0.24386 | 14.07 | 0.050181 | 0.28181
297.78 | 21.0146 | 14.2366 | 0.28531 | 97.76 | 0.0052303 | 1.8886 | 1.8938 | 0.0379 | 97.76 | 5.7882 | 6.3475 | 12.1357 | 0.2431 | 14.0295 | 0.042881 | 0.28099
297.8 | 20.9533 | 14.1753 | 0.28412 | 97.78 | 0.0051672 | 1.8863 | 1.8915 | 0.037853 | 97.78 | 5.7666 | 6.3311 | 12.0976 | 0.24233 | 13.9891 | 0.034642 | 0.28019
297.82 | 20.896 | 14.118 | 0.28293 | 97.8 | 0.0051049 | 1.8841 | 1.8892 | 0.037807 | 97.8 | 5.745 | 6.3147 | 12.0597 | 0.24157 | 13.9489 | 0.028593 | 0.27938
297.84 | 20.8527 | 14.0747 | 0.28193 | 97.82 | 0.0050432 | 1.8818 | 1.8869 | 0.03776 | 97.82 | 5.7234 | 6.2984 | 12.0219 | 0.24082 | 13.9087 | 0.02756 | 0.27858
297.86 | 20.8189 | 14.0409 | 0.28116 | 97.84 | 0.0049823 | 1.8796 | 1.8846 | 0.037714 | 97.84 | 5.702 | 6.2822 | 11.9841 | 0.24006 | 13.8687 | 0.02965 | 0.27777
297.88 | 20.7573 | 13.9793 | 0.2802 | 97.86 | 0.004922 | 1.8773 | 1.8823 | 0.037668 | 97.86 | 5.6805 | 6.266 | 11.9465 | 0.23931 | 13.8288 | 0.022658 | 0.27697
297.9 | 20.7083 | 13.9303 | 0.2791 | 97.88 | 0.0048625 | 1.8751 | 1.88 | 0.037622 | 97.88 | 5.6592 | 6.2498 | 11.909 | 0.23855 | 13.789 | 0.019987 | 0.27618
297.92 | 20.6618 | 13.8838 | 0.27814 | 97.9 | 0.0048036 | 1.8729 | 1.8777 | 0.037576 | 97.9 | 5.6378 | 6.2338 | 11.8716 | 0.23781 | 13.7493 | 0.018113 | 0.27538
297.94 | 20.6283 | 13.8503 | 0.27734 | 97.92 | 0.0047454 | 1.8706 | 1.8754 | 0.037531 | 97.92 | 5.6165 | 6.2178 | 11.8343 | 0.23706 | 13.7097 | 0.019762 | 0.27459
297.96 | 20.5996 | 13.8216 | 0.27672 | 97.94 | 0.0046879 | 1.8684 | 1.8731 | 0.037485 | 97.94 | 5.5953 | 6.2018 | 11.7971 | 0.23631 | 13.6702 | 0.022922 | 0.2738
297.98 | 20.5629 | 13.7849 | 0.27606 | 97.96 | 0.004631 | 1.8662 | 1.8708 | 0.037439 | 97.96 | 5.5741 | 6.1859 | 11.76 | 0.23557 | 13.6308 | 0.023729 | 0.27301
298 | 20.5229 | 13.7449 | 0.2753 | 97.98 | 0.0045748 | 1.864 | 1.8685 | 0.037394 | 97.98 | 5.553 | 6.1701 | 11.7231 | 0.23483 | 13.5916 | 0.023506 | 0.27222
298.02 | 20.4792 | 13.7012 | 0.27446 | 98 | 0.0045193 | 1.8618 | 1.8663 | 0.037348 | 98 | 5.5319 | 6.1543 | 11.6862 | 0.23409 | 13.5525 | 0.022113 | 0.27144
298.04 | 20.4357 | 13.6577 | 0.27359 | 98.02 | 0.0044643 | 1.8596 | 1.864 | 0.037303 | 98.02 | 5.5109 | 6.1386 | 11.6494 | 0.23336 | 13.5134 | 0.020805 | 0.27066
298.06 | 20.4095 | 13.6315 | 0.27289 | 98.04 | 0.0044101 | 1.8573 | 1.8618 | 0.037258 | 98.04 | 5.4899 | 6.1229 | 11.6128 | 0.23262 | 13.4745 | 0.024643 | 0.26988
298.08 | 20.3648 | 13.5868 | 0.27218 | 98.06 | 0.0043564 | 1.8551 | 1.8595 | 0.037213 | 98.06 | 5.4689 | 6.1073 | 11.5762 | 0.23189 | 13.4357 | 0.022838 | 0.2691
298.1 | 20.3224 | 13.5444 | 0.27131 | 98.08 | 0.0043034 | 1.8529 | 1.8572 | 0.037167 | 98.08 | 5.448 | 6.0917 | 11.5398 | 0.23116 | 13.397 | 0.021718 | 0.26833
298.12 | 20.2704 | 13.4924 | 0.27037 | 98.1 | 0.0042509 | 1.8507 | 1.855 | 0.037122 | 98.1 | 5.4272 | 6.0762 | 11.5034 | 0.23043 | 13.3584 | 0.017956 | 0.26755
298.14 | 20.2195 | 13.4415 | 0.26934 | 98.12 | 0.0041991 | 1.8486 | 1.8528 | 0.037078 | 98.12 | 5.4064 | 6.0608 | 11.4672 | 0.22971 | 13.32 | 0.014777 | 0.26678
298.16 | 20.169 | 13.391 | 0.26833 | 98.14 | 0.0041479 | 1.8464 | 1.8505 | 0.037033 | 98.14 | 5.3857 | 6.0454 | 11.4311 | 0.22898 | 13.2816 | 0.011969 | 0.26602
298.18 | 20.1251 | 13.3471 | 0.26738 | 98.16 | 0.0040973 | 1.8442 | 1.8483 | 0.036988 | 98.16 | 5.365 | 6.0301 | 11.3951 | 0.22826 | 13.2434 | 0.010769 | 0.26525
298.2 | 20.0879 | 13.3099 | 0.26657 | 98.18 | 0.0040473 | 1.842 | 1.8461 | 0.036943 | 98.18 | 5.3443 | 6.0148 | 11.3592 | 0.22754 | 13.2052 | 0.010958 | 0.26449
298.22 | 20.0509 | 13.2729 | 0.26583 | 98.2 | 0.0039978 | 1.8398 | 1.8438 | 0.036899 | 98.2 | 5.3237 | 5.9996 | 11.3233 | 0.22682 | 13.1672 | 0.01118 | 0.26372
298.24 | 20.0073 | 13.2293 | 0.26502 | 98.22 | 0.0039489 | 1.8377 | 1.8416 | 0.036854 | 98.22 | 5.3032 | 5.9845 | 11.2876 | 0.22611 | 13.1292 | 0.010009 | 0.26296
298.26 | 19.982 | 13.204 | 0.26433 | 98.24 | 0.0039006 | 1.8355 | 1.8394 | 0.03681 | 98.24 | 5.2827 | 5.9693 | 11.252 | 0.2254 | 13.0914 | 0.012679 | 0.26221
298.28 | 19.9457 | 13.1677 | 0.26372 | 98.26 | 0.0038529 | 1.8333 | 1.8372 | 0.036766 | 98.26 | 5.2622 | 5.9543 | 11.2165 | 0.22469 | 13.0537 | 0.012992 | 0.26145
298.3 | 19.9137 | 13.1357 | 0.26303 | 98.28 | 0.0038057 | 1.8312 | 1.835 | 0.036722 | 98.28 | 5.2418 | 5.9393 | 11.1811 | 0.22398 | 13.0161 | 0.014293 | 0.2607
298.32 | 19.872 | 13.094 | 0.2623 | 98.3 | 0.0037591 | 1.829 | 1.8328 | 0.036678 | 98.3 | 5.2215 | 5.9243 | 11.1459 | 0.22327 | 12.9786 | 0.013312 | 0.25995
298.34 | 19.8512 | 13.0732 | 0.26167 | 98.32 | 0.003713 | 1.8269 | 1.8306 | 0.036634 | 98.32 | 5.2012 | 5.9095 | 11.1107 | 0.22257 | 12.9412 | 0.017405 | 0.2592
298.36 | 19.8331 | 13.0551 | 0.26128 | 98.34 | 0.0036674 | 1.8247 | 1.8284 | 0.03659 | 98.34 | 5.181 | 5.8946 | 11.0756 | 0.22186 | 12.904 | 0.022834 | 0.25845
298.38 | 19.821 | 13.043 | 0.26098 | 98.36 | 0.0036224 | 1.8226 | 1.8262 | 0.036546 | 98.36 | 5.1608 | 5.8798 | 11.0406 | 0.22116 | 12.8668 | 0.031036 | 0.25771
298.4 | 19.7952 | 13.0172 | 0.2606 | 98.38 | 0.0035779 | 1.8204 | 1.824 | 0.036502 | 98.38 | 5.1406 | 5.8651 | 11.0057 | 0.22046 | 12.8297 | 0.035138 | 0.25697
298.42 | 19.7762 | 12.9982 | 0.26015 | 98.4 | 0.0035339 | 1.8183 | 1.8218 | 0.036458 | 98.4 | 5.1205 | 5.8504 | 10.9709 | 0.21977 | 12.7928 | 0.042188 | 0.25623
298.44 | 19.7569 | 12.9789 | 0.25977 | 98.42 | 0.0034904 | 1.8162 | 1.8196 | 0.036415 | 98.42 | 5.1005 | 5.8358 | 10.9363 | 0.21907 | 12.7559 | 0.049719 | 0.25549
298.46 | 19.7368 | 12.9588 | 0.25938 | 98.44 | 0.0034475 | 1.814 | 1.8175 | 0.036371 | 98.44 | 5.0805 | 5.8212 | 10.9017 | 0.21838 | 12.7192 | 0.057441 | 0.25475
298.48 | 19.7223 | 12.9443 | 0.25903 | 98.46 | 0.003405 | 1.8119 | 1.8153 | 0.036328 | 98.46 | 5.0605 | 5.8067 | 10.8672 | 0.21769 | 12.6825 | 0.068498 | 0.25402
298.5 | 19.6944 | 12.9164 | 0.25861 | 98.48 | 0.0033631 | 1.8098 | 1.8131 | 0.036284 | 98.48 | 5.0406 | 5.7922 | 10.8329 | 0.217 | 12.646 | 0.07311 | 0.25329
298.52 | 19.6616 | 12.8836 | 0.258 | 98.5 | 0.0033216 | 1.8077 | 1.811 | 0.036241 | 98.5 | 5.0208 | 5.7778 | 10.7986 | 0.21631 | 12.6096 | 0.075077 | 0.25256
298.54 | 19.6236 | 12.8456 | 0.25729 | 98.52 | 0.0032806 | 1.8055 | 1.8088 | 0.036198 | 98.52 | 5.001 | 5.7634 | 10.7644 | 0.21563 | 12.5733 | 0.074148 | 0.25183
298.56 | 19.5973 | 12.8193 | 0.25665 | 98.54 | 0.0032401 | 1.8034 | 1.8067 | 0.036155 | 98.54 | 4.9813 | 5.7491 | 10.7304 | 0.21495 | 12.5371 | 0.079644 | 0.2511
298.58 | 19.5781 | 12.8001 | 0.25619 | 98.56 | 0.0032001 | 1.8013 | 1.8045 | 0.036112 | 98.56 | 4.9616 | 5.7349 | 10.6964 | 0.21427 | 12.5009 | 0.08951 | 0.25038
298.6 | 19.5607 | 12.7827 | 0.25583 | 98.58 | 0.0031605 | 1.7992 | 1.8024 | 0.036069 | 98.58 | 4.9419 | 5.7206 | 10.6626 | 0.21359 | 12.4649 | 0.10096 | 0.24966
298.62 | 19.5294 | 12.7514 | 0.25534 | 98.6 | 0.0031215 | 1.7971 | 1.8002 | 0.036026 | 98.6 | 4.9223 | 5.7065 | 10.6288 | 0.21291 | 12.429 | 0.10393 | 0.24894
298.64 | 19.5147 | 12.7367 | 0.25488 | 98.62 | 0.0030828 | 1.795 | 1.7981 | 0.035983 | 98.62 | 4.9028 | 5.6924 | 10.5951 | 0.21224 | 12.3932 | 0.11797 | 0.24822
298.66 | 19.4922 | 12.7142 | 0.25451 | 98.64 | 0.0030447 | 1.7929 | 1.796 | 0.035941 | 98.64 | 4.8833 | 5.6783 | 10.5616 | 0.21157 | 12.3576 | 0.12719 | 0.24751
298.68 | 19.4807 | 12.7027 | 0.25417 | 98.66 | 0.0030069 | 1.7908 | 1.7938 | 0.035898 | 98.66 | 4.8638 | 5.6643 | 10.5281 | 0.2109 | 12.322 | 0.14498 | 0.2468
298.7 | 19.4556 | 12.6776 | 0.2538 | 98.68 | 0.0029697 | 1.7888 | 1.7917 | 0.035856 | 98.68 | 4.8444 | 5.6503 | 10.4948 | 0.21023 | 12.2865 | 0.15297 | 0.24608
298.72 | 19.4083 | 12.6303 | 0.25308 | 98.7 | 0.0029328 | 1.7867 | 1.7896 | 0.035813 | 98.7 | 4.8251 | 5.6364 | 10.4615 | 0.20956 | 12.2511 | 0.14382 | 0.24538
298.74 | 19.3681 | 12.5901 | 0.2522 | 98.72 | 0.0028964 | 1.7846 | 1.7875 | 0.035771 | 98.72 | 4.8058 | 5.6225 | 10.4283 | 0.2089 | 12.2158 | 0.14008 | 0.24467
298.76 | 19.3297 | 12.5517 | 0.25142 | 98.74 | 0.0028605 | 1.7825 | 1.7854 | 0.035729 | 98.74 | 4.7866 | 5.6087 | 10.3953 | 0.20824 | 12.1806 | 0.13767 | 0.24396
298.78 | 19.3092 | 12.5312 | 0.25083 | 98.76 | 0.0028249 | 1.7804 | 1.7833 | 0.035686 | 98.76 | 4.7674 | 5.5949 | 10.3623 | 0.20758 | 12.1456 | 0.14874 | 0.24326
298.8 | 19.2717 | 12.4937 | 0.25025 | 98.78 | 0.0027898 | 1.7784 | 1.7812 | 0.035644 | 98.78 | 4.7482 | 5.5812 | 10.3294 | 0.20692 | 12.1106 | 0.14679 | 0.24256
298.82 | 19.2457 | 12.4677 | 0.24961 | 98.8 | 0.0027551 | 1.7763 | 1.7791 | 0.035602 | 98.8 | 4.7291 | 5.5676 | 10.2967 | 0.20626 | 12.0757 | 0.15363 | 0.24186
298.84 | 19.2141 | 12.4361 | 0.24904 | 98.82 | 0.0027208 | 1.7743 | 1.777 | 0.03556 | 98.82 | 4.7101 | 5.5539 | 10.264 | 0.20561 | 12.041 | 0.15609 | 0.24117
298.86 | 19.1914 | 12.4134 | 0.24849 | 98.84 | 0.0026869 | 1.7722 | 1.7749 | 0.035519 | 98.84 | 4.6911 | 5.5403 | 10.2314 | 0.20495 | 12.0063 | 0.16572 | 0.24047
298.88 | 19.1546 | 12.3766 | 0.2479 | 98.86 | 0.0026534 | 1.7701 | 1.7728 | 0.035477 | 98.86 | 4.6722 | 5.5268 | 10.199 | 0.2043 | 11.9718 | 0.16386 | 0.23978
298.9 | 19.1202 | 12.3422 | 0.24719 | 98.88 | 0.0026203 | 1.7681 | 1.7707 | 0.035435 | 98.88 | 4.6533 | 5.5133 | 10.1666 | 0.20366 | 11.9373 | 0.16392 | 0.23909
298.92 | 19.0855 | 12.3075 | 0.2465 | 98.9 | 0.0025876 | 1.766 | 1.7686 | 0.035393 | 98.9 | 4.6344 | 5.4999 | 10.1343 | 0.20301 | 11.903 | 0.1637 | 0.2384
298.94 | 19.0417 | 12.2637 | 0.24571 | 98.92 | 0.0025553 | 1.764 | 1.7666 | 0.035352 | 98.92 | 4.6156 | 5.4865 | 10.1021 | 0.20236 | 11.8687 | 0.156 | 0.23772
298.96 | 19.0083 | 12.2303 | 0.24494 | 98.94 | 0.0025234 | 1.762 | 1.7645 | 0.03531 | 98.94 | 4.5969 | 5.4732 | 10.0701 | 0.20172 | 11.8345 | 0.15665 | 0.23703
298.98 | 18.9635 | 12.1855 | 0.24416 | 98.96 | 0.0024918 | 1.7599 | 1.7624 | 0.035269 | 98.96 | 4.5782 | 5.4599 | 10.0381 | 0.20108 | 11.8005 | 0.14826 | 0.23635
299 | 18.9337 | 12.1557 | 0.24341 | 98.98 | 0.0024607 | 1.7579 | 1.7603 | 0.035228 | 98.98 | 4.5596 | 5.4466 | 10.0062 | 0.20044 | 11.7665 | 0.15147 | 0.23567
299.02 | 18.901 | 12.123 | 0.24279 | 99 | 0.0024299 | 1.7559 | 1.7583 | 0.035186 | 99 | 4.541 | 5.4334 | 9.9744 | 0.19981 | 11.7327 | 0.15238 | 0.23499
299.04 | 18.8607 | 12.0827 | 0.24206 | 99.02 | 0.0023994 | 1.7538 | 1.7562 | 0.035145 | 99.02 | 4.5224 | 5.4203 | 9.9427 | 0.19917 | 11.6989 | 0.14726 | 0.23432
299.06 | 18.8164 | 12.0384 | 0.24121 | 99.04 | 0.0023694 | 1.7518 | 1.7542 | 0.035104 | 99.04 | 4.504 | 5.4071 | 9.9111 | 0.19854 | 11.6653 | 0.13922 | 0.23364
299.08 | 18.7647 | 11.9867 | 0.24025 | 99.06 | 0.0023397 | 1.7498 | 1.7521 | 0.035063 | 99.06 | 4.4855 | 5.3941 | 9.8796 | 0.19791 | 11.6317 | 0.12601 | 0.23297
299.1 | 18.7185 | 11.9405 | 0.23927 | 99.08 | 0.0023103 | 1.7478 | 1.7501 | 0.035022 | 99.08 | 4.4671 | 5.3811 | 9.8482 | 0.19728 | 11.5983 | 0.11711 | 0.2323
299.12 | 18.6801 | 11.9021 | 0.23843 | 99.1 | 0.0022813 | 1.7458 | 1.748 | 0.034981 | 99.1 | 4.4488 | 5.3681 | 9.8169 | 0.19665 | 11.5649 | 0.11367 | 0.23163
299.14 | 18.6447 | 11.8667 | 0.23769 | 99.12 | 0.0022527 | 1.7438 | 1.746 | 0.034941 | 99.12 | 4.4305 | 5.3552 | 9.7857 | 0.19603 | 11.5317 | 0.11222 | 0.23097
299.16 | 18.6145 | 11.8365 | 0.23703 | 99.14 | 0.0022244 | 1.7417 | 1.744 | 0.0349 | 99.14 | 4.4123 | 5.3423 | 9.7545 | 0.1954 | 11.4985 | 0.1142 | 0.2303
299.18 | 18.5781 | 11.8001 | 0.23637 | 99.16 | 0.0021964 | 1.7397 | 1.7419 | 0.034859 | 99.16 | 4.3941 | 5.3294 | 9.7235 | 0.19478 | 11.4655 | 0.112 | 0.22964
299.2 | 18.5299 | 11.7519 | 0.23552 | 99.18 | 0.0021688 | 1.7377 | 1.7399 | 0.034819 | 99.18 | 4.376 | 5.3166 | 9.6926 | 0.19416 | 11.4325 | 0.10205 | 0.22898
299.22 | 18.4875 | 11.7095 | 0.23461 | 99.2 | 0.0021415 | 1.7358 | 1.7379 | 0.034778 | 99.2 | 4.3579 | 5.3039 | 9.6617 | 0.19354 | 11.3996 | 0.096015 | 0.22832
299.24 | 18.4486 | 11.6706 | 0.2338 | 99.22 | 0.0021145 | 1.7338 | 1.7359 | 0.034738 | 99.22 | 4.3398 | 5.2912 | 9.631 | 0.19293 | 11.3669 | 0.092229 | 0.22767
299.26 | 18.4105 | 11.6325 | 0.23303 | 99.24 | 0.0020878 | 1.7318 | 1.7339 | 0.034697 | 99.24 | 4.3219 | 5.2785 | 9.6003 | 0.19231 | 11.3342 | 0.089004 | 0.22701
299.28 | 18.3721 | 11.5941 | 0.23227 | 99.26 | 0.0020615 | 1.7298 | 1.7318 | 0.034657 | 99.26 | 4.3039 | 5.2659 | 9.5698 | 0.1917 | 11.3016 | 0.085551 | 0.22636
299.3 | 18.3314 | 11.5534 | 0.23148 | 99.28 | 0.0020355 | 1.7278 | 1.7298 | 0.034617 | 99.28 | 4.286 | 5.2533 | 9.5393 | 0.19109 | 11.2692 | 0.080772 | 0.22571
299.32 | 18.2983 | 11.5203 | 0.23074 | 99.3 | 0.0020098 | 1.7258 | 1.7278 | 0.034577 | 99.3 | 4.2682 | 5.2408 | 9.509 | 0.19048 | 11.2368 | 0.080374 | 0.22506
299.34 | 18.2598 | 11.4818 | 0.23002 | 99.32 | 0.0019844 | 1.7239 | 1.7258 | 0.034537 | 99.32 | 4.2504 | 5.2283 | 9.4787 | 0.18988 | 11.2045 | 0.07686 | 0.22441
299.36 | 18.2177 | 11.4397 | 0.22921 | 99.34 | 0.0019593 | 1.7219 | 1.7238 | 0.034497 | 99.34 | 4.2327 | 5.2158 | 9.4485 | 0.18927 | 11.1723 | 0.07148 | 0.22377
299.38 | 18.1861 | 11.4081 | 0.22848 | 99.36 | 0.0019345 | 1.7199 | 1.7218 | 0.034457 | 99.36 | 4.215 | 5.2034 | 9.4184 | 0.18867 | 11.1403 | 0.071717 | 0.22313
299.4 | 18.1487 | 11.3707 | 0.22779 | 99.38 | 0.00191 | 1.7179 | 1.7199 | 0.034417 | 99.38 | 4.1974 | 5.191 | 9.3884 | 0.18807 | 11.1083 | 0.068862 | 0.22249
299.42 | 18.121 | 11.343 | 0.22714 | 99.4 | 0.0018858 | 1.716 | 1.7179 | 0.034377 | 99.4 | 4.1798 | 5.1787 | 9.3585 | 0.18747 | 11.0764 | 0.071059 | 0.22185
299.44 | 18.0918 | 11.3138 | 0.22657 | 99.42 | 0.0018619 | 1.714 | 1.7159 | 0.034338 | 99.42 | 4.1623 | 5.1664 | 9.3287 | 0.18687 | 11.0446 | 0.072467 | 0.22121
299.46 | 18.0664 | 11.2884 | 0.22602 | 99.44 | 0.0018383 | 1.7121 | 1.7139 | 0.034298 | 99.44 | 4.1448 | 5.1542 | 9.299 | 0.18628 | 11.0129 | 0.075902 | 0.22058
299.48 | 18.0374 | 11.2594 | 0.22548 | 99.46 | 0.001815 | 1.7101 | 1.7119 | 0.034259 | 99.46 | 4.1274 | 5.142 | 9.2694 | 0.18568 | 10.9813 | 0.077322 | 0.21994
299.5 | 18.0096 | 11.2316 | 0.22491 | 99.48 | 0.001792 | 1.7082 | 1.71 | 0.034219 | 99.48 | 4.11 | 5.1298 | 9.2398 | 0.18509 | 10.9498 | 0.079434 | 0.21931
299.52 | 17.9749 | 11.1969 | 0.22429 | 99.5 | 0.0017692 | 1.7062 | 1.708 | 0.03418 | 99.5 | 4.0927 | 5.1177 | 9.2104 | 0.1845 | 10.9184 | 0.077555 | 0.21868
299.54 | 17.9443 | 11.1663 | 0.22363 | 99.52 | 0.0017467 | 1.7043 | 1.706 | 0.03414 | 99.52 | 4.0754 | 5.1057 | 9.181 | 0.18391 | 10.8871 | 0.077955 | 0.21805
299.56 | 17.9003 | 11.1223 | 0.22289 | 99.54 | 0.0017245 | 1.7023 | 1.7041 | 0.034101 | 99.54 | 4.0581 | 5.0936 | 9.1518 | 0.18333 | 10.8558 | 0.070978 | 0.21743
299.58 | 17.8655 | 11.0875 | 0.2221 | 99.56 | 0.0017026 | 1.7004 | 1.7021 | 0.034062 | 99.56 | 4.041 | 5.0816 | 9.1226 | 0.18274 | 10.8247 | 0.069052 | 0.21681
299.6 | 17.827 | 11.049 | 0.22136 | 99.58 | 0.0016809 | 1.6985 | 1.7002 | 0.034023 | 99.58 | 4.0238 | 5.0697 | 9.0935 | 0.18216 | 10.7937 | 0.065163 | 0.21618
299.62 | 17.7862 | 11.0082 | 0.22057 | 99.6 | 0.0016595 | 1.6966 | 1.6982 | 0.033984 | 99.6 | 4.0068 | 5.0578 | 9.0645 | 0.18158 | 10.7627 | 0.060248 | 0.21556
299.64 | 17.7533 | 10.9753 | 0.21983 | 99.62 | 0.0016384 | 1.6946 | 1.6963 | 0.033945 | 99.62 | 3.9897 | 5.0459 | 9.0356 | 0.181 | 10.7319 | 0.059222 | 0.21495
299.66 | 17.7158 | 10.9378 | 0.21913 | 99.64 | 0.0016175 | 1.6927 | 1.6943 | 0.033906 | 99.64 | 3.9728 | 5.0341 | 9.0068 | 0.18042 | 10.7011 | 0.055983 | 0.21433
299.68 | 17.6771 | 10.8991 | 0.21837 | 99.66 | 0.0015968 | 1.6908 | 1.6924 | 0.033867 | 99.66 | 3.9558 | 5.0223 | 8.9781 | 0.17985 | 10.6705 | 0.052255 | 0.21372
299.7 | 17.6316 | 10.8536 | 0.21753 | 99.68 | 0.0015764 | 1.6889 | 1.6904 | 0.033828 | 99.68 | 3.9389 | 5.0105 | 8.9495 | 0.17928 | 10.6399 | 0.045675 | 0.2131
299.72 | 17.5715 | 10.7935 | 0.21647 | 99.7 | 0.0015563 | 1.687 | 1.6885 | 0.03379 | 99.7 | 3.9221 | 4.9988 | 8.9209 | 0.1787 | 10.6095 | 0.033868 | 0.21249
299.74 | 17.5379 | 10.7599 | 0.21553 | 99.72 | 0.0015364 | 1.6851 | 1.6866 | 0.033751 | 99.72 | 3.9053 | 4.9871 | 8.8925 | 0.17813 | 10.5791 | 0.032695 | 0.21189
299.76 | 17.5112 | 10.7332 | 0.21493 | 99.74 | 0.0015167 | 1.6831 | 1.6847 | 0.033712 | 99.74 | 3.8886 | 4.9755 | 8.8641 | 0.17757 | 10.5488 | 0.034007 | 0.21128
299.78 | 17.4811 | 10.7031 | 0.21436 | 99.76 | 0.0014973 | 1.6812 | 1.6827 | 0.033674 | 99.76 | 3.8719 | 4.9639 | 8.8359 | 0.177 | 10.5186 | 0.03405 | 0.21067
299.8 | 17.4382 | 10.6601 | 0.21363 | 99.78 | 0.0014782 | 1.6793 | 1.6808 | 0.033636 | 99.78 | 3.8553 | 4.9524 | 8.8077 | 0.17644 | 10.4885 | 0.029467 | 0.21007
299.82 | 17.3736 | 10.5956 | 0.21256 | 99.8 | 0.0014592 | 1.6774 | 1.6789 | 0.033597 | 99.8 | 3.8387 | 4.9408 | 8.7796 | 0.17587 | 10.4585 | 0.018792 | 0.20947
299.84 | 17.329 | 10.551 | 0.21147 | 99.82 | 0.0014405 | 1.6756 | 1.677 | 0.033559 | 99.82 | 3.8222 | 4.9294 | 8.7516 | 0.17531 | 10.4286 | 0.014999 | 0.20887
299.86 | 17.2794 | 10.5014 | 0.21052 | 99.84 | 0.001422 | 1.6737 | 1.6751 | 0.033521 | 99.84 | 3.8057 | 4.9179 | 8.7237 | 0.17475 | 10.3987 | 0.010545 | 0.20827
299.88 | 17.2439 | 10.4659 | 0.20967 | 99.86 | 0.0014038 | 1.6718 | 1.6732 | 0.033483 | 99.86 | 3.7893 | 4.9065 | 8.6958 | 0.17419 | 10.369 | 0.009385 | 0.20768
299.9 | 17.2078 | 10.4298 | 0.20896 | 99.88 | 0.0013858 | 1.6699 | 1.6713 | 0.033445 | 99.88 | 3.7729 | 4.8952 | 8.6681 | 0.17364 | 10.3394 | 0.0081815 | 0.20708
299.92 | 17.1866 | 10.4086 | 0.20838 | 99.9 | 0.001368 | 1.668 | 1.6694 | 0.033407 | 99.9 | 3.7566 | 4.8838 | 8.6404 | 0.17309 | 10.3098 | 0.0097576 | 0.20649
299.94 | 17.1548 | 10.3768 | 0.20785 | 99.92 | 0.0013504 | 1.6661 | 1.6675 | 0.033369 | 99.92 | 3.7403 | 4.8726 | 8.6129 | 0.17253 | 10.2803 | 0.0093067 | 0.2059
299.96 | 17.1215 | 10.3435 | 0.2072 | 99.94 | 0.001333 | 1.6643 | 1.6656 | 0.033331 | 99.94 | 3.7241 | 4.8613 | 8.5854 | 0.17198 | 10.251 | 0.0085579 | 0.20531
299.98 | 17.0676 | 10.2896 | 0.20633 | 99.96 | 0.0013158 | 1.6624 | 1.6637 | 0.033293 | 99.96 | 3.7079 | 4.8501 | 8.558 | 0.17143 | 10.2217 | 0.0046081 | 0.20473
300 | 17.0342 | 10.2562 | 0.20546 | 99.98 | 0.0012989 | 1.6605 | 1.6618 | 0.033255 | 99.98 | 3.6918 | 4.8389 | 8.5307 | 0.17089 | 10.1925 | 0.0040628 | 0.20414
300.02 | 17.0083 | 10.2303 | 0.20487 | 100 | 0.0012822 | 1.6587 | 1.6599 | 0.033218 | 100 | 3.6757 | 4.8278 | 8.5035 | 0.17034 | 10.1634 | 0.0044795 | 0.20356
300.04 | 16.9986 | 10.2206 | 0.20451 | 100.02 | 0.0012656 | 1.6568 | 1.6581 | 0.03318 | 100.02 | 3.6597 | 4.8167 | 8.4763 | 0.1698 | 10.1344 | 0.007426 | 0.20298
300.06 | 16.9896 | 10.2116 | 0.20432 | 100.04 | 0.0012493 | 1.6549 | 1.6562 | 0.033142 | 100.04 | 3.6437 | 4.8056 | 8.4493 | 0.16926 | 10.1055 | 0.01126 | 0.2024
300.08 | 16.9668 | 10.1888 | 0.204 | 100.06 | 0.0012332 | 1.6531 | 1.6543 | 0.033105 | 100.06 | 3.6277 | 4.7946 | 8.4223 | 0.16872 | 10.0766 | 0.012579 | 0.20182
300.1 | 16.9383 | 10.1603 | 0.20349 | 100.08 | 0.0012172 | 1.6512 | 1.6524 | 0.033068 | 100.08 | 3.6119 | 4.7836 | 8.3955 | 0.16818 | 10.0479 | 0.01263 | 0.20125
300.12 | 16.9061 | 10.1281 | 0.20288 | 100.1 | 0.0012015 | 1.6494 | 1.6506 | 0.03303 | 100.1 | 3.596 | 4.7726 | 8.3687 | 0.16764 | 10.0192 | 0.011854 | 0.20067
300.14 | 16.8721 | 10.0941 | 0.20222 | 100.12 | 0.001186 | 1.6475 | 1.6487 | 0.032993 | 100.12 | 3.5802 | 4.7617 | 8.342 | 0.16711 | 9.9907 | 0.010703 | 0.2001
300.16 | 16.8462 | 10.0682 | 0.20162 | 100.14 | 0.0011706 | 1.6457 | 1.6469 | 0.032956 | 100.14 | 3.5645 | 4.7508 | 8.3153 | 0.16657 | 9.9622 | 0.01124 | 0.19953
300.18 | 16.8095 | 10.0315 | 0.201 | 100.16 | 0.0011555 | 1.6438 | 1.645 | 0.032919 | 100.16 | 3.5488 | 4.74 | 8.2888 | 0.16604 | 9.9338 | 0.0095431 | 0.19896
300.2 | 16.7837 | 10.0057 | 0.20037 | 100.18 | 0.0011405 | 1.642 | 1.6431 | 0.032881 | 100.18 | 3.5332 | 4.7292 | 8.2624 | 0.16551 | 9.9055 | 0.010041 | 0.19839
300.22 | 16.7596 | 9.9816 | 0.19987 | 100.2 | 0.0011257 | 1.6402 | 1.6413 | 0.032844 | 100.2 | 3.5176 | 4.7184 | 8.236 | 0.16498 | 9.8773 | 0.010885 | 0.19783
300.24 | 16.7398 | 9.9618 | 0.19943 | 100.22 | 0.0011111 | 1.6383 | 1.6395 | 0.032808 | 100.22 | 3.5021 | 4.7077 | 8.2097 | 0.16446 | 9.8492 | 0.012693 | 0.19726
300.26 | 16.7217 | 9.9437 | 0.19906 | 100.24 | 0.0010967 | 1.6365 | 1.6376 | 0.032771 | 100.24 | 3.4866 | 4.697 | 8.1835 | 0.16393 | 9.8211 | 0.015031 | 0.1967
300.28 | 16.6974 | 9.9194 | 0.19863 | 100.26 | 0.0010825 | 1.6347 | 1.6358 | 0.032734 | 100.26 | 3.4711 | 4.6863 | 8.1574 | 0.16341 | 9.7932 | 0.015926 | 0.19614
300.3 | 16.6759 | 9.8979 | 0.19817 | 100.28 | 0.0010684 | 1.6329 | 1.6339 | 0.032697 | 100.28 | 3.4557 | 4.6757 | 8.1314 | 0.16289 | 9.7653 | 0.017577 | 0.19559
300.32 | 16.652 | 9.874 | 0.19772 | 100.3 | 0.0010545 | 1.631 | 1.6321 | 0.03266 | 100.3 | 3.4404 | 4.6651 | 8.1055 | 0.16237 | 9.7376 | 0.018603 | 0.19503
300.34 | 16.6195 | 9.8415 | 0.19715 | 100.32 | 0.0010408 | 1.6292 | 1.6303 | 0.032624 | 100.32 | 3.4251 | 4.6545 | 8.0796 | 0.16185 | 9.7099 | 0.017334 | 0.19447
300.36 | 16.5901 | 9.8121 | 0.19654 | 100.34 | 0.0010273 | 1.6274 | 1.6284 | 0.032587 | 100.34 | 3.4099 | 4.644 | 8.0538 | 0.16133 | 9.6823 | 0.016857 | 0.19392
300.38 | 16.5667 | 9.7887 | 0.19601 | 100.36 | 0.0010139 | 1.6256 | 1.6266 | 0.032551 | 100.36 | 3.3947 | 4.6335 | 8.0281 | 0.16082 | 9.6548 | 0.017932 | 0.19337
300.4 | 16.5414 | 9.7634 | 0.19552 | 100.38 | 0.0010007 | 1.6238 | 1.6248 | 0.032514 | 100.38 | 3.3795 | 4.623 | 8.0025 | 0.16031 | 9.6273 | 0.018517 | 0.19282
300.42 | 16.5124 | 9.7344 | 0.19498 | 100.4 | 0.00098764 | 1.622 | 1.623 | 0.032478 | 100.4 | 3.3644 | 4.6126 | 7.977 | 0.1598 | 9.6 | 0.018059 | 0.19227
300.44 | 16.4822 | 9.7042 | 0.19439 | 100.42 | 0.00097476 | 1.6202 | 1.6212 | 0.032442 | 100.42 | 3.3494 | 4.6022 | 7.9516 | 0.15929 | 9.5727 | 0.017275 | 0.19173
300.46 | 16.4466 | 9.6686 | 0.19373 | 100.44 | 0.00096204 | 1.6184 | 1.6194 | 0.032405 | 100.44 | 3.3344 | 4.5918 | 7.9262 | 0.15878 | 9.5456 | 0.015143 | 0.19118
300.48 | 16.4078 | 9.6298 | 0.19298 | 100.46 | 0.00094948 | 1.6166 | 1.6176 | 0.032369 | 100.46 | 3.3194 | 4.5815 | 7.9009 | 0.15827 | 9.5185 | 0.012397 | 0.19064
300.5 | 16.3693 | 9.5913 | 0.19221 | 100.48 | 0.00093707 | 1.6148 | 1.6157 | 0.032333 | 100.48 | 3.3045 | 4.5712 | 7.8757 | 0.15777 | 9.4915 | 0.0099603 | 0.1901
300.52 | 16.3315 | 9.5535 | 0.19145 | 100.5 | 0.00092482 | 1.613 | 1.6139 | 0.032297 | 100.5 | 3.2897 | 4.5609 | 7.8506 | 0.15726 | 9.4646 | 0.0079133 | 0.18956
300.54 | 16.3087 | 9.5307 | 0.19084 | 100.52 | 0.00091273 | 1.6112 | 1.6121 | 0.032261 | 100.52 | 3.2749 | 4.5507 | 7.8256 | 0.15676 | 9.4377 | 0.0086493 | 0.18902
300.56 | 16.282 | 9.504 | 0.19035 | 100.54 | 0.00090078 | 1.6095 | 1.6104 | 0.032225 | 100.54 | 3.2601 | 4.5405 | 7.8006 | 0.15626 | 9.411 | 0.0086593 | 0.18849
300.58 | 16.2624 | 9.4844 | 0.18988 | 100.56 | 0.00088899 | 1.6077 | 1.6086 | 0.032189 | 100.56 | 3.2454 | 4.5304 | 7.7758 | 0.15576 | 9.3843 | 0.010011 | 0.18795
300.6 | 16.2333 | 9.4553 | 0.1894 | 100.58 | 0.00087734 | 1.6059 | 1.6068 | 0.032153 | 100.58 | 3.2307 | 4.5202 | 7.751 | 0.15527 | 9.3577 | 0.0095252 | 0.18742
300.62 | 16.1999 | 9.4219 | 0.18877 | 100.6 | 0.00086584 | 1.6041 | 1.605 | 0.032118 | 100.6 | 3.2161 | 4.5101 | 7.7263 | 0.15477 | 9.3312 | 0.0082134 | 0.18689
300.64 | 16.1714 | 9.3934 | 0.18815 | 100.62 | 0.00085448 | 1.6023 | 1.6032 | 0.032082 | 100.62 | 3.2015 | 4.5001 | 7.7016 | 0.15428 | 9.3048 | 0.0078362 | 0.18636
300.66 | 16.15 | 9.372 | 0.18765 | 100.64 | 0.00084327 | 1.6006 | 1.6014 | 0.032046 | 100.64 | 3.187 | 4.4901 | 7.6771 | 0.15379 | 9.2785 | 0.0087412 | 0.18583
300.68 | 16.1219 | 9.3439 | 0.18716 | 100.66 | 0.0008322 | 1.5988 | 1.5996 | 0.032011 | 100.66 | 3.1726 | 4.4801 | 7.6526 | 0.1533 | 9.2523 | 0.0083929 | 0.18531
300.7 | 16.0938 | 9.3157 | 0.1866 | 100.68 | 0.00082126 | 1.597 | 1.5979 | 0.031975 | 100.68 | 3.1581 | 4.4701 | 7.6282 | 0.15281 | 9.2261 | 0.0080367 | 0.18478
300.72 | 16.0637 | 9.2857 | 0.18601 | 100.7 | 0.00081047 | 1.5953 | 1.5961 | 0.03194 | 100.7 | 3.1438 | 4.4602 | 7.6039 | 0.15232 | 9.2 | 0.0073353 | 0.18426
300.74 | 16.0352 | 9.2572 | 0.18543 | 100.72 | 0.00079981 | 1.5935 | 1.5943 | 0.031904 | 100.72 | 3.1294 | 4.4503 | 7.5797 | 0.15184 | 9.174 | 0.0069097 | 0.18374
300.76 | 16.0124 | 9.2344 | 0.18492 | 100.74 | 0.00078928 | 1.5918 | 1.5926 | 0.031869 | 100.74 | 3.1152 | 4.4404 | 7.5556 | 0.15135 | 9.1481 | 0.007439 | 0.18322
300.78 | 15.9861 | 9.2081 | 0.18442 | 100.76 | 0.00077889 | 1.59 | 1.5908 | 0.031834 | 100.76 | 3.1009 | 4.4306 | 7.5315 | 0.15087 | 9.1223 | 0.0073577 | 0.1827
300.8 | 15.9734 | 9.1954 | 0.18404 | 100.78 | 0.00076862 | 1.5883 | 1.589 | 0.031798 | 100.78 | 3.0868 | 4.4207 | 7.5075 | 0.15039 | 9.0965 | 0.0097799 | 0.18219
300.82 | 15.954 | 9.176 | 0.18371 | 100.8 | 0.00075849 | 1.5865 | 1.5873 | 0.031763 | 100.8 | 3.0726 | 4.411 | 7.4836 | 0.14991 | 9.0709 | 0.011058 | 0.18167
300.84 | 15.9289 | 9.1509 | 0.18327 | 100.82 | 0.00074849 | 1.5848 | 1.5855 | 0.031728 | 100.82 | 3.0585 | 4.4012 | 7.4598 | 0.14943 | 9.0453 | 0.011153 | 0.18116
300.86 | 15.9165 | 9.1385 | 0.18289 | 100.84 | 0.00073861 | 1.583 | 1.5838 | 0.031693 | 100.84 | 3.0445 | 4.3915 | 7.436 | 0.14896 | 9.0198 | 0.0141 | 0.18065
300.88 | 15.9055 | 9.1275 | 0.18266 | 100.86 | 0.00072885 | 1.5813 | 1.582 | 0.031658 | 100.86 | 3.0305 | 4.3818 | 7.4123 | 0.14848 | 8.9944 | 0.017714 | 0.18014
300.9 | 15.8949 | 9.1169 | 0.18244 | 100.88 | 0.00071922 | 1.5796 | 1.5803 | 0.031623 | 100.88 | 3.0166 | 4.3722 | 7.3887 | 0.14801 | 8.969 | 0.02187 | 0.17963
300.92 | 15.8784 | 9.1004 | 0.18217 | 100.9 | 0.00070972 | 1.5778 | 1.5786 | 0.031588 | 100.9 | 3.0027 | 4.3626 | 7.3652 | 0.14754 | 8.9438 | 0.024526 | 0.17913
300.94 | 15.8464 | 9.0684 | 0.18169 | 100.92 | 0.00070033 | 1.5761 | 1.5768 | 0.031554 | 100.92 | 2.9888 | 4.353 | 7.3418 | 0.14707 | 8.9186 | 0.022426 | 0.17862
300.96 | 15.8258 | 9.0478 | 0.18116 | 100.94 | 0.00069106 | 1.5744 | 1.5751 | 0.031519 | 100.94 | 2.975 | 4.3434 | 7.3184 | 0.1466 | 8.8935 | 0.023801 | 0.17812
300.98 | 15.8003 | 9.0223 | 0.1807 | 100.96 | 0.00068191 | 1.5727 | 1.5733 | 0.031484 | 100.96 | 2.9612 | 4.3339 | 7.2951 | 0.14614 | 8.8685 | 0.023645 | 0.17762
301 | 15.782 | 9.004 | 0.18026 | 100.98 | 0.00067287 | 1.5709 | 1.5716 | 0.03145 | 100.98 | 2.9475 | 4.3244 | 7.2719 | 0.14567 | 8.8436 | 0.025753 | 0.17712
301.02 | 15.76 | 8.982 | 0.17986 | 101 | 0.00066395 | 1.5692 | 1.5699 | 0.031415 | 101 | 2.9339 | 4.3149 | 7.2488 | 0.14521 | 8.8187 | 0.026676 | 0.17662
301.04 | 15.7342 | 8.9562 | 0.17938 | 101.02 | 0.00065515 | 1.5675 | 1.5682 | 0.031381 | 101.02 | 2.9203 | 4.3055 | 7.2258 | 0.14475 | 8.7939 | 0.026348 | 0.17613
301.06 | 15.7138 | 8.9358 | 0.17892 | 101.04 | 0.00064645 | 1.5658 | 1.5664 | 0.031346 | 101.04 | 2.9067 | 4.2961 | 7.2028 | 0.14429 | 8.7692 | 0.027747 | 0.17563
301.08 | 15.7094 | 8.9314 | 0.17867 | 101.06 | 0.00063787 | 1.5641 | 1.5647 | 0.031312 | 101.06 | 2.8932 | 4.2867 | 7.1799 | 0.14383 | 8.7446 | 0.034881 | 0.17514
301.1 | 15.6951 | 8.9171 | 0.17848 | 101.08 | 0.00062939 | 1.5624 | 1.563 | 0.031277 | 101.08 | 2.8797 | 4.2774 | 7.1571 | 0.14337 | 8.7201 | 0.0388 | 0.17465
301.12 | 15.6772 | 8.8992 | 0.17816 | 101.1 | 0.00062102 | 1.5607 | 1.5613 | 0.031243 | 101.1 | 2.8663 | 4.268 | 7.1343 | 0.14291 | 8.6956 | 0.041452 | 0.17416
301.14 | 15.6573 | 8.8793 | 0.17779 | 101.12 | 0.00061276 | 1.559 | 1.5596 | 0.031209 | 101.12 | 2.8529 | 4.2587 | 7.1116 | 0.14246 | 8.6712 | 0.043287 | 0.17367
301.16 | 15.6376 | 8.8596 | 0.17739 | 101.14 | 0.00060461 | 1.5573 | 1.5579 | 0.031175 | 101.14 | 2.8396 | 4.2495 | 7.089 | 0.14201 | 8.6469 | 0.045239 | 0.17318
301.18 | 15.6332 | 8.8552 | 0.17715 | 101.16 | 0.00059656 | 1.5556 | 1.5562 | 0.031141 | 101.16 | 2.8263 | 4.2403 | 7.0665 | 0.14156 | 8.6227 | 0.054051 | 0.1727
301.2 | 15.6159 | 8.8379 | 0.17693 | 101.18 | 0.00058861 | 1.5539 | 1.5545 | 0.031107 | 101.18 | 2.813 | 4.2311 | 7.0441 | 0.14111 | 8.5986 | 0.057272 | 0.17221
301.22 | 15.5932 | 8.8152 | 0.17653 | 101.2 | 0.00058076 | 1.5522 | 1.5528 | 0.031073 | 101.2 | 2.7998 | 4.2219 | 7.0217 | 0.14066 | 8.5745 | 0.057948 | 0.17173
301.24 | 15.5635 | 8.7855 | 0.17601 | 101.22 | 0.00057301 | 1.5505 | 1.5511 | 0.031039 | 101.22 | 2.7867 | 4.2127 | 6.9994 | 0.14021 | 8.5505 | 0.055236 | 0.17125
301.26 | 15.5314 | 8.7534 | 0.17539 | 101.24 | 0.00056537 | 1.5488 | 1.5494 | 0.031005 | 101.24 | 2.7736 | 4.2036 | 6.9772 | 0.13977 | 8.5266 | 0.051426 | 0.17077
301.28 | 15.5121 | 8.7341 | 0.17487 | 101.26 | 0.00055782 | 1.5471 | 1.5477 | 0.030971 | 101.26 | 2.7605 | 4.1945 | 6.9551 | 0.13932 | 8.5028 | 0.053516 | 0.17029
301.3 | 15.5001 | 8.7221 | 0.17456 | 101.28 | 0.00055036 | 1.5455 | 1.546 | 0.030937 | 101.28 | 2.7475 | 4.1855 | 6.933 | 0.13888 | 8.479 | 0.059103 | 0.16982
301.32 | 15.4823 | 8.7043 | 0.17426 | 101.3 | 0.00054301 | 1.5438 | 1.5443 | 0.030904 | 101.3 | 2.7346 | 4.1764 | 6.911 | 0.13844 | 8.4553 | 0.061976 | 0.16934
301.34 | 15.465 | 8.687 | 0.17391 | 101.32 | 0.00053574 | 1.5421 | 1.5427 | 0.03087 | 101.32 | 2.7216 | 4.1674 | 6.8891 | 0.138 | 8.4317 | 0.065144 | 0.16887
301.36 | 15.4345 | 8.6565 | 0.17343 | 101.34 | 0.00052857 | 1.5404 | 1.541 | 0.030836 | 101.34 | 2.7088 | 4.1585 | 6.8672 | 0.13756 | 8.4082 | 0.061647 | 0.1684
301.38 | 15.4003 | 8.6223 | 0.17279 | 101.36 | 0.00052149 | 1.5388 | 1.5393 | 0.030803 | 101.36 | 2.6959 | 4.1495 | 6.8455 | 0.13713 | 8.3848 | 0.056402 | 0.16793
301.4 | 15.3686 | 8.5906 | 0.17213 | 101.38 | 0.00051451 | 1.5371 | 1.5376 | 0.030769 | 101.38 | 2.6832 | 4.1406 | 6.8238 | 0.13669 | 8.3614 | 0.052542 | 0.16746
301.42 | 15.3487 | 8.5707 | 0.17161 | 101.4 | 0.00050761 | 1.5355 | 1.536 | 0.030736 | 101.4 | 2.6704 | 4.1317 | 6.8021 | 0.13626 | 8.3381 | 0.0541 | 0.16699
301.44 | 15.3243 | 8.5463 | 0.17117 | 101.42 | 0.0005008 | 1.5338 | 1.5343 | 0.030703 | 101.42 | 2.6577 | 4.1229 | 6.7806 | 0.13583 | 8.3149 | 0.053576 | 0.16653
301.46 | 15.302 | 8.524 | 0.1707 | 101.44 | 0.00049408 | 1.5321 | 1.5326 | 0.030669 | 101.44 | 2.6451 | 4.114 | 6.7591 | 0.1354 | 8.2917 | 0.053922 | 0.16607
301.48 | 15.2655 | 8.4875 | 0.17011 | 101.46 | 0.00048745 | 1.5305 | 1.531 | 0.030636 | 101.46 | 2.6325 | 4.1052 | 6.7377 | 0.13497 | 8.2687 | 0.047883 | 0.1656
301.5 | 15.238 | 8.46 | 0.16948 | 101.48 | 0.0004809 | 1.5288 | 1.5293 | 0.030603 | 101.48 | 2.6199 | 4.0964 | 6.7164 | 0.13454 | 8.2457 | 0.045941 | 0.16514
301.52 | 15.2013 | 8.4233 | 0.16883 | 101.5 | 0.00047443 | 1.5272 | 1.5277 | 0.03057 | 101.5 | 2.6074 | 4.0877 | 6.6951 | 0.13411 | 8.2228 | 0.040215 | 0.16468
301.54 | 15.1704 | 8.3924 | 0.16816 | 101.52 | 0.00046805 | 1.5255 | 1.526 | 0.030536 | 101.52 | 2.595 | 4.079 | 6.6739 | 0.13369 | 8.1999 | 0.037064 | 0.16423
301.56 | 15.1414 | 8.3634 | 0.16756 | 101.54 | 0.00046175 | 1.5239 | 1.5243 | 0.030503 | 101.54 | 2.5825 | 4.0703 | 6.6528 | 0.13327 | 8.1772 | 0.034689 | 0.16377
301.58 | 15.1182 | 8.3402 | 0.16704 | 101.56 | 0.00045554 | 1.5222 | 1.5227 | 0.03047 | 101.56 | 2.5702 | 4.0616 | 6.6318 | 0.13285 | 8.1545 | 0.034509 | 0.16332
301.6 | 15.0962 | 8.3182 | 0.16658 | 101.58 | 0.0004494 | 1.5206 | 1.5211 | 0.030438 | 101.58 | 2.5578 | 4.0529 | 6.6108 | 0.13243 | 8.1318 | 0.034737 | 0.16286
301.62 | 15.0751 | 8.2971 | 0.16615 | 101.6 | 0.00044334 | 1.519 | 1.5194 | 0.030405 | 101.6 | 2.5456 | 4.0443 | 6.5899 | 0.13201 | 8.1093 | 0.03528 | 0.16241
301.64 | 15.0349 | 8.2569 | 0.16554 | 101.62 | 0.00043736 | 1.5173 | 1.5178 | 0.030372 | 101.62 | 2.5333 | 4.0357 | 6.5691 | 0.13159 | 8.0868 | 0.028922 | 0.16196
301.66 | 15.0018 | 8.2238 | 0.16481 | 101.64 | 0.00043146 | 1.5157 | 1.5161 | 0.030339 | 101.64 | 2.5211 | 4.0272 | 6.5483 | 0.13117 | 8.0644 | 0.025404 | 0.16151
301.68 | 14.959 | 8.181 | 0.16405 | 101.66 | 0.00042563 | 1.5141 | 1.5145 | 0.030306 | 101.66 | 2.509 | 4.0186 | 6.5276 | 0.13076 | 8.0421 | 0.019285 | 0.16107
301.7 | 14.9326 | 8.1546 | 0.16336 | 101.68 | 0.00041988 | 1.5124 | 1.5129 | 0.030274 | 101.68 | 2.4969 | 4.0101 | 6.507 | 0.13035 | 8.0199 | 0.01814 | 0.16062
301.72 | 14.9018 | 8.1238 | 0.16278 | 101.7 | 0.00041421 | 1.5108 | 1.5112 | 0.030241 | 101.7 | 2.4848 | 4.0016 | 6.4865 | 0.12993 | 7.9977 | 0.015909 | 0.16018
301.74 | 14.8779 | 8.0999 | 0.16224 | 101.72 | 0.00040861 | 1.5092 | 1.5096 | 0.030209 | 101.72 | 2.4728 | 3.9932 | 6.466 | 0.12952 | 7.9756 | 0.015445 | 0.15973
301.76 | 14.8499 | 8.0719 | 0.16172 | 101.74 | 0.00040308 | 1.5076 | 1.508 | 0.030176 | 101.74 | 2.4608 | 3.9847 | 6.4456 | 0.12912 | 7.9536 | 0.013997 | 0.15929
301.78 | 14.8283 | 8.0503 | 0.16122 | 101.76 | 0.00039762 | 1.506 | 1.5064 | 0.030144 | 101.76 | 2.4489 | 3.9763 | 6.4252 | 0.12871 | 7.9316 | 0.014078 | 0.15885
301.8 | 14.8035 | 8.0255 | 0.16076 | 101.78 | 0.00039223 | 1.5044 | 1.5047 | 0.030111 | 101.78 | 2.437 | 3.968 | 6.405 | 0.1283 | 7.9097 | 0.013409 | 0.15841
301.82 | 14.7909 | 8.0129 | 0.16038 | 101.8 | 0.00038692 | 1.5027 | 1.5031 | 0.030079 | 101.8 | 2.4252 | 3.9596 | 6.3848 | 0.1279 | 7.8879 | 0.015619 | 0.15798
301.84 | 14.7659 | 7.9879 | 0.16001 | 101.82 | 0.00038167 | 1.5011 | 1.5015 | 0.030047 | 101.82 | 2.4134 | 3.9513 | 6.3646 | 0.12749 | 7.8662 | 0.014815 | 0.15754
301.86 | 14.7362 | 7.9582 | 0.15946 | 101.84 | 0.00037649 | 1.4995 | 1.4999 | 0.030014 | 101.84 | 2.4016 | 3.943 | 6.3446 | 0.12709 | 7.8445 | 0.012927 | 0.15711
301.88 | 14.7085 | 7.9305 | 0.15889 | 101.86 | 0.00037138 | 1.4979 | 1.4983 | 0.029982 | 101.86 | 2.3899 | 3.9347 | 6.3246 | 0.12669 | 7.8229 | 0.011569 | 0.15667
301.9 | 14.677 | 7.899 | 0.15829 | 101.88 | 0.00036634 | 1.4963 | 1.4967 | 0.02995 | 101.88 | 2.3783 | 3.9264 | 6.3047 | 0.12629 | 7.8014 | 0.0095202 | 0.15624
301.92 | 14.6676 | 7.8896 | 0.15789 | 101.9 | 0.00036136 | 1.4947 | 1.4951 | 0.029918 | 101.9 | 2.3666 | 3.9182 | 6.2848 | 0.1259 | 7.7799 | 0.012023 | 0.15581
301.94 | 14.6548 | 7.8768 | 0.15766 | 101.92 | 0.00035644 | 1.4931 | 1.4935 | 0.029886 | 101.92 | 2.3551 | 3.91 | 6.2651 | 0.1255 | 7.7585 | 0.013988 | 0.15538
301.96 | 14.6395 | 7.8615 | 0.15738 | 101.94 | 0.00035159 | 1.4915 | 1.4919 | 0.029854 | 101.94 | 2.3435 | 3.9018 | 6.2453 | 0.1251 | 7.7372 | 0.015429 | 0.15496
301.98 | 14.6168 | 7.8388 | 0.157 | 101.96 | 0.00034681 | 1.49 | 1.4903 | 0.029822 | 101.96 | 2.332 | 3.8937 | 6.2257 | 0.12471 | 7.716 | 0.015079 | 0.15453
302 | 14.5883 | 7.8103 | 0.15649 | 101.98 | 0.00034208 | 1.4884 | 1.4887 | 0.02979 | 101.98 | 2.3206 | 3.8855 | 6.2061 | 0.12432 | 7.6948 | 0.013329 | 0.15411
302.02 | 14.5656 | 7.7876 | 0.15598 | 102 | 0.00033742 | 1.4868 | 1.4871 | 0.029758 | 102 | 2.3092 | 3.8774 | 6.1866 | 0.12393 | 7.6737 | 0.012972 | 0.15369
302.04 | 14.5392 | 7.7612 | 0.15549 | 102.02 | 0.00033282 | 1.4852 | 1.4855 | 0.029726 | 102.02 | 2.2978 | 3.8693 | 6.1672 | 0.12354 | 7.6527 | 0.01177 | 0.15326
302.06 | 14.5107 | 7.7327 | 0.15494 | 102.04 | 0.00032828 | 1.4836 | 1.4839 | 0.029695 | 102.04 | 2.2865 | 3.8613 | 6.1478 | 0.12315 | 7.6317 | 0.010187 | 0.15284
302.08 | 14.4909 | 7.7129 | 0.15446 | 102.06 | 0.0003238 | 1.482 | 1.4824 | 0.029663 | 102.06 | 2.2752 | 3.8533 | 6.1285 | 0.12276 | 7.6109 | 0.01041 | 0.15243
302.1 | 14.4732 | 7.6952 | 0.15408 | 102.08 | 0.00031938 | 1.4805 | 1.4808 | 0.029631 | 102.08 | 2.264 | 3.8452 | 6.1093 | 0.12238 | 7.59 | 0.011054 | 0.15201
302.12 | 14.4559 | 7.6779 | 0.15373 | 102.1 | 0.00031501 | 1.4789 | 1.4792 | 0.0296 | 102.1 | 2.2528 | 3.8373 | 6.0901 | 0.12199 | 7.5693 | 0.011787 | 0.15159
302.14 | 14.438 | 7.66 | 0.15338 | 102.12 | 0.00031071 | 1.4773 | 1.4776 | 0.029568 | 102.12 | 2.2417 | 3.8293 | 6.071 | 0.12161 | 7.5486 | 0.012412 | 0.15118
302.16 | 14.4187 | 7.6407 | 0.15301 | 102.14 | 0.00030645 | 1.4758 | 1.4761 | 0.029537 | 102.14 | 2.2306 | 3.8214 | 6.0519 | 0.12123 | 7.528 | 0.012712 | 0.15077
302.18 | 14.4057 | 7.6277 | 0.15268 | 102.16 | 0.00030226 | 1.4742 | 1.4745 | 0.029505 | 102.16 | 2.2195 | 3.8135 | 6.033 | 0.12085 | 7.5075 | 0.014464 | 0.15035
302.2 | 14.3952 | 7.6172 | 0.15245 | 102.18 | 0.00029812 | 1.4726 | 1.4729 | 0.029474 | 102.18 | 2.2085 | 3.8056 | 6.0141 | 0.12047 | 7.487 | 0.01695 | 0.14994
302.22 | 14.378 | 7.6 | 0.15217 | 102.2 | 0.00029404 | 1.4711 | 1.4714 | 0.029443 | 102.2 | 2.1975 | 3.7977 | 5.9952 | 0.12009 | 7.4666 | 0.017798 | 0.14954
302.24 | 14.3538 | 7.5758 | 0.15176 | 102.22 | 0.00029001 | 1.4695 | 1.4698 | 0.029412 | 102.22 | 2.1866 | 3.7899 | 5.9765 | 0.11972 | 7.4462 | 0.016777 | 0.14913
302.26 | 14.3264 | 7.5484 | 0.15124 | 102.24 | 0.00028603 | 1.4679 | 1.4682 | 0.02938 | 102.24 | 2.1757 | 3.7821 | 5.9577 | 0.11934 | 7.426 | 0.014994 | 0.14872
302.28 | 14.3048 | 7.5268 | 0.15075 | 102.26 | 0.0002821 | 1.4664 | 1.4667 | 0.029349 | 102.26 | 2.1648 | 3.7743 | 5.9391 | 0.11897 | 7.4058 | 0.014649 | 0.14832
302.3 | 14.2896 | 7.5116 | 0.15038 | 102.28 | 0.00027823 | 1.4648 | 1.4651 | 0.029318 | 102.28 | 2.154 | 3.7665 | 5.9205 | 0.1186 | 7.3857 | 0.015858 | 0.14791
302.32 | 14.262 | 7.484 | 0.14996 | 102.3 | 0.00027441 | 1.4633 | 1.4636 | 0.029287 | 102.3 | 2.1433 | 3.7587 | 5.902 | 0.11823 | 7.3656 | 0.014016 | 0.14751
302.34 | 14.2479 | 7.4699 | 0.14954 | 102.32 | 0.00027063 | 1.4618 | 1.462 | 0.029256 | 102.32 | 2.1326 | 3.751 | 5.8836 | 0.11786 | 7.3456 | 0.015456 | 0.14711
302.36 | 14.2336 | 7.4556 | 0.14926 | 102.34 | 0.00026691 | 1.4602 | 1.4605 | 0.029225 | 102.34 | 2.1219 | 3.7433 | 5.8652 | 0.11749 | 7.3257 | 0.016881 | 0.14671
302.38 | 14.2238 | 7.4458 | 0.14901 | 102.36 | 0.00026324 | 1.4587 | 1.4589 | 0.029194 | 102.36 | 2.1112 | 3.7356 | 5.8469 | 0.11712 | 7.3058 | 0.019606 | 0.14631
302.4 | 14.2122 | 7.4342 | 0.1488 | 102.38 | 0.00025961 | 1.4571 | 1.4574 | 0.029163 | 102.38 | 2.1006 | 3.728 | 5.8286 | 0.11675 | 7.286 | 0.021972 | 0.14592
302.42 | 14.1953 | 7.4173 | 0.14852 | 102.4 | 0.00025604 | 1.4556 | 1.4558 | 0.029132 | 102.4 | 2.0901 | 3.7204 | 5.8104 | 0.11639 | 7.2663 | 0.02281 | 0.14552
302.44 | 14.187 | 7.409 | 0.14826 | 102.42 | 0.00025251 | 1.4541 | 1.4543 | 0.029102 | 102.42 | 2.0796 | 3.7127 | 5.7923 | 0.11603 | 7.2466 | 0.026359 | 0.14513
302.46 | 14.1687 | 7.3907 | 0.148 | 102.44 | 0.00024903 | 1.4525 | 1.4528 | 0.029071 | 102.44 | 2.0691 | 3.7052 | 5.7742 | 0.11567 | 7.227 | 0.026805 | 0.14474
302.48 | 14.1474 | 7.3694 | 0.1476 | 102.46 | 0.00024559 | 1.451 | 1.4512 | 0.02904 | 102.46 | 2.0587 | 3.6976 | 5.7563 | 0.11531 | 7.2075 | 0.02621 | 0.14435
302.5 | 14.1306 | 7.3526 | 0.14722 | 102.48 | 0.0002422 | 1.4495 | 1.4497 | 0.02901 | 102.48 | 2.0483 | 3.6901 | 5.7383 | 0.11495 | 7.188 | 0.02708 | 0.14396
302.52 | 14.1039 | 7.3259 | 0.14679 | 102.5 | 0.00023885 | 1.4479 | 1.4482 | 0.028979 | 102.5 | 2.0379 | 3.6825 | 5.7205 | 0.11459 | 7.1686 | 0.024732 | 0.14357
302.54 | 14.0837 | 7.3057 | 0.14632 | 102.52 | 0.00023555 | 1.4464 | 1.4467 | 0.028949 | 102.52 | 2.0276 | 3.675 | 5.7026 | 0.11423 | 7.1493 | 0.024465 | 0.14318
302.56 | 14.0525 | 7.2745 | 0.1458 | 102.54 | 0.00023229 | 1.4449 | 1.4451 | 0.028918 | 102.54 | 2.0173 | 3.6676 | 5.6849 | 0.11388 | 7.13 | 0.02086 | 0.14279
302.58 | 14.0355 | 7.2575 | 0.14532 | 102.56 | 0.00022908 | 1.4434 | 1.4436 | 0.028888 | 102.56 | 2.0071 | 3.6601 | 5.6672 | 0.11352 | 7.1108 | 0.021521 | 0.14241
302.6 | 14.0158 | 7.2378 | 0.14495 | 102.58 | 0.00022591 | 1.4419 | 1.4421 | 0.028857 | 102.58 | 1.9969 | 3.6527 | 5.6496 | 0.11317 | 7.0917 | 0.021329 | 0.14203
302.62 | 14.0046 | 7.2266 | 0.14464 | 102.6 | 0.00022278 | 1.4404 | 1.4406 | 0.028827 | 102.6 | 1.9868 | 3.6453 | 5.6321 | 0.11282 | 7.0726 | 0.02369 | 0.14164
302.64 | 13.9812 | 7.2032 | 0.1443 | 102.62 | 0.00021969 | 1.4389 | 1.4391 | 0.028797 | 102.62 | 1.9767 | 3.6379 | 5.6146 | 0.11247 | 7.0536 | 0.022384 | 0.14126
302.66 | 13.9674 | 7.1894 | 0.14393 | 102.64 | 0.00021665 | 1.4373 | 1.4376 | 0.028766 | 102.64 | 1.9666 | 3.6305 | 5.5971 | 0.11212 | 7.0347 | 0.023948 | 0.14088
302.68 | 13.9484 | 7.1704 | 0.1436 | 102.66 | 0.00021364 | 1.4358 | 1.4361 | 0.028736 | 102.66 | 1.9566 | 3.6232 | 5.5798 | 0.11177 | 7.0158 | 0.023907 | 0.14051
302.7 | 13.9339 | 7.1559 | 0.14326 | 102.68 | 0.00021068 | 1.4343 | 1.4345 | 0.028706 | 102.68 | 1.9466 | 3.6159 | 5.5625 | 0.11142 | 6.997 | 0.025232 | 0.14013
302.72 | 13.9137 | 7.1357 | 0.14292 | 102.7 | 0.00020775 | 1.4328 | 1.433 | 0.028676 | 102.7 | 1.9366 | 3.6086 | 5.5452 | 0.11108 | 6.9783 | 0.024779 | 0.13975
302.74 | 13.8874 | 7.1094 | 0.14245 | 102.72 | 0.00020486 | 1.4313 | 1.4315 | 0.028646 | 102.72 | 1.9267 | 3.6013 | 5.528 | 0.11073 | 6.9596 | 0.022438 | 0.13938
302.76 | 13.874 | 7.096 | 0.14205 | 102.74 | 0.00020202 | 1.4298 | 1.43 | 0.028616 | 102.74 | 1.9169 | 3.594 | 5.5109 | 0.11039 | 6.941 | 0.024026 | 0.13901
302.78 | 13.8594 | 7.0814 | 0.14177 | 102.76 | 0.00019921 | 1.4284 | 1.4285 | 0.028586 | 102.76 | 1.9071 | 3.5868 | 5.4938 | 0.11005 | 6.9224 | 0.025274 | 0.13863
302.8 | 13.8452 | 7.0672 | 0.14149 | 102.78 | 0.00019643 | 1.4269 | 1.4271 | 0.028556 | 102.78 | 1.8973 | 3.5796 | 5.4768 | 0.10971 | 6.9039 | 0.02666 | 0.13826
302.82 | 13.8225 | 7.0445 | 0.14112 | 102.8 | 0.0001937 | 1.4254 | 1.4256 | 0.028526 | 102.8 | 1.8875 | 3.5724 | 5.4599 | 0.10937 | 6.8855 | 0.025298 | 0.13789
302.84 | 13.7943 | 7.0163 | 0.14061 | 102.82 | 0.000191 | 1.4239 | 1.4241 | 0.028496 | 102.82 | 1.8778 | 3.5652 | 5.443 | 0.10903 | 6.8671 | 0.02225 | 0.13753
302.86 | 13.7729 | 6.9949 | 0.14011 | 102.84 | 0.00018834 | 1.4224 | 1.4226 | 0.028467 | 102.84 | 1.8681 | 3.5581 | 5.4262 | 0.10869 | 6.8488 | 0.02135 | 0.13716
302.88 | 13.7555 | 6.9775 | 0.13972 | 102.86 | 0.00018571 | 1.4209 | 1.4211 | 0.028437 | 102.86 | 1.8585 | 3.5509 | 5.4095 | 0.10836 | 6.8306 | 0.021582 | 0.13679
302.9 | 13.7331 | 6.9551 | 0.13933 | 102.88 | 0.00018312 | 1.4194 | 1.4196 | 0.028407 | 102.88 | 1.8489 | 3.5438 | 5.3928 | 0.10802 | 6.8124 | 0.020361 | 0.13643
302.92 | 13.7143 | 6.9363 | 0.13891 | 102.9 | 0.00018056 | 1.418 | 1.4181 | 0.028378 | 102.9 | 1.8394 | 3.5367 | 5.3761 | 0.10769 | 6.7943 | 0.020181 | 0.13607
302.94 | 13.6831 | 6.9051 | 0.13841 | 102.92 | 0.00017804 | 1.4165 | 1.4167 | 0.028348 | 102.92 | 1.8299 | 3.5297 | 5.3595 | 0.10736 | 6.7762 | 0.016607 | 0.1357
302.96 | 13.6611 | 6.8831 | 0.13788 | 102.94 | 0.00017555 | 1.415 | 1.4152 | 0.028319 | 102.94 | 1.8204 | 3.5226 | 5.343 | 0.10703 | 6.7582 | 0.015589 | 0.13534
302.98 | 13.6395 | 6.8615 | 0.13745 | 102.96 | 0.0001731 | 1.4135 | 1.4137 | 0.028289 | 102.96 | 1.811 | 3.5156 | 5.3266 | 0.1067 | 6.7403 | 0.014683 | 0.13498
303 | 13.626 | 6.848 | 0.13709 | 102.98 | 0.00017068 | 1.4121 | 1.4122 | 0.02826 | 102.98 | 1.8016 | 3.5086 | 5.3102 | 0.10637 | 6.7224 | 0.015783 | 0.13463
303.02 | 13.607 | 6.829 | 0.13677 | 103 | 0.00016829 | 1.4106 | 1.4108 | 0.02823 | 103 | 1.7922 | 3.5016 | 5.2938 | 0.10604 | 6.7046 | 0.015483 | 0.13427
303.04 | 13.5831 | 6.8051 | 0.13634 | 103.02 | 0.00016593 | 1.4091 | 1.4093 | 0.028201 | 103.02 | 1.7829 | 3.4946 | 5.2775 | 0.10571 | 6.6869 | 0.013976 | 0.13391
303.06 | 13.5547 | 6.7767 | 0.13582 | 103.04 | 0.0001636 | 1.4077 | 1.4078 | 0.028172 | 103.04 | 1.7736 | 3.4877 | 5.2613 | 0.10539 | 6.6692 | 0.011561 | 0.13356
303.08 | 13.5435 | 6.7655 | 0.13542 | 103.06 | 0.00016131 | 1.4062 | 1.4064 | 0.028142 | 103.06 | 1.7644 | 3.4808 | 5.2452 | 0.10506 | 6.6515 | 0.012984 | 0.13321
303.1 | 13.5266 | 6.7486 | 0.13514 | 103.08 | 0.00015905 | 1.4048 | 1.4049 | 0.028113 | 103.08 | 1.7552 | 3.4739 | 5.229 | 0.10474 | 6.634 | 0.01313 | 0.13286
303.12 | 13.5132 | 6.7351 | 0.13484 | 103.1 | 0.00015681 | 1.4033 | 1.4035 | 0.028084 | 103.1 | 1.746 | 3.467 | 5.213 | 0.10442 | 6.6165 | 0.014085 | 0.1325
303.14 | 13.5021 | 6.7241 | 0.13459 | 103.12 | 0.00015461 | 1.4019 | 1.402 | 0.028055 | 103.12 | 1.7369 | 3.4601 | 5.197 | 0.1041 | 6.599 | 0.015639 | 0.13215
303.16 | 13.4915 | 6.7135 | 0.13438 | 103.14 | 0.00015244 | 1.4004 | 1.4006 | 0.028026 | 103.14 | 1.7278 | 3.4533 | 5.1811 | 0.10378 | 6.5816 | 0.017396 | 0.13181
303.18 | 13.4898 | 6.7118 | 0.13425 | 103.16 | 0.0001503 | 1.399 | 1.3991 | 0.027997 | 103.16 | 1.7188 | 3.4464 | 5.1652 | 0.10346 | 6.5643 | 0.021764 | 0.13146
303.2 | 13.4624 | 6.6844 | 0.13396 | 103.18 | 0.00014818 | 1.3975 | 1.3977 | 0.027968 | 103.18 | 1.7097 | 3.4396 | 5.1494 | 0.10315 | 6.547 | 0.018856 | 0.13111
303.22 | 13.4493 | 6.6713 | 0.13356 | 103.2 | 0.0001461 | 1.3961 | 1.3962 | 0.027939 | 103.2 | 1.7008 | 3.4329 | 5.1336 | 0.10283 | 6.5298 | 0.020023 | 0.13077
303.24 | 13.4336 | 6.6556 | 0.13327 | 103.22 | 0.00014404 | 1.3946 | 1.3948 | 0.02791 | 103.22 | 1.6918 | 3.4261 | 5.1179 | 0.10252 | 6.5127 | 0.020419 | 0.13043
303.26 | 13.4241 | 6.6461 | 0.13302 | 103.24 | 0.00014201 | 1.3932 | 1.3933 | 0.027881 | 103.24 | 1.6829 | 3.4193 | 5.1023 | 0.1022 | 6.4956 | 0.022643 | 0.13008
303.28 | 13.4052 | 6.6272 | 0.13273 | 103.26 | 0.00014001 | 1.3918 | 1.3919 | 0.027852 | 103.26 | 1.6741 | 3.4126 | 5.0867 | 0.10189 | 6.4786 | 0.022089 | 0.12974
303.3 | 13.3829 | 6.6049 | 0.13232 | 103.28 | 0.00013804 | 1.3903 | 1.3905 | 0.027823 | 103.28 | 1.6653 | 3.4059 | 5.0712 | 0.10158 | 6.4616 | 0.020542 | 0.1294
303.32 | 13.3759 | 6.5979 | 0.13203 | 103.3 | 0.00013609 | 1.3889 | 1.389 | 0.027795 | 103.3 | 1.6565 | 3.3992 | 5.0557 | 0.10127 | 6.4447 | 0.023472 | 0.12906
303.34 | 13.3695 | 6.5915 | 0.13189 | 103.32 | 0.00013417 | 1.3875 | 1.3876 | 0.027766 | 103.32 | 1.6477 | 3.3925 | 5.0403 | 0.10096 | 6.4279 | 0.02679 | 0.12873
303.36 | 13.35 | 6.572 | 0.13164 | 103.34 | 0.00013227 | 1.386 | 1.3862 | 0.027737 | 103.34 | 1.639 | 3.3859 | 5.0249 | 0.10065 | 6.4111 | 0.025901 | 0.12839
303.38 | 13.3299 | 6.5519 | 0.13124 | 103.36 | 0.0001304 | 1.3846 | 1.3847 | 0.027709 | 103.36 | 1.6303 | 3.3793 | 5.0096 | 0.10034 | 6.3943 | 0.024845 | 0.12805
303.4 | 13.3009 | 6.5229 | 0.13075 | 103.38 | 0.00012856 | 1.3832 | 1.3833 | 0.02768 | 103.38 | 1.6217 | 3.3726 | 4.9943 | 0.10004 | 6.3776 | 0.021101 | 0.12772
303.42 | 13.281 | 6.503 | 0.13026 | 103.4 | 0.00012674 | 1.3818 | 1.3819 | 0.027652 | 103.4 | 1.6131 | 3.3661 | 4.9791 | 0.099735 | 6.361 | 0.020153 | 0.12739
303.44 | 13.2577 | 6.4797 | 0.12983 | 103.42 | 0.00012495 | 1.3803 | 1.3805 | 0.027623 | 103.42 | 1.6045 | 3.3595 | 4.964 | 0.099432 | 6.3445 | 0.018283 | 0.12705
303.46 | 13.2447 | 6.4667 | 0.12946 | 103.44 | 0.00012318 | 1.3789 | 1.379 | 0.027595 | 103.44 | 1.596 | 3.3529 | 4.9489 | 0.099129 | 6.328 | 0.019237 | 0.12672
303.48 | 13.243 | 6.465 | 0.12932 | 103.46 | 0.00012143 | 1.3775 | 1.3776 | 0.027567 | 103.46 | 1.5875 | 3.3464 | 4.9339 | 0.098828 | 6.3115 | 0.023547 | 0.12639
303.5 | 13.2324 | 6.4544 | 0.12919 | 103.48 | 0.00011971 | 1.3761 | 1.3762 | 0.027538 | 103.48 | 1.5791 | 3.3399 | 4.9189 | 0.098528 | 6.2951 | 0.025375 | 0.12607
303.52 | 13.2275 | 6.4495 | 0.12904 | 103.5 | 0.00011801 | 1.3747 | 1.3748 | 0.02751 | 103.5 | 1.5706 | 3.3334 | 4.904 | 0.098229 | 6.2788 | 0.029131 | 0.12574
303.54 | 13.2092 | 6.4312 | 0.12881 | 103.52 | 0.00011634 | 1.3733 | 1.3734 | 0.027482 | 103.52 | 1.5622 | 3.3269 | 4.8891 | 0.097931 | 6.2625 | 0.028468 | 0.12541
303.56 | 13.1813 | 6.4032 | 0.12834 | 103.54 | 0.00011469 | 1.3719 | 1.372 | 0.027454 | 103.54 | 1.5539 | 3.3204 | 4.8743 | 0.097635 | 6.2463 | 0.024633 | 0.12509
303.58 | 13.1522 | 6.3742 | 0.12777 | 103.56 | 0.00011306 | 1.3705 | 1.3706 | 0.027426 | 103.56 | 1.5456 | 3.314 | 4.8596 | 0.097339 | 6.2301 | 0.020758 | 0.12476
303.6 | 13.129 | 6.351 | 0.12725 | 103.58 | 0.00011145 | 1.3691 | 1.3692 | 0.027397 | 103.58 | 1.5373 | 3.3075 | 4.8449 | 0.097044 | 6.214 | 0.018771 | 0.12444
303.62 | 13.1186 | 6.3406 | 0.12692 | 103.6 | 0.00010986 | 1.3677 | 1.3678 | 0.027369 | 103.6 | 1.5291 | 3.3011 | 4.8302 | 0.096751 | 6.198 | 0.020346 | 0.12412
303.64 | 13.0988 | 6.3208 | 0.12661 | 103.62 | 0.0001083 | 1.3663 | 1.3664 | 0.027341 | 103.62 | 1.5209 | 3.2947 | 4.8156 | 0.096458 | 6.182 | 0.019277 | 0.1238
303.66 | 13.0779 | 6.2999 | 0.12621 | 103.64 | 0.00010676 | 1.3649 | 1.365 | 0.027313 | 103.64 | 1.5127 | 3.2884 | 4.8011 | 0.096167 | 6.166 | 0.017907 | 0.12348
303.68 | 13.0504 | 6.2724 | 0.12572 | 103.66 | 0.00010524 | 1.3635 | 1.3636 | 0.027285 | 103.66 | 1.5046 | 3.282 | 4.7866 | 0.095877 | 6.1502 | 0.01494 | 0.12316
303.7 | 13.0268 | 6.2488 | 0.12521 | 103.68 | 0.00010374 | 1.3621 | 1.3622 | 0.027258 | 103.68 | 1.4965 | 3.2757 | 4.7722 | 0.095587 | 6.1343 | 0.013107 | 0.12284
303.72 | 12.9965 | 6.2185 | 0.12467 | 103.7 | 0.00010226 | 1.3607 | 1.3608 | 0.02723 | 103.7 | 1.4884 | 3.2694 | 4.7578 | 0.095299 | 6.1186 | 0.0099844 | 0.12253
303.74 | 12.9828 | 6.2048 | 0.12423 | 103.72 | 0.0001008 | 1.3593 | 1.3594 | 0.027202 | 103.72 | 1.4804 | 3.2631 | 4.7434 | 0.095012 | 6.1028 | 0.010397 | 0.12221
303.76 | 12.957 | 6.179 | 0.12384 | 103.74 | 9.9362e-05 | 1.3579 | 1.358 | 0.027174 | 103.74 | 1.4724 | 3.2568 | 4.7292 | 0.094726 | 6.0872 | 0.0084362 | 0.1219
303.78 | 12.9316 | 6.1536 | 0.12333 | 103.76 | 9.7943e-05 | 1.3565 | 1.3566 | 0.027146 | 103.76 | 1.4644 | 3.2505 | 4.7149 | 0.094441 | 6.0716 | 0.0067348 | 0.12159
303.8 | 12.9064 | 6.1284 | 0.12282 | 103.78 | 9.6544e-05 | 1.3552 | 1.3552 | 0.027119 | 103.78 | 1.4565 | 3.2443 | 4.7008 | 0.094157 | 6.056 | 0.0052358 | 0.12128
303.82 | 12.8887 | 6.1107 | 0.12239 | 103.8 | 9.5164e-05 | 1.3538 | 1.3539 | 0.027091 | 103.8 | 1.4486 | 3.238 | 4.6867 | 0.093874 | 6.0405 | 0.0049209 | 0.12097
303.84 | 12.8831 | 6.1051 | 0.12216 | 103.82 | 9.3803e-05 | 1.3524 | 1.3525 | 0.027064 | 103.82 | 1.4408 | 3.2318 | 4.6726 | 0.093592 | 6.0251 | 0.0063992 | 0.12066
303.86 | 12.8714 | 6.0934 | 0.12198 | 103.84 | 9.2461e-05 | 1.351 | 1.3511 | 0.027036 | 103.84 | 1.4329 | 3.2256 | 4.6586 | 0.093312 | 6.0097 | 0.0070001 | 0.12035
303.88 | 12.8533 | 6.0753 | 0.12169 | 103.86 | 9.1137e-05 | 1.3496 | 1.3497 | 0.027009 | 103.86 | 1.4252 | 3.2194 | 4.6446 | 0.093032 | 5.9943 | 0.0065455 | 0.12004
303.9 | 12.8302 | 6.0522 | 0.12127 | 103.88 | 8.9831e-05 | 1.3483 | 1.3484 | 0.026981 | 103.88 | 1.4174 | 3.2133 | 4.6307 | 0.092753 | 5.9791 | 0.0053495 | 0.11973
303.92 | 12.8161 | 6.0381 | 0.1209 | 103.9 | 8.8544e-05 | 1.3469 | 1.347 | 0.026954 | 103.9 | 1.4097 | 3.2071 | 4.6168 | 0.092475 | 5.9638 | 0.0055215 | 0.11943
303.94 | 12.8125 | 6.0345 | 0.12073 | 103.92 | 8.7274e-05 | 1.3455 | 1.3456 | 0.026926 | 103.92 | 1.402 | 3.201 | 4.603 | 0.092199 | 5.9487 | 0.007368 | 0.11912
303.96 | 12.8078 | 6.0298 | 0.12064 | 103.94 | 8.6022e-05 | 1.3442 | 1.3443 | 0.026899 | 103.94 | 1.3944 | 3.1949 | 4.5893 | 0.091923 | 5.9335 | 0.0092684 | 0.11882
303.98 | 12.7858 | 6.0078 | 0.12038 | 103.96 | 8.4787e-05 | 1.3428 | 1.3429 | 0.026872 | 103.96 | 1.3868 | 3.1888 | 4.5756 | 0.091648 | 5.9185 | 0.0079811 | 0.11852
304 | 12.7603 | 5.9823 | 0.1199 | 103.98 | 8.357e-05 | 1.3415 | 1.3415 | 0.026844 | 103.98 | 1.3792 | 3.1827 | 4.5619 | 0.091375 | 5.9035 | 0.0062146 | 0.11822
304.02 | 12.7418 | 5.9638 | 0.11946 | 104 | 8.2369e-05 | 1.3401 | 1.3402 | 0.026817 | 104 | 1.3716 | 3.1767 | 4.5483 | 0.091102 | 5.8885 | 0.0056712 | 0.11792
304.04 | 12.7314 | 5.9534 | 0.11917 | 104.02 | 8.1185e-05 | 1.3387 | 1.3388 | 0.02679 | 104.02 | 1.3641 | 3.1706 | 4.5348 | 0.090831 | 5.8736 | 0.0063683 | 0.11762
304.06 | 12.7233 | 5.9453 | 0.11899 | 104.04 | 8.0017e-05 | 1.3374 | 1.3375 | 0.026763 | 104.04 | 1.3566 | 3.1646 | 4.5213 | 0.09056 | 5.8587 | 0.0074975 | 0.11732
304.08 | 12.7132 | 5.9351 | 0.1188 | 104.06 | 7.8865e-05 | 1.336 | 1.3361 | 0.026736 | 104.06 | 1.3492 | 3.1586 | 4.5078 | 0.090291 | 5.8439 | 0.0083245 | 0.11703
304.1 | 12.6974 | 5.9194 | 0.11855 | 104.08 | 7.773e-05 | 1.3347 | 1.3348 | 0.026709 | 104.08 | 1.3418 | 3.1526 | 4.4944 | 0.090022 | 5.8292 | 0.0081429 | 0.11673
304.12 | 12.6833 | 5.9053 | 0.11825 | 104.1 | 7.661e-05 | 1.3333 | 1.3334 | 0.026682 | 104.1 | 1.3344 | 3.1466 | 4.481 | 0.089754 | 5.8145 | 0.0082589 | 0.11644
304.14 | 12.6741 | 5.8961 | 0.11801 | 104.12 | 7.5506e-05 | 1.332 | 1.3321 | 0.026655 | 104.12 | 1.3271 | 3.1407 | 4.4677 | 0.089488 | 5.7998 | 0.0092707 | 0.11614
304.16 | 12.6642 | 5.8862 | 0.11782 | 104.14 | 7.4417e-05 | 1.3306 | 1.3307 | 0.026628 | 104.14 | 1.3197 | 3.1347 | 4.4545 | 0.089222 | 5.7852 | 0.010199 | 0.11585
304.18 | 12.6546 | 5.8766 | 0.11763 | 104.16 | 7.3343e-05 | 1.3293 | 1.3294 | 0.026601 | 104.16 | 1.3125 | 3.1288 | 4.4413 | 0.088958 | 5.7707 | 0.011215 | 0.11556
304.2 | 12.6333 | 5.8553 | 0.11732 | 104.18 | 7.2284e-05 | 1.328 | 1.328 | 0.026574 | 104.18 | 1.3052 | 3.1229 | 4.4281 | 0.088694 | 5.7562 | 0.0098354 | 0.11527
304.22 | 12.6167 | 5.8387 | 0.11694 | 104.2 | 7.124e-05 | 1.3266 | 1.3267 | 0.026547 | 104.2 | 1.298 | 3.117 | 4.415 | 0.088431 | 5.7417 | 0.0093998 | 0.11498
304.24 | 12.6036 | 5.8256 | 0.11664 | 104.22 | 7.0211e-05 | 1.3253 | 1.3254 | 0.026521 | 104.22 | 1.2908 | 3.1111 | 4.402 | 0.08817 | 5.7273 | 0.0096681 | 0.11469
304.26 | 12.5949 | 5.8169 | 0.11643 | 104.24 | 6.9196e-05 | 1.324 | 1.324 | 0.026494 | 104.24 | 1.2837 | 3.1053 | 4.389 | 0.087909 | 5.713 | 0.010805 | 0.1144
304.28 | 12.5747 | 5.7967 | 0.11614 | 104.26 | 6.8195e-05 | 1.3226 | 1.3227 | 0.026467 | 104.26 | 1.2766 | 3.0994 | 4.376 | 0.087649 | 5.6987 | 0.0096153 | 0.11412
304.3 | 12.5594 | 5.7814 | 0.11578 | 104.28 | 6.7208e-05 | 1.3213 | 1.3214 | 0.02644 | 104.28 | 1.2695 | 3.0936 | 4.3631 | 0.087391 | 5.6844 | 0.0093966 | 0.11383
304.32 | 12.5391 | 5.7611 | 0.11542 | 104.3 | 6.6235e-05 | 1.32 | 1.32 | 0.026414 | 104.3 | 1.2624 | 3.0878 | 4.3502 | 0.087133 | 5.6702 | 0.0082476 | 0.11355
304.34 | 12.5216 | 5.7436 | 0.11505 | 104.32 | 6.5275e-05 | 1.3186 | 1.3187 | 0.026387 | 104.32 | 1.2554 | 3.082 | 4.3374 | 0.086876 | 5.6561 | 0.0076582 | 0.11326
304.36 | 12.4918 | 5.7138 | 0.11457 | 104.34 | 6.4329e-05 | 1.3173 | 1.3174 | 0.026361 | 104.34 | 1.2484 | 3.0762 | 4.3246 | 0.08662 | 5.642 | 0.0051532 | 0.11298
304.38 | 12.4671 | 5.6891 | 0.11403 | 104.36 | 6.3396e-05 | 1.316 | 1.3161 | 0.026334 | 104.36 | 1.2415 | 3.0705 | 4.3119 | 0.086365 | 5.628 | 0.0037319 | 0.1127
304.4 | 12.4543 | 5.6763 | 0.11365 | 104.38 | 6.2476e-05 | 1.3147 | 1.3147 | 0.026308 | 104.38 | 1.2345 | 3.0647 | 4.2992 | 0.086112 | 5.614 | 0.0038841 | 0.11242
304.42 | 12.4314 | 5.6534 | 0.1133 | 104.4 | 6.1569e-05 | 1.3134 | 1.3134 | 0.026281 | 104.4 | 1.2276 | 3.059 | 4.2866 | 0.085859 | 5.6 | 0.0028461 | 0.11214
304.44 | 12.4102 | 5.6322 | 0.11286 | 104.42 | 6.0675e-05 | 1.312 | 1.3121 | 0.026255 | 104.42 | 1.2208 | 3.0533 | 4.274 | 0.085607 | 5.5861 | 0.0021178 | 0.11186
304.46 | 12.3902 | 5.6122 | 0.11244 | 104.44 | 5.9793e-05 | 1.3107 | 1.3108 | 0.026229 | 104.44 | 1.2139 | 3.0476 | 4.2615 | 0.085355 | 5.5723 | 0.0015955 | 0.11158
304.48 | 12.3803 | 5.6023 | 0.11215 | 104.46 | 5.8924e-05 | 1.3094 | 1.3095 | 0.026202 | 104.46 | 1.2072 | 3.0419 | 4.249 | 0.085105 | 5.5585 | 0.0019223 | 0.11131
304.5 | 12.3674 | 5.5894 | 0.11192 | 104.48 | 5.8067e-05 | 1.3081 | 1.3082 | 0.026176 | 104.48 | 1.2004 | 3.0362 | 4.2366 | 0.084856 | 5.5447 | 0.0019981 | 0.11103
304.52 | 12.351 | 5.573 | 0.11162 | 104.5 | 5.7222e-05 | 1.3068 | 1.3068 | 0.02615 | 104.5 | 1.1936 | 3.0306 | 4.2242 | 0.084608 | 5.531 | 0.0017634 | 0.11076
304.54 | 12.3328 | 5.5548 | 0.11128 | 104.52 | 5.6388e-05 | 1.3055 | 1.3055 | 0.026124 | 104.52 | 1.1869 | 3.0249 | 4.2119 | 0.084361 | 5.5174 | 0.0013998 | 0.11048
304.56 | 12.3178 | 5.5398 | 0.11095 | 104.54 | 5.5567e-05 | 1.3042 | 1.3042 | 0.026098 | 104.54 | 1.1803 | 3.0193 | 4.1996 | 0.084114 | 5.5038 | 0.001299 | 0.11021
304.58 | 12.3068 | 5.5288 | 0.11069 | 104.56 | 5.4757e-05 | 1.3029 | 1.3029 | 0.026072 | 104.56 | 1.1736 | 3.0137 | 4.1873 | 0.083869 | 5.4902 | 0.0014844 | 0.10994
304.6 | 12.3025 | 5.5245 | 0.11053 | 104.58 | 5.3958e-05 | 1.3016 | 1.3016 | 0.026046 | 104.58 | 1.167 | 3.0081 | 4.1751 | 0.083624 | 5.4767 | 0.0022788 | 0.10967
304.62 | 12.2979 | 5.5199 | 0.11044 | 104.6 | 5.3171e-05 | 1.3003 | 1.3003 | 0.02602 | 104.6 | 1.1604 | 3.0025 | 4.1629 | 0.083381 | 5.4633 | 0.0032078 | 0.1094
304.64 | 12.2831 | 5.5051 | 0.11025 | 104.62 | 5.2395e-05 | 1.299 | 1.299 | 0.025994 | 104.62 | 1.1539 | 2.9969 | 4.1508 | 0.083138 | 5.4499 | 0.0030475 | 0.10913
304.66 | 12.2724 | 5.4944 | 0.10999 | 104.64 | 5.1629e-05 | 1.2977 | 1.2977 | 0.025968 | 104.64 | 1.1474 | 2.9914 | 4.1388 | 0.082896 | 5.4365 | 0.0033512 | 0.10886
304.68 | 12.256 | 5.478 | 0.10972 | 104.66 | 5.0875e-05 | 1.2964 | 1.2964 | 0.025942 | 104.66 | 1.1409 | 2.9859 | 4.1267 | 0.082655 | 5.4232 | 0.0030028 | 0.1086
304.7 | 12.2423 | 5.4643 | 0.10942 | 104.68 | 5.0131e-05 | 1.2951 | 1.2952 | 0.025916 | 104.68 | 1.1344 | 2.9803 | 4.1148 | 0.082415 | 5.4099 | 0.0029587 | 0.10833
304.72 | 12.2314 | 5.4534 | 0.10918 | 104.7 | 4.9398e-05 | 1.2938 | 1.2939 | 0.02589 | 104.7 | 1.128 | 2.9748 | 4.1028 | 0.082176 | 5.3967 | 0.0032123 | 0.10807
304.74 | 12.2138 | 5.4358 | 0.10889 | 104.72 | 4.8675e-05 | 1.2925 | 1.2926 | 0.025864 | 104.72 | 1.1216 | 2.9694 | 4.091 | 0.081938 | 5.3835 | 0.0027325 | 0.1078
304.76 | 12.1987 | 5.4207 | 0.10856 | 104.74 | 4.7962e-05 | 1.2912 | 1.2913 | 0.025839 | 104.74 | 1.1152 | 2.9639 | 4.0791 | 0.081701 | 5.3704 | 0.0025297 | 0.10754
304.78 | 12.1768 | 5.3988 | 0.1082 | 104.76 | 4.7259e-05 | 1.29 | 1.29 | 0.025813 | 104.76 | 1.1089 | 2.9584 | 4.0673 | 0.081464 | 5.3573 | 0.0017224 | 0.10728
304.8 | 12.1637 | 5.3857 | 0.10784 | 104.78 | 4.6567e-05 | 1.2887 | 1.2887 | 0.025787 | 104.78 | 1.1026 | 2.953 | 4.0556 | 0.081229 | 5.3443 | 0.0017126 | 0.10702
304.82 | 12.152 | 5.374 | 0.1076 | 104.8 | 4.5884e-05 | 1.2874 | 1.2874 | 0.025762 | 104.8 | 1.0963 | 2.9476 | 4.0439 | 0.080994 | 5.3313 | 0.0018193 | 0.10676
304.84 | 12.1379 | 5.3599 | 0.10734 | 104.82 | 4.521e-05 | 1.2861 | 1.2862 | 0.025736 | 104.82 | 1.0901 | 2.9421 | 4.0322 | 0.080761 | 5.3184 | 0.0017249 | 0.1065
304.86 | 12.119 | 5.341 | 0.10701 | 104.84 | 4.4547e-05 | 1.2848 | 1.2849 | 0.02571 | 104.84 | 1.0838 | 2.9367 | 4.0206 | 0.080528 | 5.3055 | 0.0012636 | 0.10624
304.88 | 12.1057 | 5.3277 | 0.10669 | 104.86 | 4.3892e-05 | 1.2836 | 1.2836 | 0.025685 | 104.86 | 1.0776 | 2.9314 | 4.009 | 0.080296 | 5.2926 | 0.0012331 | 0.10598
304.9 | 12.0936 | 5.3156 | 0.10643 | 104.88 | 4.3247e-05 | 1.2823 | 1.2823 | 0.025659 | 104.88 | 1.0715 | 2.926 | 3.9975 | 0.080065 | 5.2798 | 0.0012824 | 0.10572
304.92 | 12.0852 | 5.3072 | 0.10623 | 104.9 | 4.2612e-05 | 1.281 | 1.2811 | 0.025634 | 104.9 | 1.0654 | 2.9206 | 3.986 | 0.079835 | 5.2671 | 0.0016084 | 0.10547
304.94 | 12.0667 | 5.2887 | 0.10596 | 104.92 | 4.1985e-05 | 1.2798 | 1.2798 | 0.025609 | 104.92 | 1.0593 | 2.9153 | 3.9745 | 0.079605 | 5.2543 | 0.0011784 | 0.10521
304.96 | 12.044 | 5.266 | 0.10555 | 104.94 | 4.1367e-05 | 1.2785 | 1.2785 | 0.025583 | 104.94 | 1.0532 | 2.91 | 3.9631 | 0.079377 | 5.2417 | 0.00059241 | 0.10496
304.98 | 12.0389 | 5.2609 | 0.10527 | 104.96 | 4.0758e-05 | 1.2772 | 1.2773 | 0.025558 | 104.96 | 1.0471 | 2.9046 | 3.9518 | 0.079149 | 5.229 | 0.0010166 | 0.10471
305 | 12.0288 | 5.2508 | 0.10512 | 104.98 | 4.0157e-05 | 1.276 | 1.276 | 0.025533 | 104.98 | 1.0411 | 2.8993 | 3.9405 | 0.078922 | 5.2165 | 0.0011769 | 0.10446
305.02 | 12.016 | 5.238 | 0.10489 | 105 | 3.9565e-05 | 1.2747 | 1.2747 | 0.025507 | 105 | 1.0351 | 2.8941 | 3.9292 | 0.078697 | 5.2039 | 0.0011613 | 0.1042
305.04 | 11.9966 | 5.2186 | 0.10457 | 105.02 | 3.8982e-05 | 1.2734 | 1.2735 | 0.025482 | 105.02 | 1.0292 | 2.8888 | 3.918 | 0.078472 | 5.1914 | 0.00073793 | 0.10395
305.06 | 11.9835 | 5.2055 | 0.10424 | 105.04 | 3.8407e-05 | 1.2722 | 1.2722 | 0.025457 | 105.04 | 1.0232 | 2.8835 | 3.9068 | 0.078247 | 5.179 | 0.0007 | 0.1037
305.08 | 11.9771 | 5.1991 | 0.10405 | 105.06 | 3.784e-05 | 1.2709 | 1.271 | 0.025432 | 105.06 | 1.0173 | 2.8783 | 3.8956 | 0.078024 | 5.1666 | 0.0010547 | 0.10346
305.1 | 11.9585 | 5.1805 | 0.1038 | 105.08 | 3.7281e-05 | 1.2697 | 1.2697 | 0.025407 | 105.08 | 1.0115 | 2.8731 | 3.8845 | 0.077802 | 5.1542 | 0.00068708 | 0.10321
305.12 | 11.9375 | 5.1595 | 0.1034 | 105.1 | 3.673e-05 | 1.2684 | 1.2685 | 0.025382 | 105.1 | 1.0056 | 2.8679 | 3.8735 | 0.07758 | 5.1419 | 0.00030835 | 0.10296
305.14 | 11.9171 | 5.1391 | 0.10299 | 105.12 | 3.6187e-05 | 1.2672 | 1.2672 | 0.025357 | 105.12 | 0.99981 | 2.8626 | 3.8625 | 0.077359 | 5.1297 | 8.8066e-05 | 0.10272
305.16 | 11.8995 | 5.1215 | 0.10261 | 105.14 | 3.5652e-05 | 1.2659 | 1.266 | 0.025332 | 105.14 | 0.99402 | 2.8575 | 3.8515 | 0.077139 | 5.1174 | 1.6239e-05 | 0.10247
305.18 | 11.8874 | 5.1094 | 0.10231 | 105.16 | 3.5124e-05 | 1.2647 | 1.2647 | 0.025307 | 105.16 | 0.98826 | 2.8523 | 3.8406 | 0.07692 | 5.1053 | 1.6813e-05 | 0.10223
305.2 | 11.8603 | 5.0823 | 0.10192 | 105.18 | 3.4604e-05 | 1.2634 | 1.2635 | 0.025282 | 105.18 | 0.98253 | 2.8471 | 3.8297 | 0.076702 | 5.0931 | 0.00011765 | 0.10198
305.22 | 11.8393 | 5.0613 | 0.10144 | 105.2 | 3.4092e-05 | 1.2622 | 1.2622 | 0.025257 | 105.2 | 0.97683 | 2.842 | 3.8188 | 0.076485 | 5.081 | 0.00038875 | 0.10174
305.24 | 11.8191 | 5.0411 | 0.10102 | 105.22 | 3.3586e-05 | 1.261 | 1.261 | 0.025232 | 105.22 | 0.97115 | 2.8369 | 3.808 | 0.076268 | 5.069 | 0.00077556 | 0.1015
305.26 | 11.8025 | 5.0245 | 0.10066 | 105.24 | 3.3088e-05 | 1.2597 | 1.2597 | 0.025207 | 105.24 | 0.9655 | 2.8317 | 3.7972 | 0.076052 | 5.057 | 0.0010568 | 0.10126
305.28 | 11.7841 | 5.0061 | 0.10031 | 105.26 | 3.2597e-05 | 1.2585 | 1.2585 | 0.025183 | 105.26 | 0.95988 | 2.8266 | 3.7865 | 0.075837 | 5.045 | 0.0015135 | 0.10102
305.3 | 11.7639 | 4.9859 | 0.09992 | 105.28 | 3.2114e-05 | 1.2572 | 1.2573 | 0.025158 | 105.28 | 0.95428 | 2.8215 | 3.7758 | 0.075623 | 5.0331 | 0.0022245 | 0.10078
305.32 | 11.7479 | 4.9699 | 0.099558 | 105.3 | 3.1637e-05 | 1.256 | 1.256 | 0.025133 | 105.3 | 0.94872 | 2.8165 | 3.7652 | 0.07541 | 5.0212 | 0.0026318 | 0.10054
305.34 | 11.7297 | 4.9517 | 0.099216 | 105.32 | 3.1167e-05 | 1.2548 | 1.2548 | 0.025108 | 105.32 | 0.94318 | 2.8114 | 3.7546 | 0.075197 | 5.0094 | 0.0033285 | 0.10031
305.36 | 11.706 | 4.928 | 0.098797 | 105.34 | 3.0703e-05 | 1.2535 | 1.2536 | 0.025084 | 105.34 | 0.93766 | 2.8063 | 3.744 | 0.074986 | 4.9976 | 0.0048438 | 0.10007
305.38 | 11.6966 | 4.9186 | 0.098466 | 105.36 | 3.0247e-05 | 1.2523 | 1.2523 | 0.025059 | 105.36 | 0.93218 | 2.8013 | 3.7335 | 0.074775 | 4.9858 | 0.0045185 | 0.099834
305.4 | 11.6788 | 4.9008 | 0.098194 | 105.38 | 2.9797e-05 | 1.2511 | 1.2511 | 0.025035 | 105.38 | 0.92672 | 2.7963 | 3.723 | 0.074565 | 4.9741 | 0.0053799 | 0.0996
305.42 | 11.6642 | 4.8862 | 0.09787 | 105.4 | 2.9353e-05 | 1.2499 | 1.2499 | 0.02501 | 105.4 | 0.92129 | 2.7913 | 3.7126 | 0.074356 | 4.9625 | 0.005816 | 0.099366
305.44 | 11.6449 | 4.8669 | 0.097531 | 105.42 | 2.8916e-05 | 1.2486 | 1.2487 | 0.024986 | 105.42 | 0.91588 | 2.7863 | 3.7022 | 0.074147 | 4.9508 | 0.0070404 | 0.099133
305.46 | 11.6301 | 4.8521 | 0.09719 | 105.44 | 2.8485e-05 | 1.2474 | 1.2475 | 0.024961 | 105.44 | 0.9105 | 2.7813 | 3.6918 | 0.073939 | 4.9392 | 0.0075978 | 0.098901
305.48 | 11.6216 | 4.8436 | 0.096957 | 105.46 | 2.806e-05 | 1.2462 | 1.2462 | 0.024937 | 105.46 | 0.90515 | 2.7763 | 3.6815 | 0.073733 | 4.9277 | 0.0070703 | 0.098669
305.5 | 11.6059 | 4.8279 | 0.096715 | 105.48 | 2.7642e-05 | 1.245 | 1.245 | 0.024912 | 105.48 | 0.89983 | 2.7714 | 3.6712 | 0.073526 | 4.9162 | 0.0078036 | 0.098439
305.52 | 11.5919 | 4.8139 | 0.096418 | 105.5 | 2.7229e-05 | 1.2438 | 1.2438 | 0.024888 | 105.5 | 0.89453 | 2.7664 | 3.6609 | 0.073321 | 4.9047 | 0.0082462 | 0.098209
305.54 | 11.5766 | 4.7986 | 0.096125 | 105.52 | 2.6822e-05 | 1.2426 | 1.2426 | 0.024864 | 105.52 | 0.88925 | 2.7615 | 3.6507 | 0.073117 | 4.8933 | 0.008978 | 0.09798
305.56 | 11.5635 | 4.7855 | 0.095841 | 105.54 | 2.6422e-05 | 1.2413 | 1.2414 | 0.02484 | 105.54 | 0.88401 | 2.7566 | 3.6406 | 0.072913 | 4.8819 | 0.0092917 | 0.097752
305.58 | 11.5605 | 4.7825 | 0.095681 | 105.56 | 2.6027e-05 | 1.2401 | 1.2402 | 0.024815 | 105.56 | 0.87878 | 2.7516 | 3.6304 | 0.07271 | 4.8706 | 0.0077527 | 0.097525
305.6 | 11.549 | 4.771 | 0.095535 | 105.58 | 2.5638e-05 | 1.2389 | 1.239 | 0.024791 | 105.58 | 0.87359 | 2.7468 | 3.6203 | 0.072508 | 4.8593 | 0.0078038 | 0.097299
305.62 | 11.5436 | 4.7656 | 0.095366 | 105.6 | 2.5254e-05 | 1.2377 | 1.2377 | 0.024767 | 105.6 | 0.86842 | 2.7419 | 3.6103 | 0.072306 | 4.848 | 0.006793 | 0.097073
305.64 | 11.5368 | 4.7588 | 0.095245 | 105.62 | 2.4876e-05 | 1.2365 | 1.2365 | 0.024743 | 105.62 | 0.86328 | 2.737 | 3.6003 | 0.072106 | 4.8368 | 0.0060797 | 0.096849
305.66 | 11.5339 | 4.7559 | 0.095147 | 105.64 | 2.4503e-05 | 1.2353 | 1.2353 | 0.024719 | 105.64 | 0.85816 | 2.7321 | 3.5903 | 0.071906 | 4.8256 | 0.0048706 | 0.096625
305.68 | 11.5339 | 4.7559 | 0.095117 | 105.66 | 2.4136e-05 | 1.2341 | 1.2341 | 0.024695 | 105.66 | 0.85307 | 2.7273 | 3.5804 | 0.071707 | 4.8145 | 0.00344 | 0.096401
305.7 | 11.5122 | 4.7342 | 0.094901 | 105.68 | 2.3775e-05 | 1.2329 | 1.2329 | 0.024671 | 105.68 | 0.848 | 2.7225 | 3.5705 | 0.071508 | 4.8034 | 0.0047842 | 0.096179
305.72 | 11.4908 | 4.7128 | 0.09447 | 105.7 | 2.3418e-05 | 1.2317 | 1.2317 | 0.024647 | 105.7 | 0.84296 | 2.7177 | 3.5606 | 0.071311 | 4.7923 | 0.0063352 | 0.095958
305.74 | 11.4598 | 4.6818 | 0.093945 | 105.72 | 2.3067e-05 | 1.2305 | 1.2305 | 0.024623 | 105.72 | 0.83794 | 2.7128 | 3.5508 | 0.071114 | 4.7813 | 0.0099131 | 0.095737
305.76 | 11.4406 | 4.6626 | 0.093444 | 105.74 | 2.272e-05 | 1.2293 | 1.2293 | 0.024599 | 105.74 | 0.83295 | 2.7081 | 3.541 | 0.070918 | 4.7703 | 0.011605 | 0.095517
305.78 | 11.4383 | 4.6603 | 0.093229 | 105.76 | 2.2379e-05 | 1.2281 | 1.2282 | 0.024575 | 105.76 | 0.82798 | 2.7033 | 3.5313 | 0.070723 | 4.7594 | 0.0098266 | 0.095298
305.8 | 11.434 | 4.656 | 0.093163 | 105.78 | 2.2043e-05 | 1.2269 | 1.227 | 0.024551 | 105.78 | 0.82304 | 2.6985 | 3.5215 | 0.070528 | 4.7485 | 0.0085609 | 0.095079
305.82 | 11.4292 | 4.6512 | 0.093071 | 105.8 | 2.1711e-05 | 1.2257 | 1.2258 | 0.024527 | 105.8 | 0.81813 | 2.6937 | 3.5119 | 0.070334 | 4.7376 | 0.0074789 | 0.094862
305.84 | 11.4171 | 4.6391 | 0.092902 | 105.82 | 2.1385e-05 | 1.2246 | 1.2246 | 0.024503 | 105.82 | 0.81324 | 2.689 | 3.5022 | 0.070141 | 4.7268 | 0.007703 | 0.094645
305.86 | 11.4128 | 4.6348 | 0.092738 | 105.84 | 2.1063e-05 | 1.2234 | 1.2234 | 0.02448 | 105.84 | 0.80837 | 2.6843 | 3.4926 | 0.069949 | 4.716 | 0.0066063 | 0.094429
305.88 | 11.4023 | 4.6243 | 0.092591 | 105.86 | 2.0746e-05 | 1.2222 | 1.2222 | 0.024456 | 105.86 | 0.80353 | 2.6796 | 3.4831 | 0.069757 | 4.7053 | 0.0065528 | 0.094213
305.9 | 11.3887 | 4.6107 | 0.09235 | 105.88 | 2.0433e-05 | 1.221 | 1.221 | 0.024432 | 105.88 | 0.79871 | 2.6748 | 3.4736 | 0.069566 | 4.6946 | 0.0070415 | 0.093999
305.92 | 11.3629 | 4.5849 | 0.091956 | 105.9 | 2.0125e-05 | 1.2198 | 1.2198 | 0.024409 | 105.9 | 0.79392 | 2.6702 | 3.4641 | 0.069376 | 4.6839 | 0.0098061 | 0.093785
305.94 | 11.3522 | 4.5742 | 0.091591 | 105.92 | 1.9822e-05 | 1.2186 | 1.2187 | 0.024385 | 105.92 | 0.78915 | 2.6655 | 3.4546 | 0.069187 | 4.6733 | 0.0098152 | 0.093572
305.96 | 11.3374 | 4.5594 | 0.091336 | 105.94 | 1.9523e-05 | 1.2175 | 1.2175 | 0.024362 | 105.94 | 0.7844 | 2.6608 | 3.4452 | 0.068998 | 4.6627 | 0.010675 | 0.09336
305.98 | 11.3216 | 4.5436 | 0.09103 | 105.96 | 1.9228e-05 | 1.2163 | 1.2163 | 0.024338 | 105.96 | 0.77968 | 2.6561 | 3.4358 | 0.06881 | 4.6521 | 0.011777 | 0.093148
306 | 11.3094 | 4.5314 | 0.09075 | 105.98 | 1.8937e-05 | 1.2151 | 1.2151 | 0.024314 | 105.98 | 0.77499 | 2.6515 | 3.4265 | 0.068623 | 4.6416 | 0.012154 | 0.092938
306.02 | 11.2937 | 4.5157 | 0.090471 | 106 | 1.8651e-05 | 1.2139 | 1.214 | 0.024291 | 106 | 0.77032 | 2.6469 | 3.4172 | 0.068437 | 4.6311 | 0.013315 | 0.092728
306.04 | 11.2883 | 4.5103 | 0.09026 | 106.02 | 1.8369e-05 | 1.2128 | 1.2128 | 0.024268 | 106.02 | 0.76567 | 2.6422 | 3.4079 | 0.068251 | 4.6207 | 0.012191 | 0.092518
306.06 | 11.2699 | 4.4919 | 0.090022 | 106.04 | 1.8092e-05 | 1.2116 | 1.2116 | 0.024244 | 106.04 | 0.76104 | 2.6376 | 3.3987 | 0.068066 | 4.6103 | 0.014011 | 0.09231
306.08 | 11.2544 | 4.4764 | 0.089683 | 106.06 | 1.7818e-05 | 1.2104 | 1.2105 | 0.024221 | 106.06 | 0.75644 | 2.633 | 3.3895 | 0.067881 | 4.5999 | 0.015251 | 0.092102
306.1 | 11.235 | 4.457 | 0.089335 | 106.08 | 1.7548e-05 | 1.2093 | 1.2093 | 0.024197 | 106.08 | 0.75186 | 2.6284 | 3.3803 | 0.067698 | 4.5896 | 0.017574 | 0.091895
306.12 | 11.2276 | 4.4496 | 0.089066 | 106.1 | 1.7282e-05 | 1.2081 | 1.2081 | 0.024174 | 106.1 | 0.74731 | 2.6239 | 3.3712 | 0.067515 | 4.5793 | 0.016821 | 0.091689
306.14 | 11.2167 | 4.4387 | 0.088883 | 106.12 | 1.702e-05 | 1.2069 | 1.207 | 0.024151 | 106.12 | 0.74278 | 2.6193 | 3.3621 | 0.067332 | 4.569 | 0.016997 | 0.091483
306.16 | 11.2194 | 4.4414 | 0.088801 | 106.14 | 1.6762e-05 | 1.2058 | 1.2058 | 0.024128 | 106.14 | 0.73827 | 2.6147 | 3.353 | 0.067151 | 4.5588 | 0.013787 | 0.091279
306.18 | 11.2135 | 4.4355 | 0.088769 | 106.16 | 1.6508e-05 | 1.2046 | 1.2046 | 0.024104 | 106.16 | 0.73379 | 2.6102 | 3.344 | 0.06697 | 4.5486 | 0.01279 | 0.091075
306.2 | 11.2074 | 4.4294 | 0.08865 | 106.18 | 1.6257e-05 | 1.2035 | 1.2035 | 0.024081 | 106.18 | 0.72933 | 2.6057 | 3.335 | 0.06679 | 4.5385 | 0.011896 | 0.090871
306.22 | 11.1954 | 4.4174 | 0.088469 | 106.2 | 1.6011e-05 | 1.2023 | 1.2023 | 0.024058 | 106.2 | 0.72489 | 2.6012 | 3.326 | 0.06661 | 4.5284 | 0.012306 | 0.090669
306.24 | 11.1764 | 4.3984 | 0.088159 | 106.22 | 1.5767e-05 | 1.2012 | 1.2012 | 0.024035 | 106.22 | 0.72048 | 2.5966 | 3.3171 | 0.066432 | 4.5183 | 0.014369 | 0.090467
306.26 | 11.1689 | 4.3909 | 0.087893 | 106.24 | 1.5528e-05 | 1.2 | 1.2 | 0.024012 | 106.24 | 0.71609 | 2.5922 | 3.3082 | 0.066254 | 4.5083 | 0.013779 | 0.090266
306.28 | 11.1568 | 4.3788 | 0.087696 | 106.26 | 1.5292e-05 | 1.1989 | 1.1989 | 0.023989 | 106.26 | 0.71172 | 2.5877 | 3.2994 | 0.066076 | 4.4983 | 0.014278 | 0.090065
306.3 | 11.1419 | 4.3639 | 0.087427 | 106.28 | 1.5059e-05 | 1.1977 | 1.1977 | 0.023966 | 106.28 | 0.70737 | 2.5832 | 3.2906 | 0.0659 | 4.4883 | 0.015467 | 0.089865
306.32 | 11.122 | 4.344 | 0.087079 | 106.3 | 1.483e-05 | 1.1966 | 1.1966 | 0.023943 | 106.3 | 0.70305 | 2.5787 | 3.2818 | 0.065724 | 4.4784 | 0.018051 | 0.089666
306.34 | 11.1145 | 4.3365 | 0.086805 | 106.32 | 1.4604e-05 | 1.1954 | 1.1954 | 0.02392 | 106.32 | 0.69874 | 2.5743 | 3.273 | 0.065548 | 4.4685 | 0.017427 | 0.089468
306.36 | 11.1072 | 4.3292 | 0.086656 | 106.34 | 1.4382e-05 | 1.1943 | 1.1943 | 0.023897 | 106.34 | 0.69447 | 2.5699 | 3.2643 | 0.065374 | 4.4586 | 0.016755 | 0.089271
306.38 | 11.0997 | 4.3217 | 0.086509 | 106.36 | 1.4162e-05 | 1.1931 | 1.1931 | 0.023874 | 106.36 | 0.69021 | 2.5654 | 3.2556 | 0.0652 | 4.4488 | 0.016138 | 0.089074
306.4 | 11.0754 | 4.2974 | 0.086191 | 106.38 | 1.3946e-05 | 1.192 | 1.192 | 0.023851 | 106.38 | 0.68598 | 2.561 | 3.247 | 0.065026 | 4.439 | 0.020049 | 0.088878
306.42 | 11.0616 | 4.2836 | 0.08581 | 106.4 | 1.3734e-05 | 1.1908 | 1.1909 | 0.023829 | 106.4 | 0.68176 | 2.5566 | 3.2384 | 0.064854 | 4.4292 | 0.021211 | 0.088682
306.44 | 11.049 | 4.271 | 0.085545 | 106.42 | 1.3524e-05 | 1.1897 | 1.1897 | 0.023806 | 106.42 | 0.67757 | 2.5522 | 3.2298 | 0.064682 | 4.4195 | 0.022067 | 0.088487
306.46 | 11.0396 | 4.2616 | 0.085325 | 106.44 | 1.3317e-05 | 1.1886 | 1.1886 | 0.023783 | 106.44 | 0.67341 | 2.5478 | 3.2212 | 0.06451 | 4.4098 | 0.021974 | 0.088293
306.48 | 11.0339 | 4.2559 | 0.085174 | 106.46 | 1.3114e-05 | 1.1874 | 1.1874 | 0.02376 | 106.46 | 0.66926 | 2.5435 | 3.2127 | 0.06434 | 4.4002 | 0.020827 | 0.0881
306.5 | 11.0238 | 4.2458 | 0.085017 | 106.48 | 1.2913e-05 | 1.1863 | 1.1863 | 0.023738 | 106.48 | 0.66514 | 2.5391 | 3.2042 | 0.06417 | 4.3906 | 0.020945 | 0.087907
306.52 | 11.018 | 4.24 | 0.084858 | 106.5 | 1.2716e-05 | 1.1852 | 1.1852 | 0.023715 | 106.5 | 0.66103 | 2.5347 | 3.1958 | 0.064 | 4.381 | 0.019881 | 0.087715
306.54 | 11.015 | 4.237 | 0.084769 | 106.52 | 1.2521e-05 | 1.184 | 1.1841 | 0.023692 | 106.52 | 0.65695 | 2.5304 | 3.1874 | 0.063831 | 4.3714 | 0.018076 | 0.087524
306.56 | 11.0072 | 4.2292 | 0.084661 | 106.54 | 1.233e-05 | 1.1829 | 1.1829 | 0.02367 | 106.54 | 0.65289 | 2.5261 | 3.179 | 0.063663 | 4.3619 | 0.017621 | 0.087333
306.58 | 11.0016 | 4.2236 | 0.084527 | 106.56 | 1.2141e-05 | 1.1818 | 1.1818 | 0.023647 | 106.56 | 0.64885 | 2.5218 | 3.1706 | 0.063496 | 4.3524 | 0.016605 | 0.087143
306.6 | 10.9958 | 4.2178 | 0.084414 | 106.58 | 1.1955e-05 | 1.1807 | 1.1807 | 0.023625 | 106.58 | 0.64484 | 2.5175 | 3.1623 | 0.063329 | 4.343 | 0.015661 | 0.086954
306.62 | 10.9875 | 4.2095 | 0.084273 | 106.6 | 1.1771e-05 | 1.1795 | 1.1796 | 0.023602 | 106.6 | 0.64084 | 2.5132 | 3.154 | 0.063163 | 4.3336 | 0.015392 | 0.086765
306.64 | 10.9737 | 4.1957 | 0.084052 | 106.62 | 1.1591e-05 | 1.1784 | 1.1784 | 0.02358 | 106.62 | 0.63687 | 2.5089 | 3.1458 | 0.062998 | 4.3242 | 0.016508 | 0.086577
306.66 | 10.9553 | 4.1773 | 0.08373 | 106.64 | 1.1413e-05 | 1.1773 | 1.1773 | 0.023557 | 106.64 | 0.63292 | 2.5046 | 3.1375 | 0.062833 | 4.3148 | 0.018906 | 0.08639
306.68 | 10.9474 | 4.1694 | 0.083467 | 106.66 | 1.1238e-05 | 1.1762 | 1.1762 | 0.023535 | 106.66 | 0.62898 | 2.5003 | 3.1293 | 0.062669 | 4.3055 | 0.018531 | 0.086204
306.7 | 10.946 | 4.168 | 0.083374 | 106.68 | 1.1065e-05 | 1.1751 | 1.1751 | 0.023513 | 106.68 | 0.62507 | 2.4961 | 3.1212 | 0.062505 | 4.2962 | 0.016456 | 0.086018
306.72 | 10.9346 | 4.1566 | 0.083246 | 106.7 | 1.0895e-05 | 1.1739 | 1.174 | 0.02349 | 106.7 | 0.62118 | 2.4919 | 3.113 | 0.062342 | 4.287 | 0.016994 | 0.085832
306.74 | 10.928 | 4.15 | 0.083066 | 106.72 | 1.0728e-05 | 1.1728 | 1.1728 | 0.023468 | 106.72 | 0.61731 | 2.4876 | 3.1049 | 0.06218 | 4.2778 | 0.01633 | 0.085648
306.76 | 10.9135 | 4.1355 | 0.082855 | 106.74 | 1.0562e-05 | 1.1717 | 1.1717 | 0.023446 | 106.74 | 0.61346 | 2.4834 | 3.0969 | 0.062018 | 4.2686 | 0.017705 | 0.085464
306.78 | 10.9042 | 4.1262 | 0.082617 | 106.76 | 1.04e-05 | 1.1706 | 1.1706 | 0.023424 | 106.76 | 0.60964 | 2.4792 | 3.0888 | 0.061857 | 4.2595 | 0.017765 | 0.085281
306.8 | 10.8949 | 4.1169 | 0.082431 | 106.78 | 1.024e-05 | 1.1695 | 1.1695 | 0.023401 | 106.78 | 0.60583 | 2.475 | 3.0808 | 0.061697 | 4.2503 | 0.017799 | 0.085098
306.82 | 10.8766 | 4.0986 | 0.082155 | 106.8 | 1.0082e-05 | 1.1684 | 1.1684 | 0.023379 | 106.8 | 0.60204 | 2.4708 | 3.0728 | 0.061537 | 4.2413 | 0.020361 | 0.084916
306.84 | 10.863 | 4.085 | 0.081836 | 106.82 | 9.9266e-06 | 1.1673 | 1.1673 | 0.023357 | 106.82 | 0.59827 | 2.4666 | 3.0649 | 0.061378 | 4.2322 | 0.021662 | 0.084735
306.86 | 10.8527 | 4.0747 | 0.081598 | 106.84 | 9.7736e-06 | 1.1662 | 1.1662 | 0.023335 | 106.84 | 0.59453 | 2.4625 | 3.057 | 0.061219 | 4.2232 | 0.022037 | 0.084554
306.88 | 10.8456 | 4.0676 | 0.081423 | 106.86 | 9.6228e-06 | 1.1651 | 1.1651 | 0.023313 | 106.86 | 0.5908 | 2.4583 | 3.0491 | 0.061061 | 4.2142 | 0.021498 | 0.084374
306.9 | 10.8367 | 4.0587 | 0.081263 | 106.88 | 9.4743e-06 | 1.164 | 1.164 | 0.023291 | 106.88 | 0.58709 | 2.4542 | 3.0413 | 0.060904 | 4.2052 | 0.021469 | 0.084194
306.92 | 10.8187 | 4.0407 | 0.080995 | 106.9 | 9.3279e-06 | 1.1629 | 1.1629 | 0.023269 | 106.9 | 0.58341 | 2.45 | 3.0334 | 0.060747 | 4.1963 | 0.024201 | 0.084016
306.94 | 10.8023 | 4.0243 | 0.080651 | 106.92 | 9.1838e-06 | 1.1618 | 1.1618 | 0.023247 | 106.92 | 0.57974 | 2.4459 | 3.0256 | 0.060591 | 4.1874 | 0.026596 | 0.083837
306.96 | 10.7966 | 4.0186 | 0.08043 | 106.94 | 9.0419e-06 | 1.1607 | 1.1607 | 0.023225 | 106.94 | 0.57609 | 2.4418 | 3.0179 | 0.060435 | 4.1786 | 0.025584 | 0.08366
306.98 | 10.7872 | 4.0092 | 0.080279 | 106.96 | 8.902e-06 | 1.1596 | 1.1596 | 0.023203 | 106.96 | 0.57247 | 2.4377 | 3.0101 | 0.06028 | 4.1697 | 0.025759 | 0.083483
307 | 10.779 | 4.001 | 0.080103 | 106.98 | 8.7643e-06 | 1.1585 | 1.1585 | 0.023181 | 106.98 | 0.56886 | 2.4336 | 3.0024 | 0.060126 | 4.1609 | 0.025569 | 0.083307
307.02 | 10.7647 | 3.9867 | 0.079877 | 107 | 8.6286e-06 | 1.1574 | 1.1574 | 0.023159 | 107 | 0.56527 | 2.4295 | 2.9948 | 0.059972 | 4.1522 | 0.027377 | 0.083131
307.04 | 10.7542 | 3.9762 | 0.079629 | 107.02 | 8.495e-06 | 1.1563 | 1.1563 | 0.023137 | 107.02 | 0.5617 | 2.4254 | 2.9871 | 0.059819 | 4.1434 | 0.02798 | 0.082956
307.06 | 10.7533 | 3.9753 | 0.079514 | 107.04 | 8.3634e-06 | 1.1552 | 1.1552 | 0.023116 | 107.04 | 0.55815 | 2.4214 | 2.9795 | 0.059666 | 4.1347 | 0.025434 | 0.082782
307.08 | 10.7417 | 3.9637 | 0.079389 | 107.06 | 8.2337e-06 | 1.1541 | 1.1541 | 0.023094 | 107.06 | 0.55462 | 2.4173 | 2.9719 | 0.059514 | 4.1261 | 0.026372 | 0.082608
307.1 | 10.7233 | 3.9453 | 0.07909 | 107.08 | 8.106e-06 | 1.153 | 1.1531 | 0.023072 | 107.08 | 0.55111 | 2.4133 | 2.9644 | 0.059363 | 4.1174 | 0.029623 | 0.082435
307.12 | 10.7074 | 3.9294 | 0.078747 | 107.1 | 7.9803e-06 | 1.152 | 1.152 | 0.02305 | 107.1 | 0.54762 | 2.4092 | 2.9568 | 0.059212 | 4.1088 | 0.03218 | 0.082262
307.14 | 10.6895 | 3.9115 | 0.078409 | 107.12 | 7.8564e-06 | 1.1509 | 1.1509 | 0.023029 | 107.12 | 0.54415 | 2.4052 | 2.9493 | 0.059062 | 4.1002 | 0.035636 | 0.08209
307.16 | 10.6871 | 3.9091 | 0.078206 | 107.14 | 7.7343e-06 | 1.1498 | 1.1498 | 0.023007 | 107.14 | 0.54069 | 2.4012 | 2.9419 | 0.058912 | 4.0917 | 0.033331 | 0.081919
307.18 | 10.6737 | 3.8957 | 0.078048 | 107.16 | 7.6142e-06 | 1.1487 | 1.1487 | 0.022985 | 107.16 | 0.53726 | 2.3972 | 2.9344 | 0.058763 | 4.0832 | 0.035141 | 0.081748
307.2 | 10.6628 | 3.8848 | 0.077805 | 107.18 | 7.4958e-06 | 1.1476 | 1.1476 | 0.022964 | 107.18 | 0.53384 | 2.3932 | 2.927 | 0.058614 | 4.0747 | 0.036065 | 0.081578
307.22 | 10.6553 | 3.8773 | 0.077621 | 107.2 | 7.3792e-06 | 1.1466 | 1.1466 | 0.022942 | 107.2 | 0.53045 | 2.3892 | 2.9196 | 0.058466 | 4.0662 | 0.035671 | 0.081409
307.24 | 10.6438 | 3.8657 | 0.077431 | 107.22 | 7.2644e-06 | 1.1455 | 1.1455 | 0.022921 | 107.22 | 0.52707 | 2.3852 | 2.9123 | 0.058319 | 4.0578 | 0.036874 | 0.08124
307.26 | 10.6345 | 3.8565 | 0.077223 | 107.24 | 7.1513e-06 | 1.1444 | 1.1444 | 0.022899 | 107.24 | 0.52371 | 2.3812 | 2.905 | 0.058172 | 4.0494 | 0.037199 | 0.081072
307.28 | 10.6099 | 3.8319 | 0.076884 | 107.26 | 7.0399e-06 | 1.1433 | 1.1434 | 0.022878 | 107.26 | 0.52037 | 2.3773 | 2.8977 | 0.058026 | 4.041 | 0.043727 | 0.080904
307.3 | 10.5911 | 3.8131 | 0.07645 | 107.28 | 6.9302e-06 | 1.1423 | 1.1423 | 0.022856 | 107.28 | 0.51705 | 2.3733 | 2.8904 | 0.05788 | 4.0327 | 0.048189 | 0.080737
307.32 | 10.5811 | 3.8031 | 0.076163 | 107.3 | 6.8221e-06 | 1.1412 | 1.1412 | 0.022835 | 107.3 | 0.51374 | 2.3694 | 2.8831 | 0.057735 | 4.0244 | 0.048944 | 0.08057
307.34 | 10.5751 | 3.7971 | 0.076002 | 107.32 | 6.7157e-06 | 1.1401 | 1.1401 | 0.022814 | 107.32 | 0.51046 | 2.3655 | 2.8759 | 0.057591 | 4.0161 | 0.047935 | 0.080404
307.36 | 10.56 | 3.782 | 0.075792 | 107.34 | 6.6109e-06 | 1.1391 | 1.1391 | 0.022792 | 107.34 | 0.50719 | 2.3616 | 2.8687 | 0.057447 | 4.0078 | 0.050982 | 0.080239
307.38 | 10.5423 | 3.7643 | 0.075463 | 107.36 | 6.5077e-06 | 1.138 | 1.138 | 0.022771 | 107.36 | 0.50394 | 2.3576 | 2.8616 | 0.057303 | 3.9996 | 0.055355 | 0.080074
307.4 | 10.525 | 3.747 | 0.075113 | 107.38 | 6.4061e-06 | 1.1369 | 1.1369 | 0.02275 | 107.38 | 0.50071 | 2.3537 | 2.8545 | 0.05716 | 3.9914 | 0.059731 | 0.07991
307.42 | 10.5247 | 3.7467 | 0.074937 | 107.4 | 6.3059e-06 | 1.1359 | 1.1359 | 0.022728 | 107.4 | 0.49749 | 2.3499 | 2.8473 | 0.057018 | 3.9832 | 0.05593 | 0.079746
307.44 | 10.5214 | 3.7434 | 0.074901 | 107.42 | 6.2074e-06 | 1.1348 | 1.1348 | 0.022707 | 107.42 | 0.4943 | 2.346 | 2.8403 | 0.056876 | 3.9751 | 0.053705 | 0.079583
307.46 | 10.5128 | 3.7348 | 0.074781 | 107.44 | 6.1103e-06 | 1.1338 | 1.1338 | 0.022686 | 107.44 | 0.49112 | 2.3421 | 2.8332 | 0.056735 | 3.967 | 0.05393 | 0.079421
307.48 | 10.5029 | 3.7249 | 0.074596 | 107.46 | 6.0146e-06 | 1.1327 | 1.1327 | 0.022665 | 107.46 | 0.48796 | 2.3382 | 2.8262 | 0.056594 | 3.9589 | 0.054777 | 0.079259
307.5 | 10.4953 | 3.7173 | 0.074422 | 107.48 | 5.9205e-06 | 1.1316 | 1.1317 | 0.022644 | 107.48 | 0.48481 | 2.3344 | 2.8192 | 0.056454 | 3.9509 | 0.054543 | 0.079098
307.52 | 10.4901 | 3.7121 | 0.074294 | 107.5 | 5.8277e-06 | 1.1306 | 1.1306 | 0.022622 | 107.5 | 0.48169 | 2.3305 | 2.8122 | 0.056314 | 3.9428 | 0.053237 | 0.078937
307.54 | 10.485 | 3.707 | 0.074191 | 107.52 | 5.7364e-06 | 1.1295 | 1.1295 | 0.022601 | 107.52 | 0.47858 | 2.3267 | 2.8053 | 0.056175 | 3.9348 | 0.051899 | 0.078777
307.56 | 10.4714 | 3.6934 | 0.074004 | 107.54 | 5.6464e-06 | 1.1285 | 1.1285 | 0.02258 | 107.54 | 0.47549 | 2.3229 | 2.7984 | 0.056037 | 3.9269 | 0.054531 | 0.078617
307.58 | 10.4583 | 3.6803 | 0.073737 | 107.56 | 5.5579e-06 | 1.1274 | 1.1274 | 0.022559 | 107.56 | 0.47242 | 2.3191 | 2.7915 | 0.055899 | 3.9189 | 0.056931 | 0.078458
307.6 | 10.4478 | 3.6698 | 0.073501 | 107.58 | 5.4706e-06 | 1.1264 | 1.1264 | 0.022538 | 107.58 | 0.46936 | 2.3153 | 2.7846 | 0.055761 | 3.911 | 0.058196 | 0.0783
307.62 | 10.4385 | 3.6605 | 0.073303 | 107.6 | 5.3847e-06 | 1.1253 | 1.1253 | 0.022517 | 107.6 | 0.46632 | 2.3115 | 2.7778 | 0.055624 | 3.9031 | 0.058855 | 0.078142
307.64 | 10.431 | 3.653 | 0.073135 | 107.62 | 5.3001e-06 | 1.1243 | 1.1243 | 0.022496 | 107.62 | 0.4633 | 2.3077 | 2.771 | 0.055488 | 3.8953 | 0.058708 | 0.077984
307.66 | 10.4249 | 3.6469 | 0.072999 | 107.64 | 5.2169e-06 | 1.1232 | 1.1233 | 0.022476 | 107.64 | 0.4603 | 2.3039 | 2.7642 | 0.055352 | 3.8875 | 0.057883 | 0.077827
307.68 | 10.4173 | 3.6393 | 0.072862 | 107.66 | 5.1348e-06 | 1.1222 | 1.1222 | 0.022455 | 107.66 | 0.45731 | 2.3001 | 2.7574 | 0.055217 | 3.8797 | 0.057764 | 0.077671
307.7 | 10.4151 | 3.6371 | 0.072764 | 107.68 | 5.054e-06 | 1.1212 | 1.1212 | 0.022434 | 107.68 | 0.45434 | 2.2964 | 2.7507 | 0.055082 | 3.8719 | 0.055123 | 0.077515
307.72 | 10.4051 | 3.6271 | 0.072642 | 107.7 | 4.9745e-06 | 1.1201 | 1.1201 | 0.022413 | 107.7 | 0.45138 | 2.2926 | 2.744 | 0.054947 | 3.8641 | 0.056199 | 0.07736
307.74 | 10.4013 | 3.6233 | 0.072504 | 107.72 | 4.8962e-06 | 1.1191 | 1.1191 | 0.022392 | 107.72 | 0.44845 | 2.2889 | 2.7373 | 0.054813 | 3.8564 | 0.054345 | 0.077206
307.76 | 10.3913 | 3.6133 | 0.072366 | 107.74 | 4.819e-06 | 1.118 | 1.1181 | 0.022371 | 107.74 | 0.44552 | 2.2852 | 2.7307 | 0.05468 | 3.8487 | 0.055439 | 0.077052
307.78 | 10.3833 | 3.6053 | 0.072186 | 107.76 | 4.7431e-06 | 1.117 | 1.117 | 0.022351 | 107.76 | 0.44262 | 2.2814 | 2.724 | 0.054547 | 3.8411 | 0.055571 | 0.076898
307.8 | 10.3724 | 3.5944 | 0.071997 | 107.78 | 4.6683e-06 | 1.116 | 1.116 | 0.02233 | 107.78 | 0.43973 | 2.2777 | 2.7174 | 0.054415 | 3.8334 | 0.057137 | 0.076745
307.82 | 10.3663 | 3.5883 | 0.071827 | 107.8 | 4.5947e-06 | 1.1149 | 1.1149 | 0.022309 | 107.8 | 0.43686 | 2.274 | 2.7109 | 0.054283 | 3.8258 | 0.056427 | 0.076592
307.84 | 10.3542 | 3.5762 | 0.071644 | 107.82 | 4.5221e-06 | 1.1139 | 1.1139 | 0.022289 | 107.82 | 0.43401 | 2.2703 | 2.7043 | 0.054152 | 3.8182 | 0.058597 | 0.076441
307.86 | 10.3517 | 3.5737 | 0.071499 | 107.84 | 4.4507e-06 | 1.1129 | 1.1129 | 0.022268 | 107.84 | 0.43117 | 2.2666 | 2.6978 | 0.054021 | 3.8107 | 0.056162 | 0.076289
307.88 | 10.343 | 3.565 | 0.071387 | 107.86 | 4.3804e-06 | 1.1119 | 1.1119 | 0.022247 | 107.86 | 0.42834 | 2.2629 | 2.6913 | 0.053891 | 3.8031 | 0.056729 | 0.076138
307.9 | 10.3384 | 3.5604 | 0.071254 | 107.88 | 4.3112e-06 | 1.1108 | 1.1108 | 0.022227 | 107.88 | 0.42554 | 2.2593 | 2.6848 | 0.053761 | 3.7956 | 0.055333 | 0.075988
307.92 | 10.3339 | 3.5559 | 0.071163 | 107.9 | 4.243e-06 | 1.1098 | 1.1098 | 0.022206 | 107.9 | 0.42275 | 2.2556 | 2.6784 | 0.053632 | 3.7882 | 0.053968 | 0.075838
307.94 | 10.3258 | 3.5478 | 0.071036 | 107.92 | 4.1759e-06 | 1.1088 | 1.1088 | 0.022186 | 107.92 | 0.41997 | 2.252 | 2.6719 | 0.053503 | 3.7807 | 0.054256 | 0.075689
307.96 | 10.3165 | 3.5385 | 0.070863 | 107.94 | 4.1098e-06 | 1.1078 | 1.1078 | 0.022165 | 107.94 | 0.41721 | 2.2483 | 2.6655 | 0.053375 | 3.7733 | 0.055107 | 0.07554
307.98 | 10.3036 | 3.5256 | 0.070642 | 107.96 | 4.0447e-06 | 1.1067 | 1.1067 | 0.022145 | 107.96 | 0.41447 | 2.2447 | 2.6591 | 0.053247 | 3.7659 | 0.057714 | 0.075392
308 | 10.2892 | 3.5112 | 0.070368 | 107.98 | 3.9806e-06 | 1.1057 | 1.1057 | 0.022125 | 107.98 | 0.41174 | 2.241 | 2.6528 | 0.053119 | 3.7585 | 0.061166 | 0.075244
308.02 | 10.2828 | 3.5048 | 0.07016 | 108 | 3.9175e-06 | 1.1047 | 1.1047 | 0.022104 | 108 | 0.40903 | 2.2374 | 2.6465 | 0.052993 | 3.7512 | 0.060687 | 0.075097
308.04 | 10.2745 | 3.4965 | 0.070013 | 108.02 | 3.8554e-06 | 1.1037 | 1.1037 | 0.022084 | 108.02 | 0.40634 | 2.2338 | 2.6402 | 0.052866 | 3.7438 | 0.061186 | 0.07495
308.06 | 10.2664 | 3.4884 | 0.069849 | 108.04 | 3.7943e-06 | 1.1027 | 1.1027 | 0.022063 | 108.04 | 0.40365 | 2.2302 | 2.6339 | 0.05274 | 3.7365 | 0.06157 | 0.074804
308.08 | 10.2559 | 3.4779 | 0.069663 | 108.06 | 3.734e-06 | 1.1016 | 1.1016 | 0.022043 | 108.06 | 0.40099 | 2.2266 | 2.6276 | 0.052615 | 3.7293 | 0.063205 | 0.074658
308.1 | 10.2365 | 3.4585 | 0.069363 | 108.08 | 3.6747e-06 | 1.1006 | 1.1006 | 0.022023 | 108.08 | 0.39834 | 2.223 | 2.6214 | 0.05249 | 3.722 | 0.069464 | 0.074513
308.12 | 10.2221 | 3.4441 | 0.069026 | 108.1 | 3.6164e-06 | 1.0996 | 1.0996 | 0.022003 | 108.1 | 0.39571 | 2.2195 | 2.6152 | 0.052366 | 3.7148 | 0.073258 | 0.074368
308.14 | 10.213 | 3.435 | 0.068792 | 108.12 | 3.5589e-06 | 1.0986 | 1.0986 | 0.021982 | 108.12 | 0.39309 | 2.2159 | 2.609 | 0.052242 | 3.7076 | 0.074299 | 0.074224
308.16 | 10.2074 | 3.4294 | 0.068644 | 108.14 | 3.5023e-06 | 1.0976 | 1.0976 | 0.021962 | 108.14 | 0.39048 | 2.2123 | 2.6028 | 0.052118 | 3.7004 | 0.073444 | 0.07408
308.18 | 10.2049 | 3.4269 | 0.068564 | 108.16 | 3.4466e-06 | 1.0966 | 1.0966 | 0.021942 | 108.16 | 0.38789 | 2.2088 | 2.5967 | 0.051995 | 3.6933 | 0.070933 | 0.073937
308.2 | 10.1922 | 3.4142 | 0.068411 | 108.18 | 3.3917e-06 | 1.0956 | 1.0956 | 0.021922 | 108.18 | 0.38532 | 2.2052 | 2.5906 | 0.051873 | 3.6862 | 0.073968 | 0.073794
308.22 | 10.185 | 3.407 | 0.068212 | 108.2 | 3.3377e-06 | 1.0946 | 1.0946 | 0.021902 | 108.2 | 0.38276 | 2.2017 | 2.5845 | 0.05175 | 3.6791 | 0.074003 | 0.073652
308.24 | 10.1793 | 3.4013 | 0.068083 | 108.22 | 3.2845e-06 | 1.0936 | 1.0936 | 0.021882 | 108.22 | 0.38022 | 2.1982 | 2.5784 | 0.051629 | 3.672 | 0.073273 | 0.07351
308.26 | 10.1813 | 3.4032 | 0.068045 | 108.24 | 3.2322e-06 | 1.0926 | 1.0926 | 0.021862 | 108.24 | 0.37769 | 2.1947 | 2.5724 | 0.051508 | 3.6649 | 0.068481 | 0.073369
308.28 | 10.177 | 3.399 | 0.068022 | 108.26 | 3.1807e-06 | 1.0916 | 1.0916 | 0.021842 | 108.26 | 0.37517 | 2.1912 | 2.5663 | 0.051387 | 3.6579 | 0.067061 | 0.073229
308.3 | 10.1757 | 3.3976 | 0.067966 | 108.28 | 3.1299e-06 | 1.0906 | 1.0906 | 0.021822 | 108.28 | 0.37267 | 2.1877 | 2.5603 | 0.051267 | 3.6509 | 0.064142 | 0.073088
308.32 | 10.1641 | 3.3861 | 0.067837 | 108.3 | 3.08e-06 | 1.0896 | 1.0896 | 0.021802 | 108.3 | 0.37019 | 2.1842 | 2.5544 | 0.051147 | 3.6439 | 0.0665 | 0.072949
308.34 | 10.1589 | 3.3809 | 0.067669 | 108.32 | 3.0308e-06 | 1.0886 | 1.0886 | 0.021782 | 108.32 | 0.36772 | 2.1807 | 2.5484 | 0.051028 | 3.637 | 0.065604 | 0.072809
308.36 | 10.1432 | 3.3652 | 0.067461 | 108.34 | 2.9824e-06 | 1.0876 | 1.0876 | 0.021762 | 108.34 | 0.36526 | 2.1772 | 2.5425 | 0.050909 | 3.6301 | 0.070135 | 0.07267
308.38 | 10.1368 | 3.3588 | 0.067241 | 108.36 | 2.9347e-06 | 1.0866 | 1.0866 | 0.021742 | 108.36 | 0.36282 | 2.1737 | 2.5366 | 0.05079 | 3.6232 | 0.069858 | 0.072532
308.4 | 10.1367 | 3.3587 | 0.067176 | 108.38 | 2.8878e-06 | 1.0856 | 1.0856 | 0.021722 | 108.38 | 0.36039 | 2.1703 | 2.5307 | 0.050672 | 3.6163 | 0.066336 | 0.072394
308.42 | 10.1336 | 3.3556 | 0.067143 | 108.4 | 2.8416e-06 | 1.0846 | 1.0846 | 0.021702 | 108.4 | 0.35798 | 2.1668 | 2.5248 | 0.050555 | 3.6094 | 0.064428 | 0.072257
308.44 | 10.1271 | 3.3491 | 0.067047 | 108.42 | 2.7961e-06 | 1.0836 | 1.0836 | 0.021682 | 108.42 | 0.35558 | 2.1634 | 2.519 | 0.050438 | 3.6026 | 0.064264 | 0.07212
308.46 | 10.1145 | 3.3365 | 0.066855 | 108.44 | 2.7513e-06 | 1.0826 | 1.0826 | 0.021662 | 108.44 | 0.35319 | 2.16 | 2.5131 | 0.050321 | 3.5958 | 0.067249 | 0.071984
308.48 | 10.1062 | 3.3282 | 0.066647 | 108.46 | 2.7072e-06 | 1.0816 | 1.0816 | 0.021643 | 108.46 | 0.35082 | 2.1565 | 2.5073 | 0.050205 | 3.589 | 0.067987 | 0.071848
308.5 | 10.1001 | 3.3221 | 0.066504 | 108.48 | 2.6639e-06 | 1.0807 | 1.0807 | 0.021623 | 108.48 | 0.34846 | 2.1531 | 2.5016 | 0.050089 | 3.5822 | 0.067652 | 0.071712
308.52 | 10.097 | 3.319 | 0.066411 | 108.5 | 2.6211e-06 | 1.0797 | 1.0797 | 0.021603 | 108.5 | 0.34612 | 2.1497 | 2.4958 | 0.049974 | 3.5755 | 0.065785 | 0.071577
308.54 | 10.0931 | 3.3151 | 0.066341 | 108.52 | 2.5791e-06 | 1.0787 | 1.0787 | 0.021584 | 108.52 | 0.34379 | 2.1463 | 2.4901 | 0.049859 | 3.5688 | 0.064351 | 0.071443
308.56 | 10.0913 | 3.3133 | 0.066284 | 108.54 | 2.5377e-06 | 1.0777 | 1.0777 | 0.021564 | 108.54 | 0.34147 | 2.1429 | 2.4844 | 0.049745 | 3.5621 | 0.061904 | 0.071309
308.58 | 10.0803 | 3.3023 | 0.066156 | 108.56 | 2.497e-06 | 1.0767 | 1.0767 | 0.021544 | 108.56 | 0.33917 | 2.1395 | 2.4787 | 0.049631 | 3.5554 | 0.064046 | 0.071175
308.6 | 10.0723 | 3.2943 | 0.065966 | 108.58 | 2.4568e-06 | 1.0757 | 1.0757 | 0.021525 | 108.58 | 0.33688 | 2.1361 | 2.473 | 0.049517 | 3.5488 | 0.06477 | 0.071042
308.62 | 10.0659 | 3.2879 | 0.065821 | 108.6 | 2.4174e-06 | 1.0748 | 1.0748 | 0.021505 | 108.6 | 0.33461 | 2.1328 | 2.4674 | 0.049404 | 3.5421 | 0.064646 | 0.070909
308.64 | 10.0563 | 3.2782 | 0.065661 | 108.62 | 2.3785e-06 | 1.0738 | 1.0738 | 0.021486 | 108.62 | 0.33235 | 2.1294 | 2.4617 | 0.049291 | 3.5355 | 0.066197 | 0.070777
308.66 | 10.0542 | 3.2762 | 0.065544 | 108.64 | 2.3402e-06 | 1.0728 | 1.0728 | 0.021466 | 108.64 | 0.3301 | 2.126 | 2.4561 | 0.049179 | 3.529 | 0.063904 | 0.070645
308.68 | 10.0396 | 3.2616 | 0.065377 | 108.66 | 2.3026e-06 | 1.0718 | 1.0718 | 0.021447 | 108.66 | 0.32786 | 2.1227 | 2.4506 | 0.049067 | 3.5224 | 0.068027 | 0.070514
308.7 | 10.0316 | 3.2536 | 0.065152 | 108.68 | 2.2655e-06 | 1.0709 | 1.0709 | 0.021427 | 108.68 | 0.32564 | 2.1194 | 2.445 | 0.048956 | 3.5159 | 0.068764 | 0.070383
308.72 | 10.0201 | 3.2421 | 0.064957 | 108.7 | 2.229e-06 | 1.0699 | 1.0699 | 0.021408 | 108.7 | 0.32343 | 2.116 | 2.4395 | 0.048845 | 3.5094 | 0.071452 | 0.070252
308.74 | 10.0079 | 3.2299 | 0.06472 | 108.72 | 2.1931e-06 | 1.0689 | 1.0689 | 0.021388 | 108.72 | 0.32124 | 2.1127 | 2.4339 | 0.048734 | 3.5029 | 0.074488 | 0.070122
308.76 | 10.0016 | 3.2236 | 0.064535 | 108.74 | 2.1577e-06 | 1.068 | 1.068 | 0.021369 | 108.74 | 0.31906 | 2.1094 | 2.4284 | 0.048624 | 3.4964 | 0.07444 | 0.069993
308.78 | 9.99 | 3.212 | 0.064355 | 108.76 | 2.1229e-06 | 1.067 | 1.067 | 0.02135 | 108.76 | 0.31689 | 2.1061 | 2.423 | 0.048514 | 3.49 | 0.077273 | 0.069864
308.8 | 9.9833 | 3.2053 | 0.064173 | 108.78 | 2.0886e-06 | 1.066 | 1.066 | 0.02133 | 108.78 | 0.31473 | 2.1028 | 2.4175 | 0.048405 | 3.4835 | 0.077394 | 0.069735
308.82 | 9.9781 | 3.2001 | 0.064055 | 108.8 | 2.0549e-06 | 1.0651 | 1.0651 | 0.021311 | 108.8 | 0.31259 | 2.0995 | 2.4121 | 0.048296 | 3.4771 | 0.076731 | 0.069607
308.84 | 9.9707 | 3.1927 | 0.063928 | 108.82 | 2.0217e-06 | 1.0641 | 1.0641 | 0.021292 | 108.82 | 0.31046 | 2.0962 | 2.4066 | 0.048187 | 3.4707 | 0.077309 | 0.069479
308.86 | 9.9654 | 3.1874 | 0.063801 | 108.84 | 1.9891e-06 | 1.0631 | 1.0631 | 0.021272 | 108.84 | 0.30834 | 2.0929 | 2.4013 | 0.048079 | 3.4644 | 0.076743 | 0.069351
308.88 | 9.9544 | 3.1764 | 0.063638 | 108.86 | 1.9569e-06 | 1.0622 | 1.0622 | 0.021253 | 108.86 | 0.30624 | 2.0896 | 2.3959 | 0.047971 | 3.4581 | 0.079314 | 0.069224
308.9 | 9.9445 | 3.1665 | 0.06343 | 108.88 | 1.9253e-06 | 1.0612 | 1.0612 | 0.021234 | 108.88 | 0.30415 | 2.0864 | 2.3905 | 0.047864 | 3.4517 | 0.081343 | 0.069098
308.92 | 9.9342 | 3.1562 | 0.063228 | 108.9 | 1.8941e-06 | 1.0603 | 1.0603 | 0.021215 | 108.9 | 0.30207 | 2.0831 | 2.3852 | 0.047757 | 3.4454 | 0.083637 | 0.068972
308.94 | 9.9223 | 3.1443 | 0.063005 | 108.92 | 1.8634e-06 | 1.0593 | 1.0593 | 0.021196 | 108.92 | 0.3 | 2.0799 | 2.3799 | 0.047651 | 3.4392 | 0.08697 | 0.068846
308.96 | 9.9133 | 3.1353 | 0.062795 | 108.94 | 1.8332e-06 | 1.0583 | 1.0583 | 0.021176 | 108.94 | 0.29795 | 2.0766 | 2.3746 | 0.047544 | 3.4329 | 0.088589 | 0.068721
308.98 | 9.9048 | 3.1268 | 0.062621 | 108.96 | 1.8035e-06 | 1.0574 | 1.0574 | 0.021157 | 108.96 | 0.2959 | 2.0734 | 2.3693 | 0.047439 | 3.4267 | 0.089924 | 0.068596
309 | 9.8943 | 3.1163 | 0.062431 | 108.98 | 1.7743e-06 | 1.0564 | 1.0564 | 0.021138 | 108.98 | 0.29388 | 2.0702 | 2.364 | 0.047333 | 3.4205 | 0.092544 | 0.068472
309.02 | 9.8865 | 3.1085 | 0.062247 | 109 | 1.7455e-06 | 1.0555 | 1.0555 | 0.021119 | 109 | 0.29186 | 2.067 | 2.3588 | 0.047229 | 3.4143 | 0.093535 | 0.068348
309.04 | 9.8816 | 3.1036 | 0.062121 | 109.02 | 1.7172e-06 | 1.0545 | 1.0545 | 0.0211 | 109.02 | 0.28985 | 2.0637 | 2.3536 | 0.047124 | 3.4081 | 0.092712 | 0.068224
309.06 | 9.8771 | 3.0991 | 0.062027 | 109.04 | 1.6893e-06 | 1.0536 | 1.0536 | 0.021081 | 109.04 | 0.28786 | 2.0605 | 2.3484 | 0.04702 | 3.402 | 0.091747 | 0.068101
309.08 | 9.873 | 3.095 | 0.061941 | 109.06 | 1.6619e-06 | 1.0526 | 1.0526 | 0.021062 | 109.06 | 0.28588 | 2.0573 | 2.3432 | 0.046916 | 3.3959 | 0.090485 | 0.067978
309.1 | 9.8615 | 3.0835 | 0.061785 | 109.08 | 1.6349e-06 | 1.0517 | 1.0517 | 0.021043 | 109.08 | 0.28391 | 2.0541 | 2.3381 | 0.046813 | 3.3897 | 0.093814 | 0.067856
309.12 | 9.857 | 3.079 | 0.061625 | 109.1 | 1.6083e-06 | 1.0507 | 1.0507 | 0.021024 | 109.1 | 0.28195 | 2.051 | 2.3329 | 0.04671 | 3.3837 | 0.092802 | 0.067734
309.14 | 9.8535 | 3.0755 | 0.061545 | 109.12 | 1.5821e-06 | 1.0498 | 1.0498 | 0.021005 | 109.12 | 0.28001 | 2.0478 | 2.3278 | 0.046607 | 3.3776 | 0.091256 | 0.067613
309.16 | 9.8505 | 3.0725 | 0.06148 | 109.14 | 1.5564e-06 | 1.0489 | 1.0489 | 0.020987 | 109.14 | 0.27808 | 2.0446 | 2.3227 | 0.046505 | 3.3716 | 0.089423 | 0.067492
309.18 | 9.8439 | 3.0659 | 0.061384 | 109.16 | 1.5311e-06 | 1.0479 | 1.0479 | 0.020968 | 109.16 | 0.27616 | 2.0415 | 2.3176 | 0.046403 | 3.3655 | 0.089792 | 0.067371
309.2 | 9.8286 | 3.0506 | 0.061165 | 109.18 | 1.5061e-06 | 1.047 | 1.047 | 0.020949 | 109.18 | 0.27425 | 2.0383 | 2.3126 | 0.046302 | 3.3595 | 0.09541 | 0.067251
309.22 | 9.8184 | 3.0404 | 0.06091 | 109.2 | 1.4816e-06 | 1.046 | 1.046 | 0.02093 | 109.2 | 0.27235 | 2.0352 | 2.3075 | 0.046201 | 3.3535 | 0.098087 | 0.067131
309.24 | 9.8133 | 3.0353 | 0.060756 | 109.22 | 1.4574e-06 | 1.0451 | 1.0451 | 0.020911 | 109.22 | 0.27046 | 2.032 | 2.3025 | 0.0461 | 3.3476 | 0.097533 | 0.067011
309.26 | 9.8086 | 3.0306 | 0.060659 | 109.24 | 1.4337e-06 | 1.0442 | 1.0442 | 0.020893 | 109.24 | 0.26859 | 2.0289 | 2.2975 | 0.046 | 3.3416 | 0.096751 | 0.066892
309.28 | 9.8073 | 3.0293 | 0.060599 | 109.26 | 1.4103e-06 | 1.0432 | 1.0432 | 0.020874 | 109.26 | 0.26672 | 2.0258 | 2.2925 | 0.0459 | 3.3357 | 0.093897 | 0.066774
309.3 | 9.7905 | 3.0125 | 0.060418 | 109.28 | 1.3873e-06 | 1.0423 | 1.0423 | 0.020855 | 109.28 | 0.26487 | 2.0227 | 2.2875 | 0.0458 | 3.3298 | 0.10069 | 0.066655
309.32 | 9.7861 | 3.0081 | 0.060206 | 109.3 | 1.3646e-06 | 1.0414 | 1.0414 | 0.020836 | 109.3 | 0.26303 | 2.0195 | 2.2826 | 0.045701 | 3.3239 | 0.09977 | 0.066537
309.34 | 9.7788 | 3.0008 | 0.060088 | 109.32 | 1.3423e-06 | 1.0404 | 1.0404 | 0.020818 | 109.32 | 0.2612 | 2.0164 | 2.2776 | 0.045602 | 3.3181 | 0.10067 | 0.06642
309.36 | 9.773 | 2.995 | 0.059958 | 109.34 | 1.3204e-06 | 1.0395 | 1.0395 | 0.020799 | 109.34 | 0.25939 | 2.0133 | 2.2727 | 0.045504 | 3.3122 | 0.1006 | 0.066303
309.38 | 9.7698 | 2.9918 | 0.059868 | 109.36 | 1.2988e-06 | 1.0386 | 1.0386 | 0.020781 | 109.36 | 0.25758 | 2.0103 | 2.2678 | 0.045406 | 3.3064 | 0.098977 | 0.066186
309.4 | 9.7633 | 2.9853 | 0.059771 | 109.38 | 1.2775e-06 | 1.0376 | 1.0376 | 0.020762 | 109.38 | 0.25578 | 2.0072 | 2.263 | 0.045308 | 3.3006 | 0.099421 | 0.06607
309.42 | 9.7635 | 2.9855 | 0.059708 | 109.4 | 1.2566e-06 | 1.0367 | 1.0367 | 0.020743 | 109.4 | 0.254 | 2.0041 | 2.2581 | 0.04521 | 3.2948 | 0.095644 | 0.065954
309.44 | 9.7574 | 2.9794 | 0.05965 | 109.42 | 1.236e-06 | 1.0358 | 1.0358 | 0.020725 | 109.42 | 0.25223 | 2.001 | 2.2533 | 0.045113 | 3.289 | 0.095863 | 0.065838
309.46 | 9.7451 | 2.9671 | 0.059465 | 109.44 | 1.2158e-06 | 1.0349 | 1.0349 | 0.020706 | 109.44 | 0.25046 | 1.998 | 2.2484 | 0.045017 | 3.2833 | 0.10001 | 0.065723
309.48 | 9.7404 | 2.9624 | 0.059294 | 109.46 | 1.1959e-06 | 1.0339 | 1.0339 | 0.020688 | 109.46 | 0.24871 | 1.9949 | 2.2436 | 0.044921 | 3.2776 | 0.099349 | 0.065608
309.5 | 9.7294 | 2.9514 | 0.059138 | 109.48 | 1.1763e-06 | 1.033 | 1.033 | 0.02067 | 109.48 | 0.24697 | 1.9919 | 2.2388 | 0.044825 | 3.2719 | 0.10267 | 0.065494
309.52 | 9.721 | 2.943 | 0.058944 | 109.5 | 1.157e-06 | 1.0321 | 1.0321 | 0.020651 | 109.5 | 0.24524 | 1.9888 | 2.2341 | 0.044729 | 3.2662 | 0.10446 | 0.06538
309.54 | 9.7118 | 2.9338 | 0.058768 | 109.52 | 1.138e-06 | 1.0312 | 1.0312 | 0.020633 | 109.52 | 0.24352 | 1.9858 | 2.2293 | 0.044634 | 3.2605 | 0.10669 | 0.065266
309.56 | 9.7055 | 2.9275 | 0.058613 | 109.54 | 1.1193e-06 | 1.0303 | 1.0303 | 0.020614 | 109.54 | 0.24182 | 1.9828 | 2.2246 | 0.044539 | 3.2548 | 0.10717 | 0.065153
309.58 | 9.7052 | 2.9272 | 0.058547 | 109.56 | 1.1009e-06 | 1.0293 | 1.0293 | 0.020596 | 109.56 | 0.24012 | 1.9797 | 2.2199 | 0.044444 | 3.2492 | 0.10368 | 0.06504
309.6 | 9.6971 | 2.9191 | 0.058463 | 109.58 | 1.0828e-06 | 1.0284 | 1.0284 | 0.020578 | 109.58 | 0.23843 | 1.9767 | 2.2152 | 0.04435 | 3.2436 | 0.10527 | 0.064928
309.62 | 9.6951 | 2.9171 | 0.058362 | 109.6 | 1.065e-06 | 1.0275 | 1.0275 | 0.020559 | 109.6 | 0.23676 | 1.9737 | 2.2105 | 0.044256 | 3.238 | 0.103 | 0.064816
309.64 | 9.6901 | 2.9121 | 0.058292 | 109.62 | 1.0475e-06 | 1.0266 | 1.0266 | 0.020541 | 109.62 | 0.23509 | 1.9707 | 2.2058 | 0.044163 | 3.2324 | 0.10259 | 0.064704
309.66 | 9.6915 | 2.9135 | 0.058256 | 109.64 | 1.0303e-06 | 1.0257 | 1.0257 | 0.020523 | 109.64 | 0.23343 | 1.9677 | 2.2012 | 0.04407 | 3.2268 | 0.098163 | 0.064593
309.68 | 9.685 | 2.907 | 0.058206 | 109.66 | 1.0133e-06 | 1.0248 | 1.0248 | 0.020505 | 109.66 | 0.23179 | 1.9647 | 2.1965 | 0.043977 | 3.2213 | 0.098771 | 0.064481
309.7 | 9.682 | 2.904 | 0.058111 | 109.68 | 9.9661e-07 | 1.0239 | 1.0239 | 0.020486 | 109.68 | 0.23015 | 1.9618 | 2.1919 | 0.043884 | 3.2158 | 0.097187 | 0.064371
309.72 | 9.6758 | 2.8978 | 0.058018 | 109.7 | 9.8019e-07 | 1.023 | 1.023 | 0.020468 | 109.7 | 0.22853 | 1.9588 | 2.1873 | 0.043792 | 3.2103 | 0.097651 | 0.064261
309.74 | 9.662 | 2.884 | 0.057818 | 109.72 | 9.6403e-07 | 1.022 | 1.022 | 0.02045 | 109.72 | 0.22691 | 1.9558 | 2.1827 | 0.043701 | 3.2048 | 0.10292 | 0.064151
309.76 | 9.6523 | 2.8743 | 0.057583 | 109.74 | 9.4813e-07 | 1.0211 | 1.0211 | 0.020432 | 109.74 | 0.22531 | 1.9529 | 2.1782 | 0.043609 | 3.1993 | 0.10561 | 0.064041
309.78 | 9.6382 | 2.8601 | 0.057345 | 109.76 | 9.3248e-07 | 1.0202 | 1.0202 | 0.020414 | 109.76 | 0.22372 | 1.9499 | 2.1736 | 0.043518 | 3.1939 | 0.11136 | 0.063932
309.8 | 9.6359 | 2.8579 | 0.057181 | 109.78 | 9.1709e-07 | 1.0193 | 1.0193 | 0.020396 | 109.78 | 0.22213 | 1.947 | 2.1691 | 0.043427 | 3.1884 | 0.10922 | 0.063823
309.82 | 9.6326 | 2.8546 | 0.057125 | 109.8 | 9.0194e-07 | 1.0184 | 1.0184 | 0.020378 | 109.8 | 0.22056 | 1.944 | 2.1646 | 0.043337 | 3.183 | 0.10789 | 0.063714
309.84 | 9.6307 | 2.8527 | 0.057073 | 109.82 | 8.8704e-07 | 1.0175 | 1.0175 | 0.02036 | 109.82 | 0.21899 | 1.9411 | 2.1601 | 0.043247 | 3.1776 | 0.10555 | 0.063606
309.86 | 9.6283 | 2.8503 | 0.05703 | 109.84 | 8.7238e-07 | 1.0166 | 1.0166 | 0.020342 | 109.84 | 0.21744 | 1.9382 | 2.1556 | 0.043157 | 3.1722 | 0.10367 | 0.063498
309.88 | 9.6206 | 2.8426 | 0.056928 | 109.86 | 8.5795e-07 | 1.0157 | 1.0157 | 0.020324 | 109.86 | 0.21589 | 1.9352 | 2.1511 | 0.043067 | 3.1669 | 0.10517 | 0.063391
309.9 | 9.6163 | 2.8383 | 0.056808 | 109.88 | 8.4376e-07 | 1.0148 | 1.0148 | 0.020306 | 109.88 | 0.21436 | 1.9323 | 2.1467 | 0.042978 | 3.1615 | 0.10449 | 0.063284
309.92 | 9.6021 | 2.8241 | 0.056624 | 109.9 | 8.2979e-07 | 1.0139 | 1.0139 | 0.020288 | 109.9 | 0.21283 | 1.9294 | 2.1423 | 0.042889 | 3.1562 | 0.1103 | 0.063177
309.94 | 9.5915 | 2.8135 | 0.056376 | 109.92 | 8.1605e-07 | 1.013 | 1.013 | 0.02027 | 109.92 | 0.21132 | 1.9265 | 2.1378 | 0.042801 | 3.1509 | 0.1138 | 0.063071
309.96 | 9.584 | 2.806 | 0.056195 | 109.94 | 8.0253e-07 | 1.0121 | 1.0121 | 0.020252 | 109.94 | 0.20981 | 1.9236 | 2.1334 | 0.042713 | 3.1456 | 0.11533 | 0.062965
309.98 | 9.577 | 2.799 | 0.056049 | 109.96 | 7.8923e-07 | 1.0113 | 1.0113 | 0.020234 | 109.96 | 0.20832 | 1.9207 | 2.1291 | 0.042625 | 3.1403 | 0.11652 | 0.062859
310 | 9.5695 | 2.7915 | 0.055905 | 109.98 | 7.7614e-07 | 1.0104 | 1.0104 | 0.020216 | 109.98 | 0.20683 | 1.9179 | 2.1247 | 0.042537 | 3.135 | 0.118 | 0.062754
310.02 | 9.5501 | 2.7721 | 0.055637 | 110 | 7.6327e-07 | 1.0095 | 1.0095 | 0.020198 | 110 | 0.20535 | 1.915 | 2.1203 | 0.04245 | 3.1298 | 0.12793 | 0.062648
310.04 | 9.5452 | 2.7672 | 0.055393 | 110.02 | 7.506e-07 | 1.0086 | 1.0086 | 0.02018 | 110.02 | 0.20388 | 1.9121 | 2.116 | 0.042363 | 3.1246 | 0.12773 | 0.062544
310.06 | 9.5389 | 2.7609 | 0.055281 | 110.04 | 7.3814e-07 | 1.0077 | 1.0077 | 0.020163 | 110.04 | 0.20243 | 1.9093 | 2.1117 | 0.042277 | 3.1194 | 0.12848 | 0.062439
310.08 | 9.5348 | 2.7568 | 0.055177 | 110.06 | 7.2588e-07 | 1.0068 | 1.0068 | 0.020145 | 110.06 | 0.20098 | 1.9064 | 2.1074 | 0.04219 | 3.1142 | 0.12774 | 0.062335
310.1 | 9.5337 | 2.7557 | 0.055125 | 110.08 | 7.1381e-07 | 1.0059 | 1.0059 | 0.020127 | 110.08 | 0.19954 | 1.9035 | 2.1031 | 0.042105 | 3.109 | 0.1248 | 0.062232
310.12 | 9.5279 | 2.7499 | 0.055056 | 110.1 | 7.0194e-07 | 1.005 | 1.005 | 0.020109 | 110.1 | 0.19811 | 1.9007 | 2.0988 | 0.042019 | 3.1038 | 0.1253 | 0.062128
310.14 | 9.5255 | 2.7475 | 0.054974 | 110.12 | 6.9027e-07 | 1.0041 | 1.0041 | 0.020092 | 110.12 | 0.19668 | 1.8979 | 2.0945 | 0.041934 | 3.0987 | 0.12333 | 0.062025
310.16 | 9.5107 | 2.7327 | 0.054802 | 110.14 | 6.7878e-07 | 1.0033 | 1.0033 | 0.020074 | 110.14 | 0.19527 | 1.895 | 2.0903 | 0.041849 | 3.0936 | 0.13024 | 0.061923
310.18 | 9.4944 | 2.7164 | 0.054491 | 110.16 | 6.6748e-07 | 1.0024 | 1.0024 | 0.020056 | 110.16 | 0.19387 | 1.8922 | 2.0861 | 0.041764 | 3.0885 | 0.13843 | 0.06182
310.2 | 9.4901 | 2.7121 | 0.054285 | 110.18 | 6.5636e-07 | 1.0015 | 1.0015 | 0.020039 | 110.18 | 0.19247 | 1.8894 | 2.0819 | 0.041679 | 3.0834 | 0.13784 | 0.061718
310.22 | 9.4835 | 2.7055 | 0.054176 | 110.2 | 6.4543e-07 | 1.0006 | 1.0006 | 0.020021 | 110.2 | 0.19109 | 1.8866 | 2.0777 | 0.041595 | 3.0783 | 0.139 | 0.061617
310.24 | 9.4839 | 2.7059 | 0.054113 | 110.22 | 6.3467e-07 | 0.99975 | 0.99975 | 0.020004 | 110.22 | 0.18971 | 1.8838 | 2.0735 | 0.041511 | 3.0732 | 0.13497 | 0.061515
310.26 | 9.4771 | 2.6991 | 0.054049 | 110.24 | 6.2408e-07 | 0.99887 | 0.99887 | 0.019986 | 110.24 | 0.18834 | 1.881 | 2.0693 | 0.041428 | 3.0682 | 0.13624 | 0.061414
310.28 | 9.469 | 2.691 | 0.053901 | 110.26 | 6.1367e-07 | 0.99799 | 0.99799 | 0.019969 | 110.26 | 0.18699 | 1.8782 | 2.0652 | 0.041345 | 3.0632 | 0.13849 | 0.061313
310.3 | 9.4643 | 2.6863 | 0.053773 | 110.28 | 6.0343e-07 | 0.99712 | 0.99712 | 0.019951 | 110.28 | 0.18564 | 1.8754 | 2.061 | 0.041262 | 3.0581 | 0.13825 | 0.061213
310.32 | 9.4482 | 2.6702 | 0.053565 | 110.3 | 5.9335e-07 | 0.99625 | 0.99625 | 0.019934 | 110.3 | 0.18429 | 1.8726 | 2.0569 | 0.041179 | 3.0531 | 0.14667 | 0.061113
310.34 | 9.447 | 2.669 | 0.053392 | 110.32 | 5.8344e-07 | 0.99537 | 0.99537 | 0.019916 | 110.32 | 0.18296 | 1.8698 | 2.0528 | 0.041097 | 3.0482 | 0.14377 | 0.061013
310.36 | 9.4471 | 2.6691 | 0.053381 | 110.34 | 5.7368e-07 | 0.9945 | 0.9945 | 0.019899 | 110.34 | 0.18164 | 1.8671 | 2.0487 | 0.041015 | 3.0432 | 0.13993 | 0.060914
310.38 | 9.4512 | 2.6732 | 0.053423 | 110.36 | 5.6409e-07 | 0.99363 | 0.99363 | 0.019881 | 110.36 | 0.18032 | 1.8643 | 2.0446 | 0.040933 | 3.0383 | 0.13329 | 0.060815
310.4 | 9.4514 | 2.6734 | 0.053466 | 110.38 | 5.5465e-07 | 0.99276 | 0.99276 | 0.019864 | 110.38 | 0.17902 | 1.8615 | 2.0406 | 0.040852 | 3.0333 | 0.12952 | 0.060716
310.42 | 9.4376 | 2.6596 | 0.053331 | 110.4 | 5.4537e-07 | 0.9919 | 0.9919 | 0.019847 | 110.4 | 0.17772 | 1.8588 | 2.0365 | 0.040771 | 3.0284 | 0.13599 | 0.060617
310.44 | 9.4255 | 2.6475 | 0.053071 | 110.42 | 5.3624e-07 | 0.99103 | 0.99103 | 0.019829 | 110.42 | 0.17643 | 1.856 | 2.0325 | 0.04069 | 3.0235 | 0.14136 | 0.060519
310.46 | 9.4112 | 2.6332 | 0.052807 | 110.44 | 5.2726e-07 | 0.99016 | 0.99016 | 0.019812 | 110.44 | 0.17514 | 1.8533 | 2.0285 | 0.040609 | 3.0186 | 0.14855 | 0.060421
310.48 | 9.4051 | 2.6271 | 0.052603 | 110.46 | 5.1842e-07 | 0.9893 | 0.9893 | 0.019795 | 110.46 | 0.17387 | 1.8506 | 2.0244 | 0.040529 | 3.0137 | 0.14951 | 0.060324
310.5 | 9.4043 | 2.6263 | 0.052534 | 110.48 | 5.0973e-07 | 0.98844 | 0.98844 | 0.019777 | 110.48 | 0.17261 | 1.8478 | 2.0205 | 0.040449 | 3.0089 | 0.14638 | 0.060226
310.52 | 9.393 | 2.615 | 0.052413 | 110.5 | 5.0118e-07 | 0.98757 | 0.98757 | 0.01976 | 110.5 | 0.17135 | 1.8451 | 2.0165 | 0.040369 | 3.004 | 0.15138 | 0.060129
310.54 | 9.3828 | 2.6048 | 0.052198 | 110.52 | 4.9277e-07 | 0.98671 | 0.98671 | 0.019743 | 110.52 | 0.1701 | 1.8424 | 2.0125 | 0.04029 | 2.9992 | 0.15556 | 0.060033
310.56 | 9.3656 | 2.5876 | 0.051924 | 110.54 | 4.8449e-07 | 0.98585 | 0.98585 | 0.019726 | 110.54 | 0.16886 | 1.8397 | 2.0086 | 0.040211 | 2.9944 | 0.16548 | 0.059936
310.58 | 9.3555 | 2.5775 | 0.051651 | 110.56 | 4.7636e-07 | 0.98499 | 0.98499 | 0.019708 | 110.56 | 0.16763 | 1.837 | 2.0046 | 0.040132 | 2.9896 | 0.16987 | 0.05984
310.6 | 9.3538 | 2.5758 | 0.051532 | 110.58 | 4.6835e-07 | 0.98414 | 0.98414 | 0.019691 | 110.58 | 0.1664 | 1.8343 | 2.0007 | 0.040053 | 2.9848 | 0.16733 | 0.059745
310.62 | 9.3462 | 2.5682 | 0.05144 | 110.6 | 4.6048e-07 | 0.98328 | 0.98328 | 0.019674 | 110.6 | 0.16519 | 1.8316 | 1.9968 | 0.039975 | 2.9801 | 0.16962 | 0.059649
310.64 | 9.3387 | 2.5607 | 0.051289 | 110.62 | 4.5273e-07 | 0.98242 | 0.98242 | 0.019657 | 110.62 | 0.16398 | 1.8289 | 1.9929 | 0.039897 | 2.9753 | 0.17194 | 0.059554
310.66 | 9.3294 | 2.5514 | 0.051121 | 110.64 | 4.4512e-07 | 0.98157 | 0.98157 | 0.01964 | 110.64 | 0.16278 | 1.8262 | 1.989 | 0.039819 | 2.9706 | 0.1757 | 0.059459
310.68 | 9.3275 | 2.5495 | 0.051009 | 110.66 | 4.3762e-07 | 0.98072 | 0.98072 | 0.019623 | 110.66 | 0.16159 | 1.8236 | 1.9852 | 0.039742 | 2.9659 | 0.17339 | 0.059365
310.7 | 9.3156 | 2.5376 | 0.050871 | 110.68 | 4.3025e-07 | 0.97986 | 0.97987 | 0.019606 | 110.68 | 0.1604 | 1.8209 | 1.9813 | 0.039664 | 2.9612 | 0.17939 | 0.05927
310.72 | 9.3013 | 2.5233 | 0.050609 | 110.7 | 4.2301e-07 | 0.97901 | 0.97901 | 0.019589 | 110.7 | 0.15922 | 1.8182 | 1.9775 | 0.039588 | 2.9565 | 0.18764 | 0.059176
310.74 | 9.2885 | 2.5105 | 0.050338 | 110.72 | 4.1588e-07 | 0.97816 | 0.97816 | 0.019572 | 110.72 | 0.15806 | 1.8156 | 1.9736 | 0.039511 | 2.9518 | 0.19471 | 0.059083
310.76 | 9.2936 | 2.5156 | 0.050262 | 110.74 | 4.0886e-07 | 0.97732 | 0.97732 | 0.019555 | 110.74 | 0.15689 | 1.8129 | 1.9698 | 0.039434 | 2.9471 | 0.18621 | 0.058989
310.78 | 9.2921 | 2.5141 | 0.050297 | 110.76 | 4.0197e-07 | 0.97647 | 0.97647 | 0.019538 | 110.76 | 0.15574 | 1.8103 | 1.966 | 0.039358 | 2.9425 | 0.18355 | 0.058896
310.8 | 9.2889 | 2.5109 | 0.05025 | 110.78 | 3.9518e-07 | 0.97562 | 0.97562 | 0.019521 | 110.78 | 0.15459 | 1.8076 | 1.9622 | 0.039283 | 2.9379 | 0.18226 | 0.058803
310.82 | 9.2909 | 2.5129 | 0.050238 | 110.8 | 3.8851e-07 | 0.97478 | 0.97478 | 0.019504 | 110.8 | 0.15346 | 1.805 | 1.9585 | 0.039207 | 2.9332 | 0.1767 | 0.058711
310.84 | 9.2831 | 2.5051 | 0.05018 | 110.82 | 3.8195e-07 | 0.97393 | 0.97393 | 0.019487 | 110.82 | 0.15232 | 1.8024 | 1.9547 | 0.039132 | 2.9286 | 0.1794 | 0.058619
310.86 | 9.2802 | 2.5022 | 0.050073 | 110.84 | 3.7549e-07 | 0.97309 | 0.97309 | 0.01947 | 110.84 | 0.1512 | 1.7998 | 1.951 | 0.039057 | 2.924 | 0.17794 | 0.058527
310.88 | 9.2616 | 2.4836 | 0.049858 | 110.86 | 3.6914e-07 | 0.97225 | 0.97225 | 0.019453 | 110.86 | 0.15008 | 1.7971 | 1.9472 | 0.038982 | 2.9195 | 0.18999 | 0.058435
310.9 | 9.254 | 2.476 | 0.049596 | 110.88 | 3.629e-07 | 0.9714 | 0.9714 | 0.019437 | 110.88 | 0.14898 | 1.7945 | 1.9435 | 0.038907 | 2.9149 | 0.19261 | 0.058344
310.92 | 9.2521 | 2.4741 | 0.049501 | 110.9 | 3.5676e-07 | 0.97056 | 0.97056 | 0.01942 | 110.9 | 0.14787 | 1.7919 | 1.9398 | 0.038833 | 2.9104 | 0.19034 | 0.058253
310.94 | 9.2499 | 2.4719 | 0.04946 | 110.92 | 3.5072e-07 | 0.96973 | 0.96973 | 0.019403 | 110.92 | 0.14678 | 1.7893 | 1.9361 | 0.038759 | 2.9058 | 0.18832 | 0.058162
310.96 | 9.2436 | 2.4656 | 0.049375 | 110.94 | 3.4478e-07 | 0.96889 | 0.96889 | 0.019386 | 110.94 | 0.14569 | 1.7867 | 1.9324 | 0.038685 | 2.9013 | 0.18982 | 0.058071
310.98 | 9.2288 | 2.4508 | 0.049164 | 110.96 | 3.3894e-07 | 0.96805 | 0.96805 | 0.019369 | 110.96 | 0.14461 | 1.7841 | 1.9287 | 0.038612 | 2.8968 | 0.19894 | 0.057981
311 | 9.2185 | 2.4405 | 0.048913 | 110.98 | 3.3319e-07 | 0.96721 | 0.96722 | 0.019353 | 110.98 | 0.14354 | 1.7816 | 1.9251 | 0.038538 | 2.8923 | 0.20414 | 0.057891
311.02 | 9.2173 | 2.4393 | 0.048798 | 111 | 3.2754e-07 | 0.96638 | 0.96638 | 0.019336 | 111 | 0.14248 | 1.779 | 1.9214 | 0.038465 | 2.8878 | 0.20116 | 0.057801
311.04 | 9.215 | 2.437 | 0.048763 | 111.02 | 3.2198e-07 | 0.96555 | 0.96555 | 0.019319 | 111.02 | 0.14142 | 1.7764 | 1.9178 | 0.038393 | 2.8834 | 0.19927 | 0.057712
311.06 | 9.2234 | 2.4454 | 0.048824 | 111.04 | 3.1652e-07 | 0.96471 | 0.96471 | 0.019303 | 111.04 | 0.14037 | 1.7738 | 1.9142 | 0.03832 | 2.8789 | 0.1879 | 0.057623
311.08 | 9.2202 | 2.4422 | 0.048876 | 111.06 | 3.1114e-07 | 0.96388 | 0.96388 | 0.019286 | 111.06 | 0.13932 | 1.7713 | 1.9106 | 0.038248 | 2.8745 | 0.18688 | 0.057534
311.1 | 9.2115 | 2.4335 | 0.048756 | 111.08 | 3.0586e-07 | 0.96305 | 0.96305 | 0.019269 | 111.08 | 0.13829 | 1.7687 | 1.907 | 0.038176 | 2.8701 | 0.19062 | 0.057445
311.12 | 9.2005 | 2.4225 | 0.04856 | 111.1 | 3.0066e-07 | 0.96222 | 0.96222 | 0.019253 | 111.1 | 0.13726 | 1.7662 | 1.9034 | 0.038104 | 2.8656 | 0.19636 | 0.057357
311.14 | 9.1914 | 2.4134 | 0.048359 | 111.12 | 2.9555e-07 | 0.96139 | 0.9614 | 0.019236 | 111.12 | 0.13623 | 1.7636 | 1.8999 | 0.038033 | 2.8612 | 0.20056 | 0.057269
311.16 | 9.1939 | 2.4159 | 0.048293 | 111.14 | 2.9052e-07 | 0.96057 | 0.96057 | 0.01922 | 111.14 | 0.13522 | 1.7611 | 1.8963 | 0.037961 | 2.8569 | 0.19447 | 0.057181
311.18 | 9.1849 | 2.4069 | 0.048228 | 111.16 | 2.8558e-07 | 0.95974 | 0.95974 | 0.019203 | 111.16 | 0.13421 | 1.7585 | 1.8928 | 0.03789 | 2.8525 | 0.19856 | 0.057094
311.2 | 9.1801 | 2.4021 | 0.04809 | 111.18 | 2.8072e-07 | 0.95892 | 0.95892 | 0.019187 | 111.18 | 0.13321 | 1.756 | 1.8892 | 0.03782 | 2.8481 | 0.19897 | 0.057006
311.22 | 9.1805 | 2.4025 | 0.048045 | 111.2 | 2.7593e-07 | 0.95809 | 0.95809 | 0.01917 | 111.2 | 0.13221 | 1.7535 | 1.8857 | 0.037749 | 2.8438 | 0.19477 | 0.056919
311.24 | 9.177 | 2.399 | 0.048014 | 111.22 | 2.7123e-07 | 0.95727 | 0.95727 | 0.019154 | 111.22 | 0.13122 | 1.751 | 1.8822 | 0.037679 | 2.8395 | 0.19405 | 0.056833
311.26 | 9.1742 | 2.3962 | 0.047952 | 111.24 | 2.6661e-07 | 0.95645 | 0.95645 | 0.019137 | 111.24 | 0.13024 | 1.7485 | 1.8787 | 0.037609 | 2.8351 | 0.19266 | 0.056746
311.28 | 9.1658 | 2.3878 | 0.04784 | 111.26 | 2.6206e-07 | 0.95563 | 0.95563 | 0.019121 | 111.26 | 0.12926 | 1.746 | 1.8752 | 0.037539 | 2.8308 | 0.19633 | 0.05666
311.3 | 9.1616 | 2.3836 | 0.047713 | 111.28 | 2.5759e-07 | 0.95481 | 0.95481 | 0.019104 | 111.28 | 0.12829 | 1.7434 | 1.8717 | 0.03747 | 2.8265 | 0.19622 | 0.056574
311.32 | 9.1616 | 2.3836 | 0.047672 | 111.3 | 2.5319e-07 | 0.95399 | 0.95399 | 0.019088 | 111.3 | 0.12733 | 1.741 | 1.8683 | 0.0374 | 2.8223 | 0.19244 | 0.056488
311.34 | 9.1523 | 2.3743 | 0.047579 | 111.32 | 2.4887e-07 | 0.95317 | 0.95317 | 0.019072 | 111.32 | 0.12637 | 1.7385 | 1.8648 | 0.037331 | 2.818 | 0.19684 | 0.056403
311.36 | 9.1457 | 2.3677 | 0.04742 | 111.34 | 2.4462e-07 | 0.95235 | 0.95235 | 0.019055 | 111.34 | 0.12542 | 1.736 | 1.8614 | 0.037262 | 2.8138 | 0.19896 | 0.056318
311.38 | 9.1348 | 2.3568 | 0.047245 | 111.36 | 2.4044e-07 | 0.95154 | 0.95154 | 0.019039 | 111.36 | 0.12448 | 1.7335 | 1.858 | 0.037194 | 2.8095 | 0.20498 | 0.056233
311.4 | 9.1293 | 2.3513 | 0.047081 | 111.38 | 2.3633e-07 | 0.95072 | 0.95072 | 0.019023 | 111.38 | 0.12354 | 1.731 | 1.8546 | 0.037125 | 2.8053 | 0.20611 | 0.056148
311.42 | 9.1264 | 2.3484 | 0.046997 | 111.4 | 2.3228e-07 | 0.94991 | 0.94991 | 0.019006 | 111.4 | 0.12261 | 1.7285 | 1.8512 | 0.037057 | 2.8011 | 0.20488 | 0.056064
311.44 | 9.1145 | 2.3365 | 0.046849 | 111.42 | 2.2831e-07 | 0.9491 | 0.9491 | 0.01899 | 111.42 | 0.12169 | 1.7261 | 1.8478 | 0.036989 | 2.7969 | 0.21198 | 0.055979
311.46 | 9.1138 | 2.3358 | 0.046723 | 111.44 | 2.244e-07 | 0.94829 | 0.94829 | 0.018974 | 111.44 | 0.12077 | 1.7236 | 1.8444 | 0.036922 | 2.7927 | 0.20874 | 0.055895
311.48 | 9.1161 | 2.3381 | 0.046739 | 111.46 | 2.2056e-07 | 0.94748 | 0.94748 | 0.018958 | 111.46 | 0.11986 | 1.7212 | 1.841 | 0.036854 | 2.7885 | 0.20282 | 0.055812
311.5 | 9.1204 | 2.3424 | 0.046806 | 111.48 | 2.1678e-07 | 0.94667 | 0.94667 | 0.018941 | 111.48 | 0.11895 | 1.7187 | 1.8377 | 0.036787 | 2.7843 | 0.19527 | 0.055728
311.52 | 9.1158 | 2.3378 | 0.046802 | 111.5 | 2.1306e-07 | 0.94586 | 0.94586 | 0.018925 | 111.5 | 0.11805 | 1.7163 | 1.8343 | 0.03672 | 2.7802 | 0.19574 | 0.055645
311.54 | 9.101 | 2.323 | 0.046608 | 111.52 | 2.0941e-07 | 0.94505 | 0.94505 | 0.018909 | 111.52 | 0.11716 | 1.7138 | 1.831 | 0.036653 | 2.776 | 0.20521 | 0.055562
311.56 | 9.0953 | 2.3173 | 0.046404 | 111.54 | 2.0581e-07 | 0.94424 | 0.94424 | 0.018893 | 111.54 | 0.11627 | 1.7114 | 1.8277 | 0.036587 | 2.7719 | 0.20667 | 0.05548
311.58 | 9.0882 | 2.3101 | 0.046275 | 111.56 | 2.0228e-07 | 0.94344 | 0.94344 | 0.018877 | 111.56 | 0.11539 | 1.709 | 1.8244 | 0.03652 | 2.7678 | 0.20944 | 0.055397
311.6 | 9.0792 | 2.3012 | 0.046113 | 111.58 | 1.9881e-07 | 0.94263 | 0.94263 | 0.018861 | 111.58 | 0.11452 | 1.7065 | 1.8211 | 0.036454 | 2.7637 | 0.21394 | 0.055315
311.62 | 9.0647 | 2.2867 | 0.045879 | 111.6 | 1.9539e-07 | 0.94183 | 0.94183 | 0.018845 | 111.6 | 0.11365 | 1.7041 | 1.8178 | 0.036388 | 2.7596 | 0.22363 | 0.055233
311.64 | 9.0549 | 2.2769 | 0.045637 | 111.62 | 1.9203e-07 | 0.94103 | 0.94103 | 0.018829 | 111.62 | 0.11279 | 1.7017 | 1.8145 | 0.036323 | 2.7555 | 0.22904 | 0.055151
311.66 | 9.0516 | 2.2736 | 0.045505 | 111.64 | 1.8873e-07 | 0.94023 | 0.94023 | 0.018813 | 111.64 | 0.11193 | 1.6993 | 1.8112 | 0.036257 | 2.7515 | 0.22839 | 0.05507
311.68 | 9.0527 | 2.2747 | 0.045483 | 111.66 | 1.8548e-07 | 0.93943 | 0.93943 | 0.018797 | 111.66 | 0.11108 | 1.6969 | 1.808 | 0.036192 | 2.7474 | 0.22342 | 0.054989
311.7 | 9.0421 | 2.2641 | 0.045388 | 111.68 | 1.8229e-07 | 0.93863 | 0.93863 | 0.018781 | 111.68 | 0.11023 | 1.6945 | 1.8047 | 0.036127 | 2.7434 | 0.22973 | 0.054908
311.72 | 9.0348 | 2.2568 | 0.045208 | 111.7 | 1.7915e-07 | 0.93783 | 0.93783 | 0.018765 | 111.7 | 0.10939 | 1.6921 | 1.8015 | 0.036062 | 2.7393 | 0.23287 | 0.054827
311.74 | 9.0283 | 2.2503 | 0.04507 | 111.72 | 1.7607e-07 | 0.93703 | 0.93703 | 0.018749 | 111.72 | 0.10856 | 1.6897 | 1.7983 | 0.035998 | 2.7353 | 0.23528 | 0.054746
311.76 | 9.0232 | 2.2452 | 0.044954 | 111.74 | 1.7303e-07 | 0.93624 | 0.93624 | 0.018733 | 111.74 | 0.10773 | 1.6873 | 1.7951 | 0.035933 | 2.7313 | 0.23632 | 0.054666
311.78 | 9.0159 | 2.2379 | 0.044831 | 111.76 | 1.7005e-07 | 0.93544 | 0.93544 | 0.018717 | 111.76 | 0.10691 | 1.685 | 1.7919 | 0.035869 | 2.7273 | 0.23953 | 0.054586
311.8 | 8.9984 | 2.2204 | 0.044583 | 111.78 | 1.6712e-07 | 0.93465 | 0.93465 | 0.018701 | 111.78 | 0.10609 | 1.6826 | 1.7887 | 0.035805 | 2.7233 | 0.25289 | 0.054506
311.82 | 8.9872 | 2.2092 | 0.044297 | 111.8 | 1.6423e-07 | 0.93386 | 0.93386 | 0.018685 | 111.8 | 0.10528 | 1.6802 | 1.7855 | 0.035742 | 2.7193 | 0.26021 | 0.054427
311.84 | 8.9852 | 2.2072 | 0.044164 | 111.82 | 1.614e-07 | 0.93306 | 0.93306 | 0.018669 | 111.82 | 0.10448 | 1.6778 | 1.7823 | 0.035678 | 2.7154 | 0.2583 | 0.054347
311.86 | 8.9809 | 2.2029 | 0.0441 | 111.84 | 1.5861e-07 | 0.93227 | 0.93227 | 0.018653 | 111.84 | 0.10368 | 1.6755 | 1.7792 | 0.035615 | 2.7114 | 0.25865 | 0.054268
311.88 | 8.9749 | 2.1969 | 0.043997 | 111.86 | 1.5587e-07 | 0.93148 | 0.93148 | 0.018638 | 111.86 | 0.10288 | 1.6731 | 1.776 | 0.035552 | 2.7075 | 0.26074 | 0.054189
311.9 | 8.96 | 2.182 | 0.043789 | 111.88 | 1.5318e-07 | 0.93069 | 0.93069 | 0.018622 | 111.88 | 0.10209 | 1.6708 | 1.7729 | 0.035489 | 2.7036 | 0.27201 | 0.054111
311.92 | 8.9574 | 2.1794 | 0.043614 | 111.9 | 1.5053e-07 | 0.9299 | 0.9299 | 0.018606 | 111.9 | 0.10131 | 1.6684 | 1.7697 | 0.035426 | 2.6997 | 0.27064 | 0.054032
311.94 | 8.9596 | 2.1816 | 0.043611 | 111.92 | 1.4793e-07 | 0.92912 | 0.92912 | 0.01859 | 111.92 | 0.10053 | 1.6661 | 1.7666 | 0.035364 | 2.6958 | 0.26432 | 0.053954
311.96 | 8.9589 | 2.1809 | 0.043625 | 111.94 | 1.4537e-07 | 0.92833 | 0.92833 | 0.018574 | 111.94 | 0.099761 | 1.6638 | 1.7635 | 0.035302 | 2.6919 | 0.26113 | 0.053876
311.98 | 8.9607 | 2.1827 | 0.043635 | 111.96 | 1.4285e-07 | 0.92755 | 0.92755 | 0.018559 | 111.96 | 0.098994 | 1.6614 | 1.7604 | 0.03524 | 2.688 | 0.25533 | 0.053798
312 | 8.957 | 2.179 | 0.043617 | 111.98 | 1.4037e-07 | 0.92676 | 0.92676 | 0.018543 | 111.98 | 0.098233 | 1.6591 | 1.7573 | 0.035178 | 2.6841 | 0.2551 | 0.053721
312.02 | 8.954 | 2.176 | 0.043551 | 112 | 1.3794e-07 | 0.92598 | 0.92598 | 0.018527 | 112 | 0.097477 | 1.6568 | 1.7543 | 0.035116 | 2.6802 | 0.25423 | 0.053643
312.04 | 8.9449 | 2.1669 | 0.04343 | 112.02 | 1.3555e-07 | 0.9252 | 0.9252 | 0.018512 | 112.02 | 0.096726 | 1.6545 | 1.7512 | 0.035055 | 2.6764 | 0.25957 | 0.053566
312.06 | 8.9316 | 2.1536 | 0.043206 | 112.04 | 1.332e-07 | 0.92442 | 0.92442 | 0.018496 | 112.04 | 0.09598 | 1.6522 | 1.7481 | 0.034993 | 2.6726 | 0.26928 | 0.05349
312.08 | 8.9318 | 2.1538 | 0.043074 | 112.06 | 1.3089e-07 | 0.92364 | 0.92364 | 0.018481 | 112.06 | 0.095239 | 1.6499 | 1.7451 | 0.034932 | 2.6687 | 0.26519 | 0.053413
312.1 | 8.9238 | 2.1458 | 0.042996 | 112.08 | 1.2862e-07 | 0.92286 | 0.92286 | 0.018465 | 112.08 | 0.094504 | 1.6476 | 1.7421 | 0.034872 | 2.6649 | 0.26945 | 0.053336
312.12 | 8.9254 | 2.1474 | 0.042932 | 112.1 | 1.2638e-07 | 0.92208 | 0.92208 | 0.018449 | 112.1 | 0.093774 | 1.6453 | 1.739 | 0.034811 | 2.6611 | 0.26391 | 0.05326
312.14 | 8.9152 | 2.1372 | 0.042846 | 112.12 | 1.2419e-07 | 0.9213 | 0.9213 | 0.018434 | 112.12 | 0.093049 | 1.643 | 1.736 | 0.034751 | 2.6573 | 0.27049 | 0.053184
312.16 | 8.9125 | 2.1345 | 0.042717 | 112.14 | 1.2203e-07 | 0.92052 | 0.92052 | 0.018418 | 112.14 | 0.092329 | 1.6407 | 1.733 | 0.03469 | 2.6535 | 0.2694 | 0.053109
312.18 | 8.9086 | 2.1306 | 0.042651 | 112.16 | 1.1991e-07 | 0.91975 | 0.91975 | 0.018403 | 112.16 | 0.091614 | 1.6384 | 1.73 | 0.03463 | 2.6498 | 0.26954 | 0.053033
312.2 | 8.8983 | 2.1203 | 0.042509 | 112.18 | 1.1782e-07 | 0.91897 | 0.91897 | 0.018387 | 112.18 | 0.090904 | 1.6361 | 1.727 | 0.03457 | 2.646 | 0.27635 | 0.052958
312.22 | 8.8909 | 2.1129 | 0.042332 | 112.2 | 1.1577e-07 | 0.9182 | 0.9182 | 0.018372 | 112.2 | 0.090199 | 1.6338 | 1.724 | 0.034511 | 2.6422 | 0.28023 | 0.052882
312.24 | 8.8839 | 2.1059 | 0.042187 | 112.22 | 1.1376e-07 | 0.91743 | 0.91743 | 0.018356 | 112.22 | 0.089499 | 1.6316 | 1.7211 | 0.034451 | 2.6385 | 0.28372 | 0.052808
312.26 | 8.8762 | 2.0982 | 0.04204 | 112.24 | 1.1178e-07 | 0.91666 | 0.91666 | 0.018341 | 112.24 | 0.088804 | 1.6293 | 1.7181 | 0.034392 | 2.6348 | 0.28795 | 0.052733
312.28 | 8.8767 | 2.0987 | 0.041969 | 112.26 | 1.0983e-07 | 0.91589 | 0.91589 | 0.018325 | 112.26 | 0.088114 | 1.6271 | 1.7152 | 0.034333 | 2.6311 | 0.28342 | 0.052658
312.3 | 8.8712 | 2.0932 | 0.041919 | 112.28 | 1.0791e-07 | 0.91512 | 0.91512 | 0.01831 | 112.28 | 0.087429 | 1.6248 | 1.7122 | 0.034274 | 2.6274 | 0.28529 | 0.052584
312.32 | 8.8714 | 2.0934 | 0.041866 | 112.3 | 1.0603e-07 | 0.91435 | 0.91435 | 0.018295 | 112.3 | 0.086748 | 1.6226 | 1.7093 | 0.034215 | 2.6237 | 0.28122 | 0.05251
312.34 | 8.869 | 2.091 | 0.041844 | 112.32 | 1.0418e-07 | 0.91358 | 0.91358 | 0.018279 | 112.32 | 0.086073 | 1.6203 | 1.7064 | 0.034157 | 2.62 | 0.27979 | 0.052436
312.36 | 8.8639 | 2.0859 | 0.041769 | 112.34 | 1.0236e-07 | 0.91281 | 0.91281 | 0.018264 | 112.34 | 0.085402 | 1.6181 | 1.7035 | 0.034099 | 2.6163 | 0.28128 | 0.052363
312.38 | 8.8618 | 2.0838 | 0.041698 | 112.36 | 1.0058e-07 | 0.91205 | 0.91205 | 0.018249 | 112.36 | 0.084736 | 1.6158 | 1.7006 | 0.03404 | 2.6126 | 0.2796 | 0.052289
312.4 | 8.8556 | 2.0776 | 0.041614 | 112.38 | 9.8819e-08 | 0.91128 | 0.91128 | 0.018233 | 112.38 | 0.084074 | 1.6136 | 1.6977 | 0.033982 | 2.609 | 0.28235 | 0.052216
312.42 | 8.8543 | 2.0763 | 0.041539 | 112.4 | 9.7092e-08 | 0.91052 | 0.91052 | 0.018218 | 112.4 | 0.083418 | 1.6114 | 1.6948 | 0.033925 | 2.6053 | 0.27986 | 0.052143
312.44 | 8.8469 | 2.0689 | 0.041452 | 112.42 | 9.5395e-08 | 0.90976 | 0.90976 | 0.018203 | 112.42 | 0.082766 | 1.6092 | 1.6919 | 0.033867 | 2.6017 | 0.28388 | 0.05207
312.46 | 8.8328 | 2.0548 | 0.041237 | 112.44 | 9.3726e-08 | 0.909 | 0.909 | 0.018188 | 112.44 | 0.082118 | 1.6069 | 1.6891 | 0.03381 | 2.5981 | 0.29511 | 0.051997
312.48 | 8.8301 | 2.0521 | 0.041069 | 112.46 | 9.2086e-08 | 0.90824 | 0.90824 | 0.018172 | 112.46 | 0.081476 | 1.6047 | 1.6862 | 0.033753 | 2.5944 | 0.29415 | 0.051925
312.5 | 8.8233 | 2.0453 | 0.040974 | 112.48 | 9.0474e-08 | 0.90748 | 0.90748 | 0.018157 | 112.48 | 0.080838 | 1.6025 | 1.6834 | 0.033696 | 2.5908 | 0.29759 | 0.051853
312.52 | 8.8245 | 2.0465 | 0.040918 | 112.5 | 8.889e-08 | 0.90672 | 0.90672 | 0.018142 | 112.5 | 0.080204 | 1.6003 | 1.6805 | 0.033639 | 2.5872 | 0.29241 | 0.051781
312.54 | 8.8176 | 2.0396 | 0.040861 | 112.52 | 8.7332e-08 | 0.90596 | 0.90596 | 0.018127 | 112.52 | 0.079575 | 1.5981 | 1.6777 | 0.033582 | 2.5836 | 0.29601 | 0.051709
312.56 | 8.8104 | 2.0324 | 0.04072 | 112.54 | 8.5802e-08 | 0.9052 | 0.9052 | 0.018112 | 112.54 | 0.07895 | 1.5959 | 1.6749 | 0.033526 | 2.5801 | 0.29992 | 0.051637
312.58 | 8.8061 | 2.0281 | 0.040605 | 112.56 | 8.4297e-08 | 0.90445 | 0.90445 | 0.018096 | 112.56 | 0.07833 | 1.5937 | 1.6721 | 0.033469 | 2.5765 | 0.30072 | 0.051566
312.6 | 8.7975 | 2.0195 | 0.040476 | 112.58 | 8.2818e-08 | 0.90369 | 0.90369 | 0.018081 | 112.58 | 0.077715 | 1.5915 | 1.6693 | 0.033413 | 2.5729 | 0.30627 | 0.051494
312.62 | 8.7966 | 2.0186 | 0.040381 | 112.6 | 8.1365e-08 | 0.90294 | 0.90294 | 0.018066 | 112.6 | 0.077103 | 1.5894 | 1.6665 | 0.033357 | 2.5694 | 0.30336 | 0.051423
312.64 | 8.794 | 2.016 | 0.040346 | 112.62 | 7.9936e-08 | 0.90218 | 0.90218 | 0.018051 | 112.62 | 0.076496 | 1.5872 | 1.6637 | 0.033301 | 2.5659 | 0.30234 | 0.051353
312.66 | 8.7871 | 2.0091 | 0.040251 | 112.64 | 7.8532e-08 | 0.90143 | 0.90143 | 0.018036 | 112.64 | 0.075894 | 1.585 | 1.6609 | 0.033246 | 2.5623 | 0.30606 | 0.051282
312.68 | 8.7831 | 2.0051 | 0.040142 | 112.66 | 7.7152e-08 | 0.90068 | 0.90068 | 0.018021 | 112.66 | 0.075296 | 1.5828 | 1.6581 | 0.03319 | 2.5588 | 0.30663 | 0.051211
312.7 | 8.7807 | 2.0027 | 0.040078 | 112.68 | 7.5796e-08 | 0.89993 | 0.89993 | 0.018006 | 112.68 | 0.074702 | 1.5807 | 1.6554 | 0.033135 | 2.5553 | 0.30534 | 0.051141
312.72 | 8.7803 | 2.0023 | 0.040051 | 112.7 | 7.4463e-08 | 0.89918 | 0.89918 | 0.017991 | 112.7 | 0.074112 | 1.5785 | 1.6526 | 0.03308 | 2.5518 | 0.30192 | 0.051071
312.74 | 8.7815 | 2.0035 | 0.040058 | 112.72 | 7.3153e-08 | 0.89843 | 0.89843 | 0.017976 | 112.72 | 0.073527 | 1.5764 | 1.6499 | 0.033025 | 2.5483 | 0.29682 | 0.051001
312.76 | 8.771 | 1.993 | 0.039965 | 112.74 | 7.1866e-08 | 0.89768 | 0.89768 | 0.017961 | 112.74 | 0.072945 | 1.5742 | 1.6472 | 0.03297 | 2.5448 | 0.30457 | 0.050932
312.78 | 8.7568 | 1.9788 | 0.039717 | 112.76 | 7.06e-08 | 0.89694 | 0.89694 | 0.017946 | 112.76 | 0.072368 | 1.5721 | 1.6444 | 0.032916 | 2.5414 | 0.31652 | 0.050862
312.8 | 8.7504 | 1.9724 | 0.039512 | 112.78 | 6.9356e-08 | 0.89619 | 0.89619 | 0.017931 | 112.78 | 0.071796 | 1.5699 | 1.6417 | 0.032862 | 2.5379 | 0.31981 | 0.050793
312.82 | 8.7466 | 1.9686 | 0.03941 | 112.8 | 6.8134e-08 | 0.89544 | 0.89544 | 0.017916 | 112.8 | 0.071227 | 1.5678 | 1.639 | 0.032807 | 2.5345 | 0.32018 | 0.050724
312.84 | 8.7564 | 1.9784 | 0.03947 | 112.82 | 6.6933e-08 | 0.8947 | 0.8947 | 0.017901 | 112.82 | 0.070662 | 1.5657 | 1.6363 | 0.032753 | 2.531 | 0.30541 | 0.050655
312.86 | 8.7513 | 1.9733 | 0.039517 | 112.84 | 6.5752e-08 | 0.89396 | 0.89396 | 0.017887 | 112.84 | 0.070102 | 1.5635 | 1.6336 | 0.032699 | 2.5276 | 0.30723 | 0.050586
312.88 | 8.7414 | 1.9634 | 0.039367 | 112.86 | 6.4592e-08 | 0.89322 | 0.89322 | 0.017872 | 112.86 | 0.069545 | 1.5614 | 1.6309 | 0.032646 | 2.5242 | 0.31444 | 0.050517
312.9 | 8.7309 | 1.9529 | 0.039163 | 112.88 | 6.3452e-08 | 0.89247 | 0.89247 | 0.017857 | 112.88 | 0.068993 | 1.5593 | 1.6283 | 0.032592 | 2.5207 | 0.32249 | 0.050449
312.92 | 8.7208 | 1.9428 | 0.038957 | 112.9 | 6.2331e-08 | 0.89173 | 0.89173 | 0.017842 | 112.9 | 0.068444 | 1.5572 | 1.6256 | 0.032539 | 2.5173 | 0.33006 | 0.050381
312.94 | 8.7202 | 1.9422 | 0.03885 | 112.92 | 6.123e-08 | 0.89099 | 0.89099 | 0.017827 | 112.92 | 0.0679 | 1.555 | 1.6229 | 0.032486 | 2.5139 | 0.32691 | 0.050313
312.96 | 8.718 | 1.94 | 0.038821 | 112.94 | 6.0148e-08 | 0.89026 | 0.89026 | 0.017813 | 112.94 | 0.067359 | 1.5529 | 1.6203 | 0.032432 | 2.5106 | 0.32557 | 0.050245
312.98 | 8.7151 | 1.9371 | 0.038771 | 112.96 | 5.9084e-08 | 0.88952 | 0.88952 | 0.017798 | 112.96 | 0.066823 | 1.5508 | 1.6177 | 0.03238 | 2.5072 | 0.32498 | 0.050177
313 | 8.7177 | 1.9397 | 0.038768 | 112.98 | 5.8039e-08 | 0.88878 | 0.88878 | 0.017783 | 112.98 | 0.06629 | 1.5487 | 1.615 | 0.032327 | 2.5038 | 0.31821 | 0.05011
313.02 | 8.7109 | 1.9329 | 0.038726 | 113 | 5.7012e-08 | 0.88805 | 0.88805 | 0.017768 | 113 | 0.065761 | 1.5466 | 1.6124 | 0.032274 | 2.5004 | 0.32207 | 0.050043
313.04 | 8.7025 | 1.9245 | 0.038574 | 113.02 | 5.6003e-08 | 0.88731 | 0.88731 | 0.017754 | 113.02 | 0.065236 | 1.5446 | 1.6098 | 0.032222 | 2.4971 | 0.3279 | 0.049975
313.06 | 8.6951 | 1.9171 | 0.038415 | 113.04 | 5.5011e-08 | 0.88658 | 0.88658 | 0.017739 | 113.04 | 0.064715 | 1.5425 | 1.6072 | 0.03217 | 2.4938 | 0.33259 | 0.049909
313.08 | 8.6941 | 1.9161 | 0.038332 | 113.06 | 5.4036e-08 | 0.88584 | 0.88584 | 0.017724 | 113.06 | 0.064198 | 1.5404 | 1.6046 | 0.032118 | 2.4904 | 0.3298 | 0.049842
313.1 | 8.6984 | 1.9204 | 0.038366 | 113.08 | 5.3078e-08 | 0.88511 | 0.88511 | 0.01771 | 113.08 | 0.063684 | 1.5383 | 1.602 | 0.032066 | 2.4871 | 0.32111 | 0.049775
313.12 | 8.6956 | 1.9176 | 0.03838 | 113.1 | 5.2137e-08 | 0.88438 | 0.88438 | 0.017695 | 113.1 | 0.063175 | 1.5362 | 1.5994 | 0.032014 | 2.4838 | 0.3206 | 0.049709
313.14 | 8.6871 | 1.9091 | 0.038267 | 113.12 | 5.1212e-08 | 0.88365 | 0.88365 | 0.01768 | 113.12 | 0.062669 | 1.5342 | 1.5968 | 0.031962 | 2.4805 | 0.32646 | 0.049643
313.16 | 8.6857 | 1.9077 | 0.038168 | 113.14 | 5.0303e-08 | 0.88292 | 0.88292 | 0.017666 | 113.14 | 0.062166 | 1.5321 | 1.5943 | 0.031911 | 2.4772 | 0.32433 | 0.049577
313.18 | 8.6813 | 1.9032 | 0.038109 | 113.16 | 4.941e-08 | 0.88219 | 0.88219 | 0.017651 | 113.16 | 0.061668 | 1.53 | 1.5917 | 0.03186 | 2.4739 | 0.32563 | 0.049511
313.2 | 8.6848 | 1.9068 | 0.0381 | 113.18 | 4.8532e-08 | 0.88146 | 0.88146 | 0.017637 | 113.18 | 0.061173 | 1.528 | 1.5891 | 0.031808 | 2.4706 | 0.31792 | 0.049445
313.22 | 8.6895 | 1.9115 | 0.038182 | 113.2 | 4.7669e-08 | 0.88074 | 0.88074 | 0.017622 | 113.2 | 0.060681 | 1.5259 | 1.5866 | 0.031757 | 2.4673 | 0.30901 | 0.049379
313.24 | 8.6846 | 1.9066 | 0.038181 | 113.22 | 4.6822e-08 | 0.88001 | 0.88001 | 0.017607 | 113.22 | 0.060193 | 1.5239 | 1.5841 | 0.031707 | 2.4641 | 0.31074 | 0.049314
313.26 | 8.6835 | 1.9055 | 0.038121 | 113.24 | 4.5989e-08 | 0.87929 | 0.87929 | 0.017593 | 113.24 | 0.059709 | 1.5218 | 1.5815 | 0.031656 | 2.4608 | 0.30842 | 0.049249
313.28 | 8.6759 | 1.8979 | 0.038034 | 113.26 | 4.5171e-08 | 0.87856 | 0.87856 | 0.017578 | 113.26 | 0.059229 | 1.5198 | 1.579 | 0.031605 | 2.4576 | 0.31322 | 0.049184
313.3 | 8.6759 | 1.8979 | 0.037958 | 113.28 | 4.4367e-08 | 0.87784 | 0.87784 | 0.017564 | 113.28 | 0.058752 | 1.5177 | 1.5765 | 0.031555 | 2.4543 | 0.30961 | 0.049119
313.32 | 8.6751 | 1.8971 | 0.03795 | 113.3 | 4.3577e-08 | 0.87712 | 0.87712 | 0.01755 | 113.3 | 0.058278 | 1.5157 | 1.574 | 0.031505 | 2.4511 | 0.30689 | 0.049054
313.34 | 8.6594 | 1.8814 | 0.037785 | 113.32 | 4.28e-08 | 0.8764 | 0.8764 | 0.017535 | 113.32 | 0.057808 | 1.5137 | 1.5715 | 0.031455 | 2.4479 | 0.32094 | 0.04899
313.36 | 8.6527 | 1.8747 | 0.037561 | 113.34 | 4.2038e-08 | 0.87568 | 0.87568 | 0.017521 | 113.34 | 0.057341 | 1.5117 | 1.569 | 0.031405 | 2.4447 | 0.32483 | 0.048926
313.38 | 8.638 | 1.86 | 0.037348 | 113.36 | 4.1288e-08 | 0.87496 | 0.87496 | 0.017506 | 113.36 | 0.056878 | 1.5096 | 1.5665 | 0.031355 | 2.4415 | 0.33808 | 0.048861
313.4 | 8.6332 | 1.8552 | 0.037152 | 113.38 | 4.0552e-08 | 0.87424 | 0.87424 | 0.017492 | 113.38 | 0.056419 | 1.5076 | 1.564 | 0.031305 | 2.4383 | 0.33997 | 0.048797
313.42 | 8.6348 | 1.8568 | 0.03712 | 113.4 | 3.9828e-08 | 0.87352 | 0.87352 | 0.017478 | 113.4 | 0.055962 | 1.5056 | 1.5616 | 0.031256 | 2.4351 | 0.33446 | 0.048734
313.44 | 8.6389 | 1.8609 | 0.037177 | 113.42 | 3.9117e-08 | 0.8728 | 0.8728 | 0.017463 | 113.42 | 0.055509 | 1.5036 | 1.5591 | 0.031207 | 2.4319 | 0.32601 | 0.04867
313.46 | 8.6478 | 1.8698 | 0.037307 | 113.44 | 3.8418e-08 | 0.87209 | 0.87209 | 0.017449 | 113.44 | 0.05506 | 1.5016 | 1.5566 | 0.031158 | 2.4287 | 0.31243 | 0.048606
313.48 | 8.6427 | 1.8647 | 0.037345 | 113.46 | 3.7732e-08 | 0.87137 | 0.87137 | 0.017435 | 113.46 | 0.054613 | 1.4996 | 1.5542 | 0.031109 | 2.4256 | 0.31457 | 0.048543
313.5 | 8.6393 | 1.8613 | 0.03726 | 113.48 | 3.7058e-08 | 0.87066 | 0.87066 | 0.01742 | 113.48 | 0.054171 | 1.4976 | 1.5518 | 0.03106 | 2.4224 | 0.31483 | 0.04848
313.52 | 8.6391 | 1.8611 | 0.037224 | 113.5 | 3.6395e-08 | 0.86994 | 0.86994 | 0.017406 | 113.5 | 0.053731 | 1.4956 | 1.5493 | 0.031011 | 2.4193 | 0.3116 | 0.048417
313.54 | 8.6322 | 1.8542 | 0.037152 | 113.52 | 3.5744e-08 | 0.86923 | 0.86923 | 0.017392 | 113.52 | 0.053294 | 1.4936 | 1.5469 | 0.030962 | 2.4161 | 0.31581 | 0.048354
313.56 | 8.6279 | 1.8499 | 0.03704 | 113.54 | 3.5104e-08 | 0.86852 | 0.86852 | 0.017377 | 113.54 | 0.052861 | 1.4916 | 1.5445 | 0.030914 | 2.413 | 0.31713 | 0.048291
313.58 | 8.6198 | 1.8418 | 0.036917 | 113.56 | 3.4476e-08 | 0.86781 | 0.86781 | 0.017363 | 113.56 | 0.052431 | 1.4896 | 1.5421 | 0.030866 | 2.4099 | 0.32273 | 0.048229
313.6 | 8.6203 | 1.8423 | 0.036841 | 113.58 | 3.3858e-08 | 0.8671 | 0.8671 | 0.017349 | 113.58 | 0.052005 | 1.4877 | 1.5397 | 0.030817 | 2.4068 | 0.31861 | 0.048166
313.62 | 8.6167 | 1.8387 | 0.03681 | 113.6 | 3.3251e-08 | 0.86639 | 0.86639 | 0.017335 | 113.6 | 0.051581 | 1.4857 | 1.5373 | 0.030769 | 2.4037 | 0.31922 | 0.048104
313.64 | 8.6068 | 1.8288 | 0.036674 | 113.62 | 3.2655e-08 | 0.86568 | 0.86568 | 0.017321 | 113.62 | 0.051161 | 1.4837 | 1.5349 | 0.030722 | 2.4006 | 0.32694 | 0.048042
313.66 | 8.6001 | 1.8221 | 0.036509 | 113.64 | 3.207e-08 | 0.86497 | 0.86497 | 0.017307 | 113.64 | 0.050744 | 1.4818 | 1.5325 | 0.030674 | 2.3975 | 0.33102 | 0.04798
313.68 | 8.5908 | 1.8128 | 0.036349 | 113.66 | 3.1494e-08 | 0.86427 | 0.86427 | 0.017292 | 113.66 | 0.05033 | 1.4798 | 1.5301 | 0.030626 | 2.3944 | 0.3383 | 0.047919
313.7 | 8.5875 | 1.8095 | 0.036223 | 113.68 | 3.0929e-08 | 0.86356 | 0.86356 | 0.017278 | 113.68 | 0.049919 | 1.4778 | 1.5278 | 0.030579 | 2.3913 | 0.33851 | 0.047857
313.72 | 8.5835 | 1.8055 | 0.03615 | 113.7 | 3.0374e-08 | 0.86286 | 0.86286 | 0.017264 | 113.7 | 0.049511 | 1.4759 | 1.5254 | 0.030531 | 2.3882 | 0.33963 | 0.047796
313.74 | 8.5746 | 1.7966 | 0.036021 | 113.72 | 2.9828e-08 | 0.86215 | 0.86215 | 0.01725 | 113.72 | 0.049106 | 1.4739 | 1.523 | 0.030484 | 2.3852 | 0.34642 | 0.047734
313.76 | 8.573 | 1.795 | 0.035917 | 113.74 | 2.9292e-08 | 0.86145 | 0.86145 | 0.017236 | 113.74 | 0.048704 | 1.472 | 1.5207 | 0.030437 | 2.3821 | 0.34467 | 0.047673
313.78 | 8.5704 | 1.7924 | 0.035875 | 113.76 | 2.8766e-08 | 0.86075 | 0.86075 | 0.017222 | 113.76 | 0.048305 | 1.47 | 1.5183 | 0.03039 | 2.3791 | 0.34415 | 0.047612
313.8 | 8.575 | 1.797 | 0.035894 | 113.78 | 2.8248e-08 | 0.86004 | 0.86004 | 0.017208 | 113.78 | 0.047909 | 1.4681 | 1.516 | 0.030344 | 2.3761 | 0.3353 | 0.047551
313.82 | 8.5773 | 1.7993 | 0.035963 | 113.8 | 2.774e-08 | 0.85934 | 0.85934 | 0.017194 | 113.8 | 0.047517 | 1.4662 | 1.5137 | 0.030297 | 2.373 | 0.32911 | 0.047491
313.84 | 8.572 | 1.794 | 0.035933 | 113.82 | 2.7241e-08 | 0.85864 | 0.85864 | 0.01718 | 113.82 | 0.047127 | 1.4642 | 1.5114 | 0.03025 | 2.37 | 0.33177 | 0.04743
313.86 | 8.5628 | 1.7848 | 0.035788 | 113.84 | 2.675e-08 | 0.85795 | 0.85795 | 0.017166 | 113.84 | 0.04674 | 1.4623 | 1.509 | 0.030204 | 2.367 | 0.33899 | 0.04737
313.88 | 8.5508 | 1.7728 | 0.035575 | 113.86 | 2.6268e-08 | 0.85725 | 0.85725 | 0.017152 | 113.86 | 0.046356 | 1.4604 | 1.5067 | 0.030158 | 2.364 | 0.34952 | 0.04731
313.9 | 8.5436 | 1.7656 | 0.035384 | 113.88 | 2.5795e-08 | 0.85655 | 0.85655 | 0.017138 | 113.88 | 0.045975 | 1.4585 | 1.5044 | 0.030112 | 2.361 | 0.35446 | 0.04725
313.92 | 8.5434 | 1.7654 | 0.03531 | 113.9 | 2.533e-08 | 0.85585 | 0.85585 | 0.017124 | 113.9 | 0.045596 | 1.4565 | 1.5021 | 0.030066 | 2.358 | 0.35121 | 0.04719
313.94 | 8.5367 | 1.7587 | 0.035241 | 113.92 | 2.4873e-08 | 0.85516 | 0.85516 | 0.01711 | 113.92 | 0.045221 | 1.4546 | 1.4998 | 0.03002 | 2.355 | 0.35556 | 0.04713
313.96 | 8.5401 | 1.7621 | 0.035208 | 113.94 | 2.4424e-08 | 0.85446 | 0.85446 | 0.017096 | 113.94 | 0.044849 | 1.4527 | 1.4976 | 0.029974 | 2.352 | 0.34802 | 0.04707
313.98 | 8.5391 | 1.7611 | 0.035232 | 113.96 | 2.3983e-08 | 0.85377 | 0.85377 | 0.017082 | 113.96 | 0.044479 | 1.4508 | 1.4953 | 0.029929 | 2.3491 | 0.34575 | 0.047011
314 | 8.5444 | 1.7664 | 0.035275 | 113.98 | 2.355e-08 | 0.85308 | 0.85308 | 0.017068 | 113.98 | 0.044112 | 1.4489 | 1.493 | 0.029883 | 2.3461 | 0.33605 | 0.046952
314.02 | 8.5444 | 1.7664 | 0.035328 | 114 | 2.3125e-08 | 0.85238 | 0.85238 | 0.017055 | 114 | 0.043748 | 1.447 | 1.4908 | 0.029838 | 2.3431 | 0.33264 | 0.046892
314.04 | 8.538 | 1.76 | 0.035264 | 114.02 | 2.2707e-08 | 0.85169 | 0.85169 | 0.017041 | 114.02 | 0.043386 | 1.4451 | 1.4885 | 0.029793 | 2.3402 | 0.33661 | 0.046833
314.06 | 8.5335 | 1.7555 | 0.035155 | 114.04 | 2.2296e-08 | 0.851 | 0.851 | 0.017027 | 114.04 | 0.043028 | 1.4432 | 1.4863 | 0.029748 | 2.3373 | 0.33849 | 0.046775
314.08 | 8.5271 | 1.7491 | 0.035045 | 114.06 | 2.1893e-08 | 0.85031 | 0.85031 | 0.017013 | 114.06 | 0.042672 | 1.4413 | 1.484 | 0.029703 | 2.3343 | 0.34251 | 0.046716
314.1 | 8.5294 | 1.7514 | 0.035005 | 114.08 | 2.1497e-08 | 0.84962 | 0.84962 | 0.016999 | 114.08 | 0.042319 | 1.4395 | 1.4818 | 0.029658 | 2.3314 | 0.33637 | 0.046657
314.12 | 8.5327 | 1.7547 | 0.035061 | 114.1 | 2.1107e-08 | 0.84894 | 0.84894 | 0.016986 | 114.1 | 0.041968 | 1.4376 | 1.4795 | 0.029613 | 2.3285 | 0.32925 | 0.046599
314.14 | 8.5225 | 1.7445 | 0.034992 | 114.12 | 2.0725e-08 | 0.84825 | 0.84825 | 0.016972 | 114.12 | 0.04162 | 1.4357 | 1.4773 | 0.029569 | 2.3256 | 0.33762 | 0.046541
314.16 | 8.5132 | 1.7351 | 0.034797 | 114.14 | 2.035e-08 | 0.84756 | 0.84756 | 0.016958 | 114.14 | 0.041275 | 1.4338 | 1.4751 | 0.029524 | 2.3227 | 0.34518 | 0.046482
314.18 | 8.5062 | 1.7282 | 0.034634 | 114.16 | 1.9981e-08 | 0.84688 | 0.84688 | 0.016944 | 114.16 | 0.040932 | 1.432 | 1.4729 | 0.02948 | 2.3198 | 0.3499 | 0.046424
314.2 | 8.5074 | 1.7294 | 0.034577 | 114.18 | 1.9619e-08 | 0.84619 | 0.84619 | 0.016931 | 114.18 | 0.040593 | 1.4301 | 1.4707 | 0.029436 | 2.3169 | 0.34511 | 0.046367
314.22 | 8.5107 | 1.7327 | 0.034621 | 114.2 | 1.9263e-08 | 0.84551 | 0.84551 | 0.016917 | 114.2 | 0.040255 | 1.4282 | 1.4685 | 0.029392 | 2.314 | 0.33794 | 0.046309
314.24 | 8.4988 | 1.7208 | 0.034535 | 114.22 | 1.8913e-08 | 0.84483 | 0.84483 | 0.016903 | 114.22 | 0.03992 | 1.4264 | 1.4663 | 0.029348 | 2.3111 | 0.34845 | 0.046251
314.26 | 8.4965 | 1.7185 | 0.034393 | 114.24 | 1.857e-08 | 0.84414 | 0.84414 | 0.01689 | 114.24 | 0.039588 | 1.4245 | 1.4641 | 0.029304 | 2.3083 | 0.34783 | 0.046194
314.28 | 8.4904 | 1.7124 | 0.034308 | 114.26 | 1.8232e-08 | 0.84346 | 0.84346 | 0.016876 | 114.26 | 0.039259 | 1.4227 | 1.4619 | 0.02926 | 2.3054 | 0.35168 | 0.046136
314.3 | 8.4883 | 1.7103 | 0.034226 | 114.28 | 1.7901e-08 | 0.84278 | 0.84278 | 0.016862 | 114.28 | 0.038931 | 1.4208 | 1.4598 | 0.029217 | 2.3025 | 0.35077 | 0.046079
314.32 | 8.4809 | 1.7029 | 0.034131 | 114.3 | 1.7576e-08 | 0.8421 | 0.8421 | 0.016849 | 114.3 | 0.038607 | 1.419 | 1.4576 | 0.029173 | 2.2997 | 0.35621 | 0.046022
314.34 | 8.4766 | 1.6986 | 0.034014 | 114.32 | 1.7256e-08 | 0.84142 | 0.84142 | 0.016835 | 114.32 | 0.038285 | 1.4171 | 1.4554 | 0.02913 | 2.2968 | 0.35795 | 0.045965
314.36 | 8.4693 | 1.6913 | 0.033898 | 114.34 | 1.6942e-08 | 0.84075 | 0.84075 | 0.016822 | 114.34 | 0.037965 | 1.4153 | 1.4533 | 0.029087 | 2.294 | 0.3633 | 0.045909
314.38 | 8.4656 | 1.6876 | 0.033789 | 114.36 | 1.6634e-08 | 0.84007 | 0.84007 | 0.016808 | 114.36 | 0.037648 | 1.4135 | 1.4511 | 0.029044 | 2.2912 | 0.36429 | 0.045852
314.4 | 8.463 | 1.685 | 0.033726 | 114.38 | 1.6331e-08 | 0.83939 | 0.83939 | 0.016795 | 114.38 | 0.037333 | 1.4116 | 1.449 | 0.029001 | 2.2884 | 0.36403 | 0.045796
314.42 | 8.4665 | 1.6885 | 0.033736 | 114.4 | 1.6034e-08 | 0.83872 | 0.83872 | 0.016781 | 114.4 | 0.037021 | 1.4098 | 1.4468 | 0.028958 | 2.2856 | 0.35643 | 0.045739
314.44 | 8.4647 | 1.6867 | 0.033752 | 114.42 | 1.5742e-08 | 0.83804 | 0.83804 | 0.016768 | 114.42 | 0.036711 | 1.408 | 1.4447 | 0.028915 | 2.2827 | 0.35525 | 0.045683
314.46 | 8.4548 | 1.6768 | 0.033635 | 114.44 | 1.5455e-08 | 0.83737 | 0.83737 | 0.016754 | 114.44 | 0.036403 | 1.4062 | 1.4426 | 0.028873 | 2.2799 | 0.36376 | 0.045627
314.48 | 8.4488 | 1.6708 | 0.033476 | 114.46 | 1.5173e-08 | 0.83669 | 0.83669 | 0.016741 | 114.46 | 0.036098 | 1.4044 | 1.4405 | 0.02883 | 2.2771 | 0.36763 | 0.045571
314.5 | 8.4439 | 1.6659 | 0.033367 | 114.48 | 1.4896e-08 | 0.83602 | 0.83602 | 0.016727 | 114.48 | 0.035795 | 1.4025 | 1.4383 | 0.028788 | 2.2744 | 0.37025 | 0.045515
314.52 | 8.4453 | 1.6673 | 0.033332 | 114.5 | 1.4624e-08 | 0.83535 | 0.83535 | 0.016714 | 114.5 | 0.035495 | 1.4007 | 1.4362 | 0.028746 | 2.2716 | 0.36514 | 0.045459
314.54 | 8.4467 | 1.6687 | 0.033361 | 114.52 | 1.4357e-08 | 0.83468 | 0.83468 | 0.0167 | 114.52 | 0.035197 | 1.3989 | 1.4341 | 0.028704 | 2.2688 | 0.36008 | 0.045404
314.56 | 8.443 | 1.665 | 0.033337 | 114.54 | 1.4095e-08 | 0.83401 | 0.83401 | 0.016687 | 114.54 | 0.034901 | 1.3971 | 1.432 | 0.028662 | 2.266 | 0.36129 | 0.045348
314.58 | 8.4467 | 1.6687 | 0.033337 | 114.56 | 1.3837e-08 | 0.83334 | 0.83334 | 0.016673 | 114.56 | 0.034607 | 1.3953 | 1.4299 | 0.02862 | 2.2633 | 0.35347 | 0.045293
314.6 | 8.4382 | 1.6601 | 0.033289 | 114.58 | 1.3584e-08 | 0.83267 | 0.83267 | 0.01666 | 114.58 | 0.034316 | 1.3935 | 1.4279 | 0.028578 | 2.2605 | 0.36045 | 0.045238
314.62 | 8.4337 | 1.6557 | 0.033159 | 114.6 | 1.3336e-08 | 0.832 | 0.832 | 0.016647 | 114.6 | 0.034027 | 1.3917 | 1.4258 | 0.028536 | 2.2578 | 0.36247 | 0.045183
314.64 | 8.4267 | 1.6487 | 0.033044 | 114.62 | 1.3092e-08 | 0.83134 | 0.83134 | 0.016633 | 114.62 | 0.03374 | 1.39 | 1.4237 | 0.028495 | 2.255 | 0.36765 | 0.045128
314.66 | 8.4221 | 1.6441 | 0.032928 | 114.64 | 1.2852e-08 | 0.83067 | 0.83067 | 0.01662 | 114.64 | 0.033456 | 1.3882 | 1.4216 | 0.028453 | 2.2523 | 0.36987 | 0.045073
314.68 | 8.4221 | 1.6441 | 0.032883 | 114.66 | 1.2617e-08 | 0.83001 | 0.83001 | 0.016607 | 114.66 | 0.033173 | 1.3864 | 1.4196 | 0.028412 | 2.2496 | 0.36655 | 0.045019
314.7 | 8.4139 | 1.6359 | 0.032801 | 114.68 | 1.2386e-08 | 0.82934 | 0.82934 | 0.016593 | 114.68 | 0.032893 | 1.3846 | 1.4175 | 0.028371 | 2.2468 | 0.37322 | 0.044964
314.72 | 8.4095 | 1.6315 | 0.032674 | 114.7 | 1.2159e-08 | 0.82868 | 0.82868 | 0.01658 | 114.7 | 0.032615 | 1.3828 | 1.4155 | 0.02833 | 2.2441 | 0.37531 | 0.04491
314.74 | 8.4072 | 1.6292 | 0.032607 | 114.72 | 1.1936e-08 | 0.82802 | 0.82802 | 0.016567 | 114.72 | 0.03234 | 1.3811 | 1.4134 | 0.028289 | 2.2414 | 0.37487 | 0.044856
314.76 | 8.4138 | 1.6358 | 0.03265 | 114.74 | 1.1717e-08 | 0.82735 | 0.82735 | 0.016554 | 114.74 | 0.032066 | 1.3793 | 1.4114 | 0.028248 | 2.2387 | 0.36351 | 0.044801
314.78 | 8.4147 | 1.6367 | 0.032725 | 114.76 | 1.1502e-08 | 0.82669 | 0.82669 | 0.01654 | 114.76 | 0.031795 | 1.3775 | 1.4093 | 0.028207 | 2.236 | 0.35917 | 0.044747
314.8 | 8.4143 | 1.6363 | 0.03273 | 114.78 | 1.1291e-08 | 0.82603 | 0.82603 | 0.016527 | 114.78 | 0.031525 | 1.3758 | 1.4073 | 0.028166 | 2.2333 | 0.35642 | 0.044694
314.82 | 8.3962 | 1.6182 | 0.032545 | 114.8 | 1.1084e-08 | 0.82537 | 0.82537 | 0.016514 | 114.8 | 0.031258 | 1.374 | 1.4053 | 0.028126 | 2.2306 | 0.37506 | 0.04464
314.84 | 8.3893 | 1.6113 | 0.032295 | 114.82 | 1.088e-08 | 0.82471 | 0.82471 | 0.016501 | 114.82 | 0.030993 | 1.3723 | 1.4033 | 0.028085 | 2.228 | 0.38025 | 0.044586
314.86 | 8.3815 | 1.6035 | 0.032148 | 114.84 | 1.068e-08 | 0.82406 | 0.82406 | 0.016488 | 114.84 | 0.03073 | 1.3705 | 1.4012 | 0.028045 | 2.2253 | 0.38662 | 0.044533
314.88 | 8.3836 | 1.6056 | 0.032091 | 114.86 | 1.0484e-08 | 0.8234 | 0.8234 | 0.016475 | 114.86 | 0.030469 | 1.3688 | 1.3992 | 0.028005 | 2.2226 | 0.38074 | 0.044479
314.9 | 8.3793 | 1.6013 | 0.032069 | 114.88 | 1.0291e-08 | 0.82274 | 0.82274 | 0.016461 | 114.88 | 0.03021 | 1.367 | 1.3972 | 0.027965 | 2.22 | 0.38276 | 0.044426
314.92 | 8.3796 | 1.6016 | 0.032029 | 114.9 | 1.0102e-08 | 0.82209 | 0.82209 | 0.016448 | 114.9 | 0.029953 | 1.3653 | 1.3952 | 0.027925 | 2.2173 | 0.37916 | 0.044373
314.94 | 8.3725 | 1.5945 | 0.031961 | 114.92 | 9.9158e-09 | 0.82143 | 0.82143 | 0.016435 | 114.92 | 0.029698 | 1.3635 | 1.3932 | 0.027885 | 2.2147 | 0.38458 | 0.04432
314.96 | 8.3699 | 1.5919 | 0.031864 | 114.94 | 9.7332e-09 | 0.82078 | 0.82078 | 0.016422 | 114.94 | 0.029445 | 1.3618 | 1.3913 | 0.027845 | 2.212 | 0.38453 | 0.044267
314.98 | 8.362 | 1.584 | 0.031759 | 114.96 | 9.5539e-09 | 0.82012 | 0.82012 | 0.016409 | 114.96 | 0.029194 | 1.3601 | 1.3893 | 0.027805 | 2.2094 | 0.39114 | 0.044214
315 | 8.3616 | 1.5836 | 0.031676 | 114.98 | 9.3778e-09 | 0.81947 | 0.81947 | 0.016396 | 114.98 | 0.028945 | 1.3583 | 1.3873 | 0.027766 | 2.2068 | 0.38835 | 0.044162
315.02 | 8.3605 | 1.5825 | 0.031661 | 115 | 9.205e-09 | 0.81882 | 0.81882 | 0.016383 | 115 | 0.028698 | 1.3566 | 1.3853 | 0.027726 | 2.2041 | 0.38638 | 0.044109
315.04 | 8.3568 | 1.5788 | 0.031613 | 115.02 | 9.0352e-09 | 0.81817 | 0.81817 | 0.01637 | 115.02 | 0.028453 | 1.3549 | 1.3834 | 0.027687 | 2.2015 | 0.38782 | 0.044057
315.06 | 8.3546 | 1.5766 | 0.031553 | 115.04 | 8.8685e-09 | 0.81752 | 0.81752 | 0.016357 | 115.04 | 0.02821 | 1.3532 | 1.3814 | 0.027647 | 2.1989 | 0.38733 | 0.044004
315.08 | 8.3493 | 1.5713 | 0.031479 | 115.06 | 8.7048e-09 | 0.81687 | 0.81687 | 0.016344 | 115.06 | 0.027969 | 1.3515 | 1.3794 | 0.027608 | 2.1963 | 0.39057 | 0.043952
315.1 | 8.3388 | 1.5608 | 0.031321 | 115.08 | 8.5441e-09 | 0.81622 | 0.81622 | 0.016331 | 115.08 | 0.02773 | 1.3498 | 1.3775 | 0.027569 | 2.1937 | 0.40057 | 0.0439
315.12 | 8.3327 | 1.5547 | 0.031155 | 115.1 | 8.3863e-09 | 0.81557 | 0.81557 | 0.016318 | 115.1 | 0.027492 | 1.348 | 1.3755 | 0.02753 | 2.1911 | 0.40504 | 0.043848
315.14 | 8.3316 | 1.5536 | 0.031083 | 115.12 | 8.2313e-09 | 0.81492 | 0.81492 | 0.016305 | 115.12 | 0.027257 | 1.3463 | 1.3736 | 0.027491 | 2.1885 | 0.40308 | 0.043796
315.16 | 8.3328 | 1.5548 | 0.031085 | 115.14 | 8.0791e-09 | 0.81428 | 0.81428 | 0.016292 | 115.14 | 0.027023 | 1.3446 | 1.3717 | 0.027453 | 2.1859 | 0.39833 | 0.043745
315.18 | 8.3329 | 1.5549 | 0.031098 | 115.16 | 7.9297e-09 | 0.81363 | 0.81363 | 0.016279 | 115.16 | 0.026791 | 1.3429 | 1.3697 | 0.027414 | 2.1834 | 0.39492 | 0.043693
315.2 | 8.3227 | 1.5447 | 0.030996 | 115.18 | 7.783e-09 | 0.81299 | 0.81299 | 0.016266 | 115.18 | 0.026561 | 1.3412 | 1.3678 | 0.027375 | 2.1808 | 0.40467 | 0.043642
315.22 | 8.3221 | 1.5441 | 0.030888 | 115.2 | 7.6389e-09 | 0.81234 | 0.81234 | 0.016253 | 115.2 | 0.026333 | 1.3396 | 1.3659 | 0.027337 | 2.1782 | 0.40208 | 0.04359
315.24 | 8.3255 | 1.5475 | 0.030917 | 115.22 | 7.4975e-09 | 0.8117 | 0.8117 | 0.01624 | 115.22 | 0.026107 | 1.3379 | 1.364 | 0.027299 | 2.1757 | 0.39457 | 0.043539
315.26 | 8.3378 | 1.5598 | 0.031073 | 115.24 | 7.3586e-09 | 0.81106 | 0.81106 | 0.016228 | 115.24 | 0.025882 | 1.3362 | 1.3621 | 0.02726 | 2.1731 | 0.37621 | 0.043488
315.28 | 8.3406 | 1.5626 | 0.031224 | 115.26 | 7.2222e-09 | 0.81041 | 0.81041 | 0.016215 | 115.26 | 0.02566 | 1.3345 | 1.3602 | 0.027222 | 2.1706 | 0.3696 | 0.043437
315.3 | 8.3395 | 1.5615 | 0.031241 | 115.28 | 7.0883e-09 | 0.80977 | 0.80977 | 0.016202 | 115.28 | 0.025439 | 1.3328 | 1.3583 | 0.027184 | 2.168 | 0.36793 | 0.043386
315.32 | 8.3306 | 1.5526 | 0.03114 | 115.3 | 6.9569e-09 | 0.80913 | 0.80913 | 0.016189 | 115.3 | 0.02522 | 1.3311 | 1.3564 | 0.027146 | 2.1655 | 0.37564 | 0.043335
315.34 | 8.3221 | 1.5441 | 0.030967 | 115.32 | 6.8278e-09 | 0.80849 | 0.80849 | 0.016176 | 115.32 | 0.025002 | 1.3295 | 1.3545 | 0.027108 | 2.163 | 0.38295 | 0.043285
315.36 | 8.3116 | 1.5336 | 0.030777 | 115.34 | 6.7011e-09 | 0.80785 | 0.80785 | 0.016163 | 115.34 | 0.024786 | 1.3278 | 1.3526 | 0.02707 | 2.1604 | 0.39294 | 0.043234
315.38 | 8.3052 | 1.5272 | 0.030608 | 115.36 | 6.5767e-09 | 0.80722 | 0.80722 | 0.016151 | 115.36 | 0.024572 | 1.3261 | 1.3507 | 0.027033 | 2.1579 | 0.39779 | 0.043184
315.4 | 8.309 | 1.531 | 0.030582 | 115.38 | 6.4545e-09 | 0.80658 | 0.80658 | 0.016138 | 115.38 | 0.02436 | 1.3245 | 1.3488 | 0.026995 | 2.1554 | 0.3899 | 0.043133
315.42 | 8.3164 | 1.5384 | 0.030694 | 115.4 | 6.3346e-09 | 0.80594 | 0.80594 | 0.016125 | 115.4 | 0.02415 | 1.3228 | 1.347 | 0.026958 | 2.1529 | 0.3776 | 0.043083
315.44 | 8.3113 | 1.5333 | 0.030717 | 115.42 | 6.2168e-09 | 0.80531 | 0.80531 | 0.016112 | 115.42 | 0.023941 | 1.3211 | 1.3451 | 0.02692 | 2.1504 | 0.38077 | 0.043033
315.46 | 8.2967 | 1.5187 | 0.030521 | 115.44 | 6.1012e-09 | 0.80467 | 0.80467 | 0.0161 | 115.44 | 0.023733 | 1.3195 | 1.3432 | 0.026883 | 2.1479 | 0.39583 | 0.042983
315.48 | 8.2766 | 1.4986 | 0.030173 | 115.46 | 5.9877e-09 | 0.80404 | 0.80404 | 0.016087 | 115.46 | 0.023528 | 1.3178 | 1.3414 | 0.026846 | 2.1454 | 0.4184 | 0.042933
315.5 | 8.277 | 1.499 | 0.029975 | 115.48 | 5.8762e-09 | 0.8034 | 0.8034 | 0.016074 | 115.48 | 0.023324 | 1.3162 | 1.3395 | 0.026809 | 2.1429 | 0.41469 | 0.042883
315.52 | 8.2865 | 1.5085 | 0.030074 | 115.5 | 5.7668e-09 | 0.80277 | 0.80277 | 0.016062 | 115.5 | 0.023122 | 1.3145 | 1.3377 | 0.026772 | 2.1404 | 0.3994 | 0.042833
315.54 | 8.29 | 1.512 | 0.030204 | 115.52 | 5.6594e-09 | 0.80214 | 0.80214 | 0.016049 | 115.52 | 0.022921 | 1.3129 | 1.3358 | 0.026735 | 2.138 | 0.39186 | 0.042784
315.56 | 8.2936 | 1.5156 | 0.030276 | 115.54 | 5.5539e-09 | 0.80151 | 0.80151 | 0.016036 | 115.54 | 0.022722 | 1.3113 | 1.334 | 0.026698 | 2.1355 | 0.38424 | 0.042734
315.58 | 8.2868 | 1.5088 | 0.030245 | 115.56 | 5.4504e-09 | 0.80088 | 0.80088 | 0.016024 | 115.56 | 0.022525 | 1.3096 | 1.3321 | 0.026661 | 2.133 | 0.3896 | 0.042685
315.6 | 8.2839 | 1.5059 | 0.030147 | 115.58 | 5.3488e-09 | 0.80025 | 0.80025 | 0.016011 | 115.58 | 0.022329 | 1.308 | 1.3303 | 0.026625 | 2.1306 | 0.39026 | 0.042636
315.62 | 8.2806 | 1.5026 | 0.030085 | 115.6 | 5.249e-09 | 0.79962 | 0.79962 | 0.015999 | 115.6 | 0.022135 | 1.3064 | 1.3285 | 0.026588 | 2.1281 | 0.39127 | 0.042587
315.64 | 8.2793 | 1.5013 | 0.030039 | 115.62 | 5.151e-09 | 0.79899 | 0.79899 | 0.015986 | 115.62 | 0.021942 | 1.3047 | 1.3267 | 0.026552 | 2.1257 | 0.38983 | 0.042538
315.66 | 8.282 | 1.504 | 0.030053 | 115.64 | 5.0548e-09 | 0.79836 | 0.79836 | 0.015974 | 115.64 | 0.021751 | 1.3031 | 1.3249 | 0.026515 | 2.1232 | 0.38339 | 0.042489
315.68 | 8.2745 | 1.4965 | 0.030005 | 115.66 | 4.9604e-09 | 0.79773 | 0.79773 | 0.015961 | 115.66 | 0.021561 | 1.3015 | 1.323 | 0.026479 | 2.1208 | 0.38975 | 0.04244
315.7 | 8.266 | 1.488 | 0.029845 | 115.68 | 4.8677e-09 | 0.79711 | 0.79711 | 0.015948 | 115.68 | 0.021373 | 1.2999 | 1.3212 | 0.026443 | 2.1183 | 0.39732 | 0.042391
315.72 | 8.2613 | 1.4833 | 0.029713 | 115.7 | 4.7767e-09 | 0.79648 | 0.79648 | 0.015936 | 115.7 | 0.021187 | 1.2983 | 1.3194 | 0.026407 | 2.1159 | 0.40017 | 0.042343
315.74 | 8.2647 | 1.4867 | 0.0297 | 115.72 | 4.6874e-09 | 0.79586 | 0.79586 | 0.015923 | 115.72 | 0.021002 | 1.2966 | 1.3176 | 0.026371 | 2.1135 | 0.39286 | 0.042294
315.76 | 8.2642 | 1.4862 | 0.029729 | 115.74 | 4.5997e-09 | 0.79523 | 0.79523 | 0.015911 | 115.74 | 0.020818 | 1.295 | 1.3158 | 0.026335 | 2.1111 | 0.39049 | 0.042246
315.78 | 8.2654 | 1.4874 | 0.029736 | 115.76 | 4.5136e-09 | 0.79461 | 0.79461 | 0.015898 | 115.76 | 0.020636 | 1.2934 | 1.3141 | 0.026299 | 2.1087 | 0.38602 | 0.042197
315.8 | 8.2652 | 1.4872 | 0.029746 | 115.78 | 4.4291e-09 | 0.79399 | 0.79399 | 0.015886 | 115.78 | 0.020455 | 1.2918 | 1.3123 | 0.026263 | 2.1063 | 0.3832 | 0.042149
315.82 | 8.2681 | 1.4901 | 0.029773 | 115.8 | 4.3462e-09 | 0.79337 | 0.79337 | 0.015874 | 115.8 | 0.020276 | 1.2902 | 1.3105 | 0.026228 | 2.1039 | 0.3767 | 0.042101
315.84 | 8.2659 | 1.4879 | 0.02978 | 115.82 | 4.2647e-09 | 0.79275 | 0.79275 | 0.015861 | 115.82 | 0.020099 | 1.2886 | 1.3087 | 0.026192 | 2.1015 | 0.37648 | 0.042053
315.86 | 8.2553 | 1.4773 | 0.029652 | 115.84 | 4.1848e-09 | 0.79213 | 0.79213 | 0.015849 | 115.84 | 0.019923 | 1.287 | 1.3069 | 0.026157 | 2.0991 | 0.38655 | 0.042005
315.88 | 8.2516 | 1.4736 | 0.029509 | 115.86 | 4.1063e-09 | 0.79151 | 0.79151 | 0.015836 | 115.86 | 0.019748 | 1.2854 | 1.3052 | 0.026121 | 2.0967 | 0.38828 | 0.041958
315.9 | 8.2427 | 1.4647 | 0.029383 | 115.88 | 4.0293e-09 | 0.79089 | 0.79089 | 0.015824 | 115.88 | 0.019574 | 1.2838 | 1.3034 | 0.026086 | 2.0943 | 0.39639 | 0.04191
315.92 | 8.2393 | 1.4613 | 0.02926 | 115.9 | 3.9536e-09 | 0.79027 | 0.79027 | 0.015812 | 115.9 | 0.019403 | 1.2823 | 1.3017 | 0.026051 | 2.0919 | 0.39766 | 0.041862
315.94 | 8.2312 | 1.4532 | 0.029146 | 115.92 | 3.8794e-09 | 0.78965 | 0.78965 | 0.015799 | 115.92 | 0.019232 | 1.2807 | 1.2999 | 0.026016 | 2.0896 | 0.40489 | 0.041815
315.96 | 8.2234 | 1.4454 | 0.028987 | 115.94 | 3.8066e-09 | 0.78903 | 0.78903 | 0.015787 | 115.94 | 0.019063 | 1.2791 | 1.2982 | 0.025981 | 2.0872 | 0.41185 | 0.041767
315.98 | 8.2215 | 1.4435 | 0.028889 | 115.96 | 3.735e-09 | 0.78842 | 0.78842 | 0.015775 | 115.96 | 0.018895 | 1.2775 | 1.2964 | 0.025946 | 2.0848 | 0.41133 | 0.04172
316 | 8.2164 | 1.4384 | 0.028819 | 115.98 | 3.6648e-09 | 0.7878 | 0.7878 | 0.015762 | 115.98 | 0.018729 | 1.2759 | 1.2947 | 0.025911 | 2.0825 | 0.41482 | 0.041673
316.02 | 8.2132 | 1.4351 | 0.028736 | 116 | 3.5959e-09 | 0.78719 | 0.78719 | 0.01575 | 116 | 0.018564 | 1.2744 | 1.2929 | 0.025876 | 2.0801 | 0.41599 | 0.041626
316.04 | 8.2129 | 1.4349 | 0.0287 | 116.02 | 3.5283e-09 | 0.78657 | 0.78657 | 0.015738 | 116.02 | 0.0184 | 1.2728 | 1.2912 | 0.025841 | 2.0778 | 0.4133 | 0.041579
316.06 | 8.2156 | 1.4376 | 0.028725 | 116.04 | 3.4619e-09 | 0.78596 | 0.78596 | 0.015725 | 116.04 | 0.018238 | 1.2712 | 1.2895 | 0.025807 | 2.0754 | 0.4068 | 0.041532
316.08 | 8.2155 | 1.4375 | 0.028751 | 116.06 | 3.3967e-09 | 0.78535 | 0.78535 | 0.015713 | 116.06 | 0.018077 | 1.2697 | 1.2877 | 0.025772 | 2.0731 | 0.40399 | 0.041485
316.1 | 8.2128 | 1.4348 | 0.028723 | 116.08 | 3.3327e-09 | 0.78474 | 0.78474 | 0.015701 | 116.08 | 0.017917 | 1.2681 | 1.286 | 0.025738 | 2.0708 | 0.40451 | 0.041439
316.12 | 8.2051 | 1.4271 | 0.028618 | 116.1 | 3.2699e-09 | 0.78413 | 0.78413 | 0.015689 | 116.1 | 0.017759 | 1.2666 | 1.2843 | 0.025703 | 2.0684 | 0.41135 | 0.041392
316.14 | 8.2008 | 1.4228 | 0.028499 | 116.12 | 3.2083e-09 | 0.78352 | 0.78352 | 0.015676 | 116.12 | 0.017602 | 1.265 | 1.2826 | 0.025669 | 2.0661 | 0.41388 | 0.041346
316.16 | 8.1922 | 1.4142 | 0.02837 | 116.14 | 3.1478e-09 | 0.78291 | 0.78291 | 0.015664 | 116.14 | 0.017446 | 1.2634 | 1.2809 | 0.025635 | 2.0638 | 0.422 | 0.041299
316.18 | 8.1853 | 1.4073 | 0.028215 | 116.16 | 3.0884e-09 | 0.7823 | 0.7823 | 0.015652 | 116.16 | 0.017291 | 1.2619 | 1.2792 | 0.025601 | 2.0615 | 0.42798 | 0.041253
316.2 | 8.1802 | 1.4022 | 0.028095 | 116.18 | 3.0302e-09 | 0.78169 | 0.78169 | 0.01564 | 116.18 | 0.017138 | 1.2604 | 1.2775 | 0.025567 | 2.0592 | 0.43162 | 0.041207
316.22 | 8.1716 | 1.3936 | 0.027958 | 116.2 | 2.9729e-09 | 0.78108 | 0.78108 | 0.015628 | 116.2 | 0.016986 | 1.2588 | 1.2758 | 0.025533 | 2.0569 | 0.43992 | 0.041161
316.24 | 8.1736 | 1.3956 | 0.027892 | 116.22 | 2.9168e-09 | 0.78047 | 0.78047 | 0.015616 | 116.22 | 0.016836 | 1.2573 | 1.2741 | 0.025499 | 2.0546 | 0.4343 | 0.041115
316.26 | 8.1764 | 1.3984 | 0.02794 | 116.24 | 2.8617e-09 | 0.77987 | 0.77987 | 0.015603 | 116.24 | 0.016686 | 1.2557 | 1.2724 | 0.025465 | 2.0523 | 0.42753 | 0.041069
316.28 | 8.1815 | 1.4035 | 0.028019 | 116.26 | 2.8076e-09 | 0.77926 | 0.77926 | 0.015591 | 116.26 | 0.016538 | 1.2542 | 1.2707 | 0.025432 | 2.05 | 0.41795 | 0.041023
316.3 | 8.1813 | 1.4032 | 0.028068 | 116.28 | 2.7545e-09 | 0.77866 | 0.77866 | 0.015579 | 116.28 | 0.016391 | 1.2527 | 1.2691 | 0.025398 | 2.0477 | 0.41534 | 0.040977
316.32 | 8.1771 | 1.3991 | 0.028023 | 116.3 | 2.7024e-09 | 0.77805 | 0.77805 | 0.015567 | 116.3 | 0.016245 | 1.2511 | 1.2674 | 0.025364 | 2.0454 | 0.41777 | 0.040932
316.34 | 8.1737 | 1.3957 | 0.027948 | 116.32 | 2.6513e-09 | 0.77745 | 0.77745 | 0.015555 | 116.32 | 0.016101 | 1.2496 | 1.2657 | 0.025331 | 2.0432 | 0.41921 | 0.040886
316.36 | 8.1676 | 1.3896 | 0.027853 | 116.34 | 2.6011e-09 | 0.77685 | 0.77685 | 0.015543 | 116.34 | 0.015957 | 1.2481 | 1.264 | 0.025298 | 2.0409 | 0.42421 | 0.040841
316.38 | 8.1568 | 1.3788 | 0.027683 | 116.36 | 2.5518e-09 | 0.77625 | 0.77625 | 0.015531 | 116.36 | 0.015815 | 1.2466 | 1.2624 | 0.025264 | 2.0386 | 0.43541 | 0.040795
316.4 | 8.1474 | 1.3694 | 0.027482 | 116.38 | 2.5035e-09 | 0.77565 | 0.77565 | 0.015519 | 116.38 | 0.015674 | 1.245 | 1.2607 | 0.025231 | 2.0364 | 0.44485 | 0.04075
316.42 | 8.1397 | 1.3617 | 0.027311 | 116.4 | 2.4561e-09 | 0.77504 | 0.77504 | 0.015507 | 116.4 | 0.015534 | 1.2435 | 1.2591 | 0.025198 | 2.0341 | 0.45212 | 0.040705
316.44 | 8.1422 | 1.3642 | 0.027259 | 116.42 | 2.4095e-09 | 0.77444 | 0.77444 | 0.015495 | 116.42 | 0.015395 | 1.242 | 1.2574 | 0.025165 | 2.0319 | 0.44579 | 0.04066
316.46 | 8.1438 | 1.3657 | 0.027299 | 116.44 | 2.3638e-09 | 0.77385 | 0.77385 | 0.015483 | 116.44 | 0.015258 | 1.2405 | 1.2558 | 0.025132 | 2.0296 | 0.44072 | 0.040615
316.48 | 8.1392 | 1.3612 | 0.027269 | 116.46 | 2.3189e-09 | 0.77325 | 0.77325 | 0.015471 | 116.46 | 0.015122 | 1.239 | 1.2541 | 0.025099 | 2.0274 | 0.4438 | 0.04057
316.5 | 8.1344 | 1.3564 | 0.027176 | 116.48 | 2.2749e-09 | 0.77265 | 0.77265 | 0.015459 | 116.48 | 0.014986 | 1.2375 | 1.2525 | 0.025066 | 2.0251 | 0.44724 | 0.040525
316.52 | 8.1228 | 1.3448 | 0.027012 | 116.5 | 2.2317e-09 | 0.77205 | 0.77205 | 0.015447 | 116.5 | 0.014852 | 1.236 | 1.2508 | 0.025033 | 2.0229 | 0.45984 | 0.04048
316.54 | 8.1215 | 1.3435 | 0.026883 | 116.52 | 2.1893e-09 | 0.77146 | 0.77146 | 0.015435 | 116.52 | 0.014719 | 1.2345 | 1.2492 | 0.025001 | 2.0207 | 0.45859 | 0.040436
316.56 | 8.1185 | 1.3405 | 0.02684 | 116.54 | 2.1477e-09 | 0.77086 | 0.77086 | 0.015423 | 116.54 | 0.014587 | 1.233 | 1.2476 | 0.024968 | 2.0184 | 0.45963 | 0.040391
316.58 | 8.118 | 1.34 | 0.026805 | 116.56 | 2.1069e-09 | 0.77027 | 0.77027 | 0.015411 | 116.56 | 0.014456 | 1.2315 | 1.246 | 0.024936 | 2.0162 | 0.45733 | 0.040347
316.6 | 8.1176 | 1.3396 | 0.026795 | 116.58 | 2.0668e-09 | 0.76967 | 0.76967 | 0.015399 | 116.58 | 0.014327 | 1.23 | 1.2443 | 0.024903 | 2.014 | 0.45487 | 0.040302
316.62 | 8.1135 | 1.3355 | 0.026751 | 116.6 | 2.0275e-09 | 0.76908 | 0.76908 | 0.015387 | 116.6 | 0.014198 | 1.2285 | 1.2427 | 0.024871 | 2.0118 | 0.45733 | 0.040258
316.64 | 8.1138 | 1.3358 | 0.026713 | 116.62 | 1.9889e-09 | 0.76848 | 0.76848 | 0.015376 | 116.62 | 0.014071 | 1.227 | 1.2411 | 0.024838 | 2.0096 | 0.454 | 0.040214
316.66 | 8.1126 | 1.3346 | 0.026704 | 116.64 | 1.9511e-09 | 0.76789 | 0.76789 | 0.015364 | 116.64 | 0.013944 | 1.2256 | 1.2395 | 0.024806 | 2.0074 | 0.45262 | 0.04017
316.68 | 8.1046 | 1.3266 | 0.026612 | 116.66 | 1.9139e-09 | 0.7673 | 0.7673 | 0.015352 | 116.66 | 0.013819 | 1.2241 | 1.2379 | 0.024774 | 2.0052 | 0.46056 | 0.040126
316.7 | 8.0977 | 1.3197 | 0.026462 | 116.68 | 1.8774e-09 | 0.76671 | 0.76671 | 0.01534 | 116.68 | 0.013694 | 1.2226 | 1.2363 | 0.024742 | 2.003 | 0.46697 | 0.040082
316.72 | 8.0891 | 1.3111 | 0.026307 | 116.7 | 1.8416e-09 | 0.76612 | 0.76612 | 0.015328 | 116.7 | 0.013571 | 1.2211 | 1.2347 | 0.02471 | 2.0008 | 0.47576 | 0.040038
316.74 | 8.0932 | 1.3152 | 0.026263 | 116.72 | 1.8065e-09 | 0.76553 | 0.76553 | 0.015316 | 116.72 | 0.013449 | 1.2197 | 1.2331 | 0.024678 | 1.9986 | 0.46704 | 0.039995
316.76 | 8.0892 | 1.3112 | 0.026264 | 116.74 | 1.7721e-09 | 0.76494 | 0.76494 | 0.015305 | 116.74 | 0.013328 | 1.2182 | 1.2315 | 0.024646 | 1.9965 | 0.46958 | 0.039951
316.78 | 8.0913 | 1.3133 | 0.026245 | 116.76 | 1.7382e-09 | 0.76435 | 0.76435 | 0.015293 | 116.76 | 0.013207 | 1.2167 | 1.2299 | 0.024614 | 1.9943 | 0.46377 | 0.039907
316.8 | 8.0839 | 1.3059 | 0.026191 | 116.78 | 1.7051e-09 | 0.76377 | 0.76377 | 0.015281 | 116.78 | 0.013088 | 1.2153 | 1.2283 | 0.024583 | 1.9921 | 0.47094 | 0.039864
316.82 | 8.0857 | 1.3077 | 0.026135 | 116.8 | 1.6725e-09 | 0.76318 | 0.76318 | 0.015269 | 116.8 | 0.01297 | 1.2138 | 1.2268 | 0.024551 | 1.9899 | 0.46548 | 0.03982
316.84 | 8.0833 | 1.3053 | 0.02613 | 116.82 | 1.6405e-09 | 0.76259 | 0.76259 | 0.015258 | 116.82 | 0.012853 | 1.2123 | 1.2252 | 0.024519 | 1.9878 | 0.46573 | 0.039777
316.86 | 8.0813 | 1.3032 | 0.026086 | 116.84 | 1.6092e-09 | 0.76201 | 0.76201 | 0.015246 | 116.84 | 0.012736 | 1.2109 | 1.2236 | 0.024488 | 1.9856 | 0.46563 | 0.039734
316.88 | 8.0815 | 1.3035 | 0.026068 | 116.86 | 1.5784e-09 | 0.76142 | 0.76142 | 0.015234 | 116.86 | 0.012621 | 1.2094 | 1.222 | 0.024457 | 1.9835 | 0.46234 | 0.039691
316.9 | 8.0751 | 1.2971 | 0.026006 | 116.88 | 1.5482e-09 | 0.76084 | 0.76084 | 0.015223 | 116.88 | 0.012507 | 1.208 | 1.2205 | 0.024425 | 1.9813 | 0.46811 | 0.039648
316.92 | 8.0707 | 1.2927 | 0.025898 | 116.9 | 1.5186e-09 | 0.76025 | 0.76025 | 0.015211 | 116.9 | 0.012394 | 1.2065 | 1.2189 | 0.024394 | 1.9792 | 0.47124 | 0.039605
316.94 | 8.0678 | 1.2898 | 0.025825 | 116.92 | 1.4895e-09 | 0.75967 | 0.75967 | 0.015199 | 116.92 | 0.012281 | 1.2051 | 1.2174 | 0.024363 | 1.977 | 0.47223 | 0.039562
316.96 | 8.0674 | 1.2894 | 0.025793 | 116.94 | 1.461e-09 | 0.75909 | 0.75909 | 0.015188 | 116.94 | 0.01217 | 1.2036 | 1.2158 | 0.024332 | 1.9749 | 0.46983 | 0.039519
316.98 | 8.0736 | 1.2956 | 0.02585 | 116.96 | 1.433e-09 | 0.75851 | 0.75851 | 0.015176 | 116.96 | 0.012059 | 1.2022 | 1.2142 | 0.024301 | 1.9728 | 0.45859 | 0.039476
317 | 8.0603 | 1.2823 | 0.025779 | 116.98 | 1.4055e-09 | 0.75793 | 0.75793 | 0.015164 | 116.98 | 0.01195 | 1.2008 | 1.2127 | 0.02427 | 1.9706 | 0.47382 | 0.039434
317.02 | 8.0483 | 1.2703 | 0.025526 | 117 | 1.3786e-09 | 0.75735 | 0.75735 | 0.015153 | 117 | 0.011841 | 1.1993 | 1.2112 | 0.024239 | 1.9685 | 0.48748 | 0.039391
317.04 | 8.038 | 1.26 | 0.025303 | 117.02 | 1.3522e-09 | 0.75677 | 0.75677 | 0.015141 | 117.02 | 0.011733 | 1.1979 | 1.2096 | 0.024208 | 1.9664 | 0.49895 | 0.039349
317.06 | 8.0385 | 1.2605 | 0.025206 | 117.04 | 1.3262e-09 | 0.75619 | 0.75619 | 0.01513 | 117.04 | 0.011627 | 1.1965 | 1.2081 | 0.024177 | 1.9643 | 0.49523 | 0.039307
317.08 | 8.0445 | 1.2665 | 0.025271 | 117.06 | 1.3008e-09 | 0.75561 | 0.75561 | 0.015118 | 117.06 | 0.011521 | 1.195 | 1.2065 | 0.024146 | 1.9622 | 0.48389 | 0.039264
317.1 | 8.0404 | 1.2624 | 0.025289 | 117.08 | 1.2758e-09 | 0.75503 | 0.75503 | 0.015106 | 117.08 | 0.011416 | 1.1936 | 1.205 | 0.024116 | 1.96 | 0.48676 | 0.039222
317.12 | 8.0393 | 1.2613 | 0.025237 | 117.1 | 1.2513e-09 | 0.75446 | 0.75446 | 0.015095 | 117.1 | 0.011312 | 1.1922 | 1.2035 | 0.024085 | 1.9579 | 0.48528 | 0.03918
317.14 | 8.0371 | 1.2591 | 0.025204 | 117.12 | 1.2272e-09 | 0.75388 | 0.75388 | 0.015083 | 117.12 | 0.011209 | 1.1908 | 1.202 | 0.024054 | 1.9558 | 0.48544 | 0.039138
317.16 | 8.0314 | 1.2534 | 0.025125 | 117.14 | 1.2036e-09 | 0.7533 | 0.7533 | 0.015072 | 117.14 | 0.011106 | 1.1893 | 1.2004 | 0.024024 | 1.9537 | 0.49051 | 0.039096
317.18 | 8.0284 | 1.2504 | 0.025038 | 117.16 | 1.1805e-09 | 0.75273 | 0.75273 | 0.01506 | 117.16 | 0.011005 | 1.1879 | 1.1989 | 0.023994 | 1.9517 | 0.49178 | 0.039054
317.2 | 8.0199 | 1.2419 | 0.024923 | 117.18 | 1.1578e-09 | 0.75216 | 0.75216 | 0.015049 | 117.18 | 0.010904 | 1.1865 | 1.1974 | 0.023963 | 1.9496 | 0.50076 | 0.039012
317.22 | 8.024 | 1.246 | 0.024879 | 117.2 | 1.1355e-09 | 0.75158 | 0.75158 | 0.015037 | 117.2 | 0.010805 | 1.1851 | 1.1959 | 0.023933 | 1.9475 | 0.49214 | 0.03897
317.24 | 8.0238 | 1.2458 | 0.024918 | 117.22 | 1.1136e-09 | 0.75101 | 0.75101 | 0.015026 | 117.22 | 0.010706 | 1.1837 | 1.1944 | 0.023903 | 1.9454 | 0.48941 | 0.038929
317.26 | 8.0262 | 1.2482 | 0.02494 | 117.24 | 1.0922e-09 | 0.75044 | 0.75044 | 0.015014 | 117.24 | 0.010608 | 1.1823 | 1.1929 | 0.023873 | 1.9433 | 0.48324 | 0.038887
317.28 | 8.0306 | 1.2526 | 0.025008 | 117.26 | 1.0711e-09 | 0.74987 | 0.74987 | 0.015003 | 117.26 | 0.010511 | 1.1809 | 1.1914 | 0.023843 | 1.9413 | 0.47425 | 0.038846
317.3 | 8.0214 | 1.2434 | 0.02496 | 117.28 | 1.0505e-09 | 0.74929 | 0.74929 | 0.014992 | 117.28 | 0.010414 | 1.1795 | 1.1899 | 0.023813 | 1.9392 | 0.48418 | 0.038804
317.32 | 8.0145 | 1.2365 | 0.024798 | 117.3 | 1.0302e-09 | 0.74872 | 0.74872 | 0.01498 | 117.3 | 0.010319 | 1.1781 | 1.1884 | 0.023783 | 1.9371 | 0.49094 | 0.038763
317.34 | 8.0049 | 1.2269 | 0.024634 | 117.32 | 1.0104e-09 | 0.74815 | 0.74815 | 0.014969 | 117.32 | 0.010224 | 1.1767 | 1.1869 | 0.023753 | 1.9351 | 0.50143 | 0.038722
317.36 | 8.0076 | 1.2296 | 0.024565 | 117.34 | 9.9086e-10 | 0.74759 | 0.74759 | 0.014957 | 117.34 | 0.01013 | 1.1753 | 1.1854 | 0.023723 | 1.933 | 0.49485 | 0.038681
317.38 | 8.0105 | 1.2325 | 0.024621 | 117.36 | 9.7173e-10 | 0.74702 | 0.74702 | 0.014946 | 117.36 | 0.010037 | 1.1739 | 1.1839 | 0.023694 | 1.931 | 0.48777 | 0.03864
317.4 | 8.0044 | 1.2264 | 0.02459 | 117.38 | 9.5296e-10 | 0.74645 | 0.74645 | 0.014935 | 117.38 | 0.0099447 | 1.1725 | 1.1825 | 0.023664 | 1.9289 | 0.49348 | 0.038599
317.42 | 7.9969 | 1.2189 | 0.024453 | 117.4 | 9.3455e-10 | 0.74588 | 0.74588 | 0.014923 | 117.4 | 0.0098532 | 1.1711 | 1.181 | 0.023634 | 1.9269 | 0.50124 | 0.038558
317.44 | 7.9915 | 1.2135 | 0.024324 | 117.42 | 9.1649e-10 | 0.74532 | 0.74532 | 0.014912 | 117.42 | 0.0097625 | 1.1697 | 1.1795 | 0.023605 | 1.9248 | 0.50592 | 0.038517
317.46 | 7.9898 | 1.2118 | 0.024254 | 117.44 | 8.9877e-10 | 0.74475 | 0.74475 | 0.014901 | 117.44 | 0.0096726 | 1.1684 | 1.178 | 0.023575 | 1.9228 | 0.50544 | 0.038476
317.48 | 7.9974 | 1.2194 | 0.024312 | 117.46 | 8.8138e-10 | 0.74418 | 0.74418 | 0.014889 | 117.46 | 0.0095835 | 1.167 | 1.1766 | 0.023546 | 1.9207 | 0.4919 | 0.038435
317.5 | 7.9986 | 1.2206 | 0.0244 | 117.48 | 8.6433e-10 | 0.74362 | 0.74362 | 0.014878 | 117.48 | 0.0094951 | 1.1656 | 1.1751 | 0.023517 | 1.9187 | 0.48742 | 0.038395
317.52 | 7.9982 | 1.2202 | 0.024407 | 117.5 | 8.476e-10 | 0.74306 | 0.74306 | 0.014867 | 117.5 | 0.0094075 | 1.1642 | 1.1736 | 0.023487 | 1.9167 | 0.48514 | 0.038354
317.54 | 7.9922 | 1.2142 | 0.024344 | 117.52 | 8.3118e-10 | 0.74249 | 0.74249 | 0.014855 | 117.52 | 0.0093206 | 1.1629 | 1.1722 | 0.023458 | 1.9147 | 0.49068 | 0.038314
317.56 | 7.9888 | 1.2108 | 0.02425 | 117.54 | 8.1508e-10 | 0.74193 | 0.74193 | 0.014844 | 117.54 | 0.0092345 | 1.1615 | 1.1707 | 0.023429 | 1.9127 | 0.4926 | 0.038273
317.58 | 7.9845 | 1.2065 | 0.024173 | 117.56 | 7.9929e-10 | 0.74137 | 0.74137 | 0.014833 | 117.56 | 0.0091492 | 1.1601 | 1.1693 | 0.0234 | 1.9106 | 0.49581 | 0.038233
317.6 | 7.9836 | 1.2056 | 0.024121 | 117.58 | 7.8379e-10 | 0.74081 | 0.74081 | 0.014822 | 117.58 | 0.0090645 | 1.1588 | 1.1678 | 0.023371 | 1.9086 | 0.49426 | 0.038193
317.62 | 7.9757 | 1.1976 | 0.024032 | 117.6 | 7.6859e-10 | 0.74025 | 0.74025 | 0.014811 | 117.6 | 0.0089806 | 1.1574 | 1.1664 | 0.023342 | 1.9066 | 0.50264 | 0.038153
317.64 | 7.9773 | 1.1993 | 0.02397 | 117.62 | 7.5368e-10 | 0.73969 | 0.73969 | 0.014799 | 117.62 | 0.0088975 | 1.156 | 1.1649 | 0.023313 | 1.9046 | 0.49742 | 0.038112
317.66 | 7.979 | 1.201 | 0.024004 | 117.64 | 7.3905e-10 | 0.73913 | 0.73913 | 0.014788 | 117.64 | 0.008815 | 1.1547 | 1.1635 | 0.023284 | 1.9026 | 0.49222 | 0.038072
317.68 | 7.9771 | 1.1991 | 0.024001 | 117.66 | 7.247e-10 | 0.73857 | 0.73857 | 0.014777 | 117.66 | 0.0087333 | 1.1533 | 1.1621 | 0.023256 | 1.9006 | 0.49217 | 0.038032
317.7 | 7.9736 | 1.1956 | 0.023946 | 117.68 | 7.1063e-10 | 0.73801 | 0.73801 | 0.014766 | 117.68 | 0.0086523 | 1.152 | 1.1606 | 0.023227 | 1.8986 | 0.49431 | 0.037993
317.72 | 7.9612 | 1.1832 | 0.023788 | 117.7 | 6.9682e-10 | 0.73745 | 0.73745 | 0.014755 | 117.7 | 0.008572 | 1.1506 | 1.1592 | 0.023198 | 1.8966 | 0.50901 | 0.037953
317.74 | 7.9585 | 1.1805 | 0.023637 | 117.72 | 6.8327e-10 | 0.7369 | 0.7369 | 0.014743 | 117.72 | 0.0084923 | 1.1493 | 1.1578 | 0.02317 | 1.8947 | 0.51008 | 0.037913
317.76 | 7.956 | 1.178 | 0.023585 | 117.74 | 6.6999e-10 | 0.73634 | 0.73634 | 0.014732 | 117.74 | 0.0084134 | 1.1479 | 1.1563 | 0.023141 | 1.8927 | 0.51079 | 0.037873
317.78 | 7.9531 | 1.1751 | 0.023531 | 117.76 | 6.5695e-10 | 0.73578 | 0.73578 | 0.014721 | 117.76 | 0.0083352 | 1.1466 | 1.1549 | 0.023113 | 1.8907 | 0.51206 | 0.037834
317.8 | 7.9527 | 1.1747 | 0.023499 | 117.78 | 6.4417e-10 | 0.73523 | 0.73523 | 0.01471 | 117.78 | 0.0082576 | 1.1452 | 1.1535 | 0.023084 | 1.8887 | 0.50979 | 0.037794
317.82 | 7.9469 | 1.1689 | 0.023436 | 117.8 | 6.3163e-10 | 0.73467 | 0.73467 | 0.014699 | 117.8 | 0.0081807 | 1.1439 | 1.1521 | 0.023056 | 1.8868 | 0.51536 | 0.037755
317.84 | 7.952 | 1.174 | 0.023428 | 117.82 | 6.1933e-10 | 0.73412 | 0.73412 | 0.014688 | 117.82 | 0.0081045 | 1.1426 | 1.1507 | 0.023028 | 1.8848 | 0.5053 | 0.037716
317.86 | 7.9547 | 1.1767 | 0.023506 | 117.84 | 6.0726e-10 | 0.73357 | 0.73357 | 0.014677 | 117.84 | 0.008029 | 1.1412 | 1.1493 | 0.022999 | 1.8828 | 0.49864 | 0.037676
317.88 | 7.9546 | 1.1766 | 0.023532 | 117.86 | 5.9543e-10 | 0.73301 | 0.73301 | 0.014666 | 117.86 | 0.0079541 | 1.1399 | 1.1479 | 0.022971 | 1.8809 | 0.49607 | 0.037637
317.9 | 7.9513 | 1.1733 | 0.023499 | 117.88 | 5.8382e-10 | 0.73246 | 0.73246 | 0.014655 | 117.88 | 0.0078798 | 1.1386 | 1.1465 | 0.022943 | 1.8789 | 0.4979 | 0.037598
317.92 | 7.9513 | 1.1733 | 0.023466 | 117.9 | 5.7243e-10 | 0.73191 | 0.73191 | 0.014644 | 117.9 | 0.0078063 | 1.1373 | 1.1451 | 0.022915 | 1.877 | 0.49515 | 0.037559
317.94 | 7.9473 | 1.1693 | 0.023426 | 117.92 | 5.6126e-10 | 0.73136 | 0.73136 | 0.014633 | 117.92 | 0.0077333 | 1.1359 | 1.1437 | 0.022887 | 1.875 | 0.49809 | 0.03752
317.96 | 7.9449 | 1.1669 | 0.023362 | 117.94 | 5.5031e-10 | 0.73081 | 0.73081 | 0.014622 | 117.94 | 0.007661 | 1.1346 | 1.1423 | 0.022859 | 1.8731 | 0.49865 | 0.037481
317.98 | 7.9358 | 1.1578 | 0.023247 | 117.96 | 5.3956e-10 | 0.73026 | 0.73026 | 0.014611 | 117.96 | 0.0075893 | 1.1333 | 1.1409 | 0.022831 | 1.8711 | 0.50884 | 0.037442
318 | 7.9339 | 1.1559 | 0.023137 | 117.98 | 5.2902e-10 | 0.72971 | 0.72971 | 0.0146 | 117.98 | 0.0075183 | 1.132 | 1.1395 | 0.022804 | 1.8692 | 0.50886 | 0.037403
318.02 | 7.9366 | 1.1586 | 0.023144 | 118 | 5.1868e-10 | 0.72916 | 0.72916 | 0.014589 | 118 | 0.0074479 | 1.1307 | 1.1381 | 0.022776 | 1.8673 | 0.50222 | 0.037365
318.04 | 7.9413 | 1.1633 | 0.023219 | 118.02 | 5.0854e-10 | 0.72862 | 0.72862 | 0.014578 | 118.02 | 0.0073781 | 1.1293 | 1.1367 | 0.022748 | 1.8653 | 0.49288 | 0.037326
318.06 | 7.9477 | 1.1697 | 0.023329 | 118.04 | 4.986e-10 | 0.72807 | 0.72807 | 0.014567 | 118.04 | 0.0073089 | 1.128 | 1.1353 | 0.022721 | 1.8634 | 0.48129 | 0.037287
318.08 | 7.943 | 1.165 | 0.023346 | 118.06 | 4.8884e-10 | 0.72752 | 0.72752 | 0.014556 | 118.06 | 0.0072403 | 1.1267 | 1.134 | 0.022693 | 1.8615 | 0.48513 | 0.037249
318.1 | 7.9349 | 1.1569 | 0.023219 | 118.08 | 4.7928e-10 | 0.72698 | 0.72698 | 0.014545 | 118.08 | 0.0071723 | 1.1254 | 1.1326 | 0.022665 | 1.8596 | 0.49374 | 0.03721
318.12 | 7.9275 | 1.1495 | 0.023064 | 118.1 | 4.6989e-10 | 0.72643 | 0.72643 | 0.014534 | 118.1 | 0.007105 | 1.1241 | 1.1312 | 0.022638 | 1.8576 | 0.50151 | 0.037172
318.14 | 7.9186 | 1.1406 | 0.022901 | 118.12 | 4.6069e-10 | 0.72589 | 0.72589 | 0.014523 | 118.12 | 0.0070382 | 1.1228 | 1.1298 | 0.022611 | 1.8557 | 0.51139 | 0.037134
318.16 | 7.9177 | 1.1397 | 0.022803 | 118.14 | 4.5166e-10 | 0.72534 | 0.72534 | 0.014512 | 118.14 | 0.006972 | 1.1215 | 1.1285 | 0.022583 | 1.8538 | 0.50996 | 0.037096
318.18 | 7.9227 | 1.1447 | 0.022844 | 118.16 | 4.4281e-10 | 0.7248 | 0.7248 | 0.014501 | 118.16 | 0.0069064 | 1.1202 | 1.1271 | 0.022556 | 1.8519 | 0.50022 | 0.037057
318.2 | 7.9284 | 1.1504 | 0.02295 | 118.18 | 4.3413e-10 | 0.72426 | 0.72426 | 0.014491 | 118.18 | 0.0068414 | 1.1189 | 1.1258 | 0.022529 | 1.85 | 0.48948 | 0.037019
318.22 | 7.9314 | 1.1534 | 0.023038 | 118.2 | 4.2561e-10 | 0.72372 | 0.72372 | 0.01448 | 118.2 | 0.0067769 | 1.1176 | 1.1244 | 0.022502 | 1.8481 | 0.48266 | 0.036981
318.24 | 7.934 | 1.156 | 0.023094 | 118.22 | 4.1726e-10 | 0.72317 | 0.72317 | 0.014469 | 118.22 | 0.006713 | 1.1163 | 1.123 | 0.022474 | 1.8462 | 0.47642 | 0.036943
318.26 | 7.9299 | 1.1519 | 0.023079 | 118.24 | 4.0907e-10 | 0.72263 | 0.72263 | 0.014458 | 118.24 | 0.0066497 | 1.115 | 1.1217 | 0.022447 | 1.8443 | 0.47939 | 0.036905
318.28 | 7.9323 | 1.1543 | 0.023062 | 118.26 | 4.0104e-10 | 0.72209 | 0.72209 | 0.014447 | 118.26 | 0.0065869 | 1.1138 | 1.1203 | 0.02242 | 1.8424 | 0.47354 | 0.036868
318.3 | 7.9279 | 1.1499 | 0.023042 | 118.28 | 3.9316e-10 | 0.72155 | 0.72155 | 0.014436 | 118.28 | 0.0065247 | 1.1125 | 1.119 | 0.022393 | 1.8405 | 0.47705 | 0.03683
318.32 | 7.9297 | 1.1517 | 0.023015 | 118.3 | 3.8543e-10 | 0.72101 | 0.72101 | 0.014426 | 118.3 | 0.0064631 | 1.1112 | 1.1177 | 0.022366 | 1.8387 | 0.47194 | 0.036792
318.34 | 7.925 | 1.147 | 0.022987 | 118.32 | 3.7786e-10 | 0.72048 | 0.72048 | 0.014415 | 118.32 | 0.006402 | 1.1099 | 1.1163 | 0.02234 | 1.8368 | 0.47581 | 0.036755
318.36 | 7.9186 | 1.1406 | 0.022876 | 118.34 | 3.7043e-10 | 0.71994 | 0.71994 | 0.014404 | 118.34 | 0.0063414 | 1.1086 | 1.115 | 0.022313 | 1.8349 | 0.48204 | 0.036717
318.38 | 7.9163 | 1.1383 | 0.022789 | 118.36 | 3.6314e-10 | 0.7194 | 0.7194 | 0.014393 | 118.36 | 0.0062814 | 1.1074 | 1.1136 | 0.022286 | 1.833 | 0.4827 | 0.03668
318.4 | 7.9073 | 1.1293 | 0.022676 | 118.38 | 3.5599e-10 | 0.71886 | 0.71886 | 0.014383 | 118.38 | 0.0062219 | 1.1061 | 1.1123 | 0.022259 | 1.8312 | 0.49264 | 0.036642
318.42 | 7.9049 | 1.1269 | 0.022562 | 118.4 | 3.4898e-10 | 0.71833 | 0.71833 | 0.014372 | 118.4 | 0.0061629 | 1.1048 | 1.111 | 0.022233 | 1.8293 | 0.49331 | 0.036605
318.44 | 7.9034 | 1.1254 | 0.022523 | 118.42 | 3.4211e-10 | 0.71779 | 0.71779 | 0.014361 | 118.42 | 0.0061045 | 1.1035 | 1.1096 | 0.022206 | 1.8274 | 0.49288 | 0.036567
318.46 | 7.8984 | 1.1204 | 0.022458 | 118.44 | 3.3537e-10 | 0.71726 | 0.71726 | 0.01435 | 118.44 | 0.0060465 | 1.1023 | 1.1083 | 0.02218 | 1.8256 | 0.49723 | 0.03653
318.48 | 7.8949 | 1.1169 | 0.022374 | 118.46 | 3.2876e-10 | 0.71672 | 0.71672 | 0.01434 | 118.46 | 0.0059891 | 1.101 | 1.107 | 0.022153 | 1.8237 | 0.49957 | 0.036493
318.5 | 7.8871 | 1.1091 | 0.02226 | 118.48 | 3.2228e-10 | 0.71619 | 0.71619 | 0.014329 | 118.48 | 0.0059322 | 1.0998 | 1.1057 | 0.022127 | 1.8219 | 0.50803 | 0.036456
318.52 | 7.8915 | 1.1135 | 0.022226 | 118.5 | 3.1592e-10 | 0.71566 | 0.71566 | 0.014318 | 118.5 | 0.0058759 | 1.0985 | 1.1044 | 0.022101 | 1.82 | 0.49913 | 0.036419
318.54 | 7.899 | 1.121 | 0.022345 | 118.52 | 3.0968e-10 | 0.71512 | 0.71512 | 0.014308 | 118.52 | 0.00582 | 1.0972 | 1.1031 | 0.022074 | 1.8182 | 0.48612 | 0.036382
318.56 | 7.8965 | 1.1185 | 0.022394 | 118.54 | 3.0357e-10 | 0.71459 | 0.71459 | 0.014297 | 118.54 | 0.0057646 | 1.096 | 1.1017 | 0.022048 | 1.8163 | 0.487 | 0.036345
318.58 | 7.8934 | 1.1154 | 0.022338 | 118.56 | 2.9758e-10 | 0.71406 | 0.71406 | 0.014287 | 118.56 | 0.0057097 | 1.0947 | 1.1004 | 0.022022 | 1.8145 | 0.48879 | 0.036308
318.6 | 7.8826 | 1.1046 | 0.022199 | 118.58 | 2.917e-10 | 0.71353 | 0.71353 | 0.014276 | 118.58 | 0.0056553 | 1.0935 | 1.0991 | 0.021996 | 1.8127 | 0.50142 | 0.036272
318.62 | 7.8798 | 1.1018 | 0.022064 | 118.6 | 2.8593e-10 | 0.713 | 0.713 | 0.014265 | 118.6 | 0.0056014 | 1.0922 | 1.0978 | 0.02197 | 1.8108 | 0.50269 | 0.036235
318.64 | 7.876 | 1.098 | 0.021999 | 118.62 | 2.8028e-10 | 0.71247 | 0.71247 | 0.014255 | 118.62 | 0.005548 | 1.091 | 1.0965 | 0.021943 | 1.809 | 0.50545 | 0.036198
318.66 | 7.8694 | 1.0914 | 0.021894 | 118.64 | 2.7474e-10 | 0.71194 | 0.71194 | 0.014244 | 118.64 | 0.005495 | 1.0897 | 1.0952 | 0.021917 | 1.8072 | 0.51232 | 0.036162
318.68 | 7.8728 | 1.0948 | 0.021862 | 118.66 | 2.693e-10 | 0.71141 | 0.71141 | 0.014234 | 118.66 | 0.0054425 | 1.0885 | 1.0939 | 0.021892 | 1.8053 | 0.50489 | 0.036125
318.7 | 7.8711 | 1.0931 | 0.021879 | 118.68 | 2.6397e-10 | 0.71088 | 0.71088 | 0.014223 | 118.68 | 0.0053905 | 1.0872 | 1.0926 | 0.021866 | 1.8035 | 0.50471 | 0.036089
318.72 | 7.874 | 1.096 | 0.02189 | 118.7 | 2.5875e-10 | 0.71036 | 0.71036 | 0.014212 | 118.7 | 0.005339 | 1.086 | 1.0913 | 0.02184 | 1.8017 | 0.49808 | 0.036052
318.74 | 7.873 | 1.095 | 0.02191 | 118.72 | 2.5362e-10 | 0.70983 | 0.70983 | 0.014202 | 118.72 | 0.0052879 | 1.0848 | 1.0901 | 0.021814 | 1.7999 | 0.49681 | 0.036016
318.76 | 7.8691 | 1.0911 | 0.021862 | 118.74 | 2.486e-10 | 0.7093 | 0.7093 | 0.014191 | 118.74 | 0.0052373 | 1.0835 | 1.0888 | 0.021788 | 1.7981 | 0.49976 | 0.03598
318.78 | 7.8672 | 1.0892 | 0.021803 | 118.76 | 2.4367e-10 | 0.70878 | 0.70878 | 0.014181 | 118.76 | 0.0051872 | 1.0823 | 1.0875 | 0.021763 | 1.7963 | 0.49997 | 0.035943
318.8 | 7.8599 | 1.0819 | 0.021711 | 118.78 | 2.3884e-10 | 0.70825 | 0.70825 | 0.01417 | 118.78 | 0.0051375 | 1.0811 | 1.0862 | 0.021737 | 1.7945 | 0.50776 | 0.035907
318.82 | 7.8544 | 1.0764 | 0.021583 | 118.8 | 2.341e-10 | 0.70773 | 0.70773 | 0.01416 | 118.8 | 0.0050882 | 1.0798 | 1.0849 | 0.021711 | 1.7927 | 0.513 | 0.035871
318.84 | 7.8492 | 1.0712 | 0.021476 | 118.82 | 2.2945e-10 | 0.70721 | 0.70721 | 0.014149 | 118.82 | 0.0050394 | 1.0786 | 1.0837 | 0.021686 | 1.7909 | 0.51789 | 0.035835
318.86 | 7.8406 | 1.0626 | 0.021338 | 118.84 | 2.249e-10 | 0.70668 | 0.70668 | 0.014139 | 118.84 | 0.004991 | 1.0774 | 1.0824 | 0.02166 | 1.7891 | 0.52772 | 0.035799
318.88 | 7.8458 | 1.0678 | 0.021305 | 118.86 | 2.2043e-10 | 0.70616 | 0.70616 | 0.014128 | 118.86 | 0.0049431 | 1.0762 | 1.0811 | 0.021635 | 1.7873 | 0.5176 | 0.035763
318.9 | 7.8482 | 1.0702 | 0.02138 | 118.88 | 2.1605e-10 | 0.70564 | 0.70564 | 0.014118 | 118.88 | 0.0048956 | 1.075 | 1.0798 | 0.02161 | 1.7855 | 0.51167 | 0.035728
318.92 | 7.8556 | 1.0776 | 0.021478 | 118.9 | 2.1176e-10 | 0.70512 | 0.70512 | 0.014108 | 118.9 | 0.0048485 | 1.0737 | 1.0786 | 0.021584 | 1.7837 | 0.49858 | 0.035692
318.94 | 7.8542 | 1.0762 | 0.021538 | 118.92 | 2.0755e-10 | 0.7046 | 0.7046 | 0.014097 | 118.92 | 0.0048018 | 1.0725 | 1.0773 | 0.021559 | 1.7819 | 0.49808 | 0.035656
318.96 | 7.8512 | 1.0732 | 0.021493 | 118.94 | 2.0342e-10 | 0.70408 | 0.70408 | 0.014087 | 118.94 | 0.0047556 | 1.0713 | 1.0761 | 0.021534 | 1.7801 | 0.4998 | 0.035621
318.98 | 7.8542 | 1.0762 | 0.021493 | 118.96 | 1.9938e-10 | 0.70356 | 0.70356 | 0.014076 | 118.96 | 0.0047098 | 1.0701 | 1.0748 | 0.021509 | 1.7784 | 0.49308 | 0.035585
319 | 7.8534 | 1.0754 | 0.021515 | 118.98 | 1.9541e-10 | 0.70304 | 0.70304 | 0.014066 | 118.98 | 0.0046644 | 1.0689 | 1.0735 | 0.021483 | 1.7766 | 0.49168 | 0.035549
319.02 | 7.8473 | 1.0693 | 0.021446 | 119 | 1.9152e-10 | 0.70252 | 0.70252 | 0.014056 | 119 | 0.0046194 | 1.0677 | 1.0723 | 0.021458 | 1.7748 | 0.4978 | 0.035514
319.04 | 7.8397 | 1.0617 | 0.02131 | 119.02 | 1.877e-10 | 0.702 | 0.702 | 0.014045 | 119.02 | 0.0045748 | 1.0665 | 1.071 | 0.021433 | 1.773 | 0.50599 | 0.035479
319.06 | 7.8309 | 1.0529 | 0.021146 | 119.04 | 1.8396e-10 | 0.70148 | 0.70148 | 0.014035 | 119.04 | 0.0045307 | 1.0653 | 1.0698 | 0.021408 | 1.7713 | 0.51613 | 0.035443
319.08 | 7.832 | 1.054 | 0.021069 | 119.06 | 1.803e-10 | 0.70097 | 0.70097 | 0.014025 | 119.06 | 0.0044869 | 1.0641 | 1.0686 | 0.021383 | 1.7695 | 0.51192 | 0.035408
319.1 | 7.8262 | 1.0482 | 0.021022 | 119.08 | 1.767e-10 | 0.70045 | 0.70045 | 0.014014 | 119.08 | 0.0044435 | 1.0629 | 1.0673 | 0.021359 | 1.7678 | 0.51781 | 0.035373
319.12 | 7.8266 | 1.0486 | 0.020967 | 119.1 | 1.7318e-10 | 0.69993 | 0.69993 | 0.014004 | 119.1 | 0.0044006 | 1.0617 | 1.0661 | 0.021334 | 1.766 | 0.51472 | 0.035338
319.14 | 7.8255 | 1.0475 | 0.020961 | 119.12 | 1.6972e-10 | 0.69942 | 0.69942 | 0.013994 | 119.12 | 0.004358 | 1.0605 | 1.0648 | 0.021309 | 1.7642 | 0.5137 | 0.035302
319.16 | 7.8249 | 1.0469 | 0.020944 | 119.14 | 1.6633e-10 | 0.6989 | 0.6989 | 0.013983 | 119.14 | 0.0043158 | 1.0593 | 1.0636 | 0.021284 | 1.7625 | 0.51212 | 0.035267
319.18 | 7.8306 | 1.0526 | 0.020995 | 119.16 | 1.6301e-10 | 0.69839 | 0.69839 | 0.013973 | 119.16 | 0.004274 | 1.0581 | 1.0624 | 0.02126 | 1.7607 | 0.50148 | 0.035232
319.2 | 7.831 | 1.053 | 0.021056 | 119.18 | 1.5976e-10 | 0.69788 | 0.69788 | 0.013963 | 119.18 | 0.0042325 | 1.0569 | 1.0611 | 0.021235 | 1.759 | 0.49846 | 0.035198
319.22 | 7.8315 | 1.0535 | 0.021065 | 119.2 | 1.5656e-10 | 0.69736 | 0.69736 | 0.013952 | 119.2 | 0.0041915 | 1.0557 | 1.0599 | 0.02121 | 1.7573 | 0.49527 | 0.035163
319.24 | 7.8337 | 1.0557 | 0.021092 | 119.22 | 1.5343e-10 | 0.69685 | 0.69685 | 0.013942 | 119.22 | 0.0041508 | 1.0545 | 1.0587 | 0.021186 | 1.7555 | 0.48972 | 0.035128
319.26 | 7.8288 | 1.0508 | 0.021065 | 119.24 | 1.5036e-10 | 0.69634 | 0.69634 | 0.013932 | 119.24 | 0.0041105 | 1.0533 | 1.0574 | 0.021161 | 1.7538 | 0.49423 | 0.035093
319.28 | 7.8249 | 1.0469 | 0.020976 | 119.26 | 1.4736e-10 | 0.69583 | 0.69583 | 0.013922 | 119.26 | 0.0040706 | 1.0522 | 1.0562 | 0.021137 | 1.7521 | 0.49729 | 0.035058
319.3 | 7.8111 | 1.0331 | 0.020799 | 119.28 | 1.4441e-10 | 0.69532 | 0.69532 | 0.013911 | 119.28 | 0.004031 | 1.051 | 1.055 | 0.021112 | 1.7503 | 0.51446 | 0.035024
319.32 | 7.8142 | 1.0362 | 0.020693 | 119.3 | 1.4152e-10 | 0.69481 | 0.69481 | 0.013901 | 119.3 | 0.0039918 | 1.0498 | 1.0538 | 0.021088 | 1.7486 | 0.50752 | 0.034989
319.34 | 7.8228 | 1.0448 | 0.02081 | 119.32 | 1.3868e-10 | 0.6943 | 0.6943 | 0.013891 | 119.32 | 0.0039529 | 1.0486 | 1.0526 | 0.021064 | 1.7469 | 0.49293 | 0.034955
319.36 | 7.8263 | 1.0483 | 0.020931 | 119.34 | 1.359e-10 | 0.69379 | 0.69379 | 0.013881 | 119.34 | 0.0039144 | 1.0474 | 1.0514 | 0.021039 | 1.7452 | 0.4856 | 0.03492
319.38 | 7.8281 | 1.0501 | 0.020984 | 119.36 | 1.3318e-10 | 0.69328 | 0.69328 | 0.013871 | 119.36 | 0.0038763 | 1.0463 | 1.0502 | 0.021015 | 1.7434 | 0.48068 | 0.034886
319.4 | 7.815 | 1.037 | 0.020871 | 119.38 | 1.3051e-10 | 0.69277 | 0.69277 | 0.013861 | 119.38 | 0.0038385 | 1.0451 | 1.0489 | 0.020991 | 1.7417 | 0.49667 | 0.034852
319.42 | 7.8121 | 1.0341 | 0.020711 | 119.4 | 1.2789e-10 | 0.69227 | 0.69227 | 0.01385 | 119.4 | 0.0038011 | 1.0439 | 1.0477 | 0.020967 | 1.74 | 0.49829 | 0.034817
319.44 | 7.8094 | 1.0314 | 0.020655 | 119.42 | 1.2533e-10 | 0.69176 | 0.69176 | 0.01384 | 119.42 | 0.003764 | 1.0428 | 1.0465 | 0.020943 | 1.7383 | 0.49974 | 0.034783
319.46 | 7.8129 | 1.0349 | 0.020663 | 119.44 | 1.2281e-10 | 0.69125 | 0.69125 | 0.01383 | 119.44 | 0.0037272 | 1.0416 | 1.0453 | 0.020919 | 1.7366 | 0.49238 | 0.034749
319.48 | 7.8187 | 1.0407 | 0.020756 | 119.46 | 1.2034e-10 | 0.69075 | 0.69075 | 0.01382 | 119.46 | 0.0036908 | 1.0404 | 1.0441 | 0.020895 | 1.7349 | 0.48182 | 0.034715
319.5 | 7.8115 | 1.0335 | 0.020742 | 119.48 | 1.1793e-10 | 0.69024 | 0.69024 | 0.01381 | 119.48 | 0.0036547 | 1.0393 | 1.0429 | 0.020871 | 1.7332 | 0.48962 | 0.034681
319.52 | 7.8042 | 1.0262 | 0.020596 | 119.5 | 1.1556e-10 | 0.68974 | 0.68974 | 0.0138 | 119.5 | 0.0036189 | 1.0381 | 1.0417 | 0.020847 | 1.7315 | 0.49748 | 0.034647
319.54 | 7.7974 | 1.0194 | 0.020456 | 119.52 | 1.1324e-10 | 0.68923 | 0.68923 | 0.01379 | 119.52 | 0.0035835 | 1.037 | 1.0406 | 0.020823 | 1.7298 | 0.50466 | 0.034613
319.56 | 7.7921 | 1.0141 | 0.020335 | 119.54 | 1.1096e-10 | 0.68873 | 0.68873 | 0.01378 | 119.54 | 0.0035484 | 1.0358 | 1.0394 | 0.020799 | 1.7281 | 0.50985 | 0.034579
319.58 | 7.7987 | 1.0207 | 0.020348 | 119.56 | 1.0873e-10 | 0.68823 | 0.68823 | 0.01377 | 119.56 | 0.0035137 | 1.0347 | 1.0382 | 0.020775 | 1.7264 | 0.49802 | 0.034545
319.6 | 7.7947 | 1.0167 | 0.020374 | 119.58 | 1.0654e-10 | 0.68773 | 0.68773 | 0.01376 | 119.58 | 0.0034792 | 1.0335 | 1.037 | 0.020752 | 1.7247 | 0.50135 | 0.034511
319.62 | 7.7974 | 1.0194 | 0.020361 | 119.6 | 1.0439e-10 | 0.68722 | 0.68722 | 0.013749 | 119.6 | 0.0034451 | 1.0324 | 1.0358 | 0.020728 | 1.723 | 0.49511 | 0.034478
319.64 | 7.7926 | 1.0146 | 0.02034 | 119.62 | 1.0229e-10 | 0.68672 | 0.68672 | 0.013739 | 119.62 | 0.0034113 | 1.0312 | 1.0346 | 0.020704 | 1.7214 | 0.49953 | 0.034444
319.66 | 7.7917 | 1.0137 | 0.020282 | 119.64 | 1.0023e-10 | 0.68622 | 0.68622 | 0.013729 | 119.64 | 0.0033778 | 1.0301 | 1.0334 | 0.020681 | 1.7197 | 0.49845 | 0.03441
319.68 | 7.7947 | 1.0167 | 0.020303 | 119.66 | 9.8211e-11 | 0.68572 | 0.68572 | 0.013719 | 119.66 | 0.0033446 | 1.0289 | 1.0323 | 0.020657 | 1.718 | 0.49187 | 0.034377
319.7 | 7.8013 | 1.0233 | 0.0204 | 119.68 | 9.6231e-11 | 0.68522 | 0.68522 | 0.013709 | 119.68 | 0.0033117 | 1.0278 | 1.0311 | 0.020634 | 1.7163 | 0.48028 | 0.034343
319.72 | 7.8025 | 1.0245 | 0.020478 | 119.7 | 9.429e-11 | 0.68472 | 0.68472 | 0.013699 | 119.7 | 0.0032791 | 1.0266 | 1.0299 | 0.02061 | 1.7147 | 0.47635 | 0.03431
319.74 | 7.7978 | 1.0198 | 0.020443 | 119.72 | 9.2388e-11 | 0.68422 | 0.68422 | 0.013689 | 119.72 | 0.0032468 | 1.0255 | 1.0288 | 0.020587 | 1.713 | 0.48052 | 0.034276
319.76 | 7.7935 | 1.0155 | 0.020353 | 119.74 | 9.0523e-11 | 0.68373 | 0.68373 | 0.01368 | 119.74 | 0.0032148 | 1.0244 | 1.0276 | 0.020563 | 1.7113 | 0.48418 | 0.034243
319.78 | 7.7883 | 1.0103 | 0.020258 | 119.76 | 8.8696e-11 | 0.68323 | 0.68323 | 0.01367 | 119.76 | 0.0031832 | 1.0232 | 1.0264 | 0.02054 | 1.7097 | 0.48912 | 0.03421
319.8 | 7.7863 | 1.0083 | 0.020186 | 119.78 | 8.6904e-11 | 0.68273 | 0.68273 | 0.01366 | 119.78 | 0.0031518 | 1.0221 | 1.0253 | 0.020517 | 1.708 | 0.48953 | 0.034176
319.82 | 7.7754 | 0.99739 | 0.020057 | 119.8 | 8.5148e-11 | 0.68224 | 0.68224 | 0.01365 | 119.8 | 0.0031207 | 1.021 | 1.0241 | 0.020494 | 1.7063 | 0.50261 | 0.034143
319.84 | 7.7714 | 0.99335 | 0.019907 | 119.82 | 8.3427e-11 | 0.68174 | 0.68174 | 0.01364 | 119.82 | 0.0030899 | 1.0199 | 1.0229 | 0.02047 | 1.7047 | 0.50599 | 0.03411
319.86 | 7.772 | 0.994 | 0.019874 | 119.84 | 8.1741e-11 | 0.68124 | 0.68124 | 0.01363 | 119.84 | 0.0030594 | 1.0187 | 1.0218 | 0.020447 | 1.703 | 0.50272 | 0.034077
319.88 | 7.7712 | 0.99322 | 0.019872 | 119.86 | 8.0087e-11 | 0.68075 | 0.68075 | 0.01362 | 119.86 | 0.0030291 | 1.0176 | 1.0206 | 0.020424 | 1.7014 | 0.50149 | 0.034044
319.9 | 7.7728 | 0.99479 | 0.01988 | 119.88 | 7.8467e-11 | 0.68026 | 0.68026 | 0.01361 | 119.88 | 0.0029992 | 1.0165 | 1.0195 | 0.020401 | 1.6997 | 0.49695 | 0.034011
319.92 | 7.7615 | 0.98346 | 0.019782 | 119.9 | 7.6879e-11 | 0.67976 | 0.67976 | 0.0136 | 119.9 | 0.0029695 | 1.0154 | 1.0183 | 0.020378 | 1.6981 | 0.5107 | 0.033978
319.94 | 7.7603 | 0.98229 | 0.019657 | 119.92 | 7.5322e-11 | 0.67927 | 0.67927 | 0.01359 | 119.92 | 0.0029401 | 1.0142 | 1.0172 | 0.020355 | 1.6964 | 0.51003 | 0.033945
319.96 | 7.7599 | 0.98189 | 0.019642 | 119.94 | 7.3796e-11 | 0.67878 | 0.67878 | 0.01358 | 119.94 | 0.002911 | 1.0131 | 1.016 | 0.020332 | 1.6948 | 0.50825 | 0.033913
319.98 | 7.7652 | 0.98723 | 0.019691 | 119.96 | 7.2301e-11 | 0.67828 | 0.67828 | 0.013571 | 119.96 | 0.0028821 | 1.012 | 1.0149 | 0.020309 | 1.6932 | 0.49835 | 0.03388
320 | 7.765 | 0.98697 | 0.019742 | 119.98 | 7.0835e-11 | 0.67779 | 0.67779 | 0.013561 | 119.98 | 0.0028536 | 1.0109 | 1.0137 | 0.020286 | 1.6915 | 0.49641 | 0.033847
320.02 | 7.7617 | 0.98372 | 0.019707 | 120 | 6.9399e-11 | 0.6773 | 0.6773 | 0.013551 | 120 | 0.0028252 | 1.0098 | 1.0126 | 0.020264 | 1.6899 | 0.49871 | 0.033814
320.04 | 7.7522 | 0.97421 | 0.019579 | 120.02 | 6.7991e-11 | 0.67681 | 0.67681 | 0.013541 | 120.02 | 0.0027972 | 1.0087 | 1.0115 | 0.020241 | 1.6883 | 0.50989 | 0.033782
320.06 | 7.7501 | 0.97213 | 0.019463 | 120.04 | 6.6611e-11 | 0.67632 | 0.67632 | 0.013531 | 120.04 | 0.0027694 | 1.0076 | 1.0103 | 0.020218 | 1.6867 | 0.51055 | 0.033749
320.08 | 7.7465 | 0.96848 | 0.019406 | 120.06 | 6.5259e-11 | 0.67583 | 0.67583 | 0.013522 | 120.06 | 0.0027419 | 1.0065 | 1.0092 | 0.020195 | 1.685 | 0.51344 | 0.033717
320.1 | 7.7488 | 0.97083 | 0.019393 | 120.08 | 6.3934e-11 | 0.67534 | 0.67534 | 0.013512 | 120.08 | 0.0027146 | 1.0054 | 1.0081 | 0.020173 | 1.6834 | 0.50778 | 0.033684
320.12 | 7.7527 | 0.97473 | 0.019456 | 120.1 | 6.2635e-11 | 0.67485 | 0.67485 | 0.013502 | 120.1 | 0.0026876 | 1.0043 | 1.0069 | 0.02015 | 1.6818 | 0.49993 | 0.033652
320.14 | 7.7464 | 0.96835 | 0.019431 | 120.12 | 6.1362e-11 | 0.67437 | 0.67437 | 0.013492 | 120.12 | 0.0026609 | 1.0031 | 1.0058 | 0.020127 | 1.6802 | 0.50669 | 0.03362
320.16 | 7.7445 | 0.96653 | 0.019349 | 120.14 | 6.0115e-11 | 0.67388 | 0.67388 | 0.013482 | 120.14 | 0.0026344 | 1.0021 | 1.0047 | 0.020105 | 1.6786 | 0.50699 | 0.033587
320.18 | 7.7408 | 0.96275 | 0.019293 | 120.16 | 5.8892e-11 | 0.67339 | 0.67339 | 0.013473 | 120.16 | 0.0026081 | 1.001 | 1.0036 | 0.020082 | 1.677 | 0.51008 | 0.033555
320.2 | 7.7475 | 0.96952 | 0.019323 | 120.18 | 5.7694e-11 | 0.67291 | 0.67291 | 0.013463 | 120.18 | 0.0025821 | 0.99986 | 1.0024 | 0.02006 | 1.6753 | 0.49818 | 0.033523
320.22 | 7.7495 | 0.97148 | 0.01941 | 120.2 | 5.652e-11 | 0.67242 | 0.67242 | 0.013453 | 120.2 | 0.0025563 | 0.99876 | 1.0013 | 0.020038 | 1.6737 | 0.49317 | 0.033491
320.24 | 7.748 | 0.97005 | 0.019415 | 120.22 | 5.5369e-11 | 0.67194 | 0.67194 | 0.013444 | 120.22 | 0.0025308 | 0.99767 | 1.0002 | 0.020015 | 1.6721 | 0.49294 | 0.033459
320.26 | 7.7378 | 0.95976 | 0.019298 | 120.24 | 5.4242e-11 | 0.67145 | 0.67145 | 0.013434 | 120.24 | 0.0025055 | 0.99658 | 0.99909 | 0.019993 | 1.6705 | 0.50521 | 0.033427
320.28 | 7.7348 | 0.95676 | 0.019165 | 120.26 | 5.3137e-11 | 0.67097 | 0.67097 | 0.013424 | 120.26 | 0.0024805 | 0.99549 | 0.99797 | 0.019971 | 1.6689 | 0.5072 | 0.033395
320.3 | 7.7331 | 0.95507 | 0.019118 | 120.28 | 5.2054e-11 | 0.67048 | 0.67048 | 0.013415 | 120.28 | 0.0024557 | 0.99441 | 0.99686 | 0.019948 | 1.6673 | 0.50734 | 0.033363
320.32 | 7.7385 | 0.96054 | 0.019156 | 120.3 | 5.0992e-11 | 0.67 | 0.67 | 0.013405 | 120.3 | 0.0024311 | 0.99332 | 0.99575 | 0.019926 | 1.6658 | 0.49733 | 0.033331
320.34 | 7.7385 | 0.96054 | 0.019211 | 120.32 | 4.9952e-11 | 0.66952 | 0.66952 | 0.013395 | 120.32 | 0.0024068 | 0.99224 | 0.99465 | 0.019904 | 1.6642 | 0.49509 | 0.033299
320.36 | 7.7316 | 0.95364 | 0.019142 | 120.34 | 4.8933e-11 | 0.66904 | 0.66904 | 0.013386 | 120.34 | 0.0023827 | 0.99116 | 0.99354 | 0.019882 | 1.6626 | 0.50259 | 0.033267
320.38 | 7.7301 | 0.95208 | 0.019057 | 120.36 | 4.7934e-11 | 0.66855 | 0.66855 | 0.013376 | 120.36 | 0.0023588 | 0.99008 | 0.99244 | 0.01986 | 1.661 | 0.50256 | 0.033236
320.4 | 7.7228 | 0.94479 | 0.018969 | 120.38 | 4.6956e-11 | 0.66807 | 0.66807 | 0.013366 | 120.38 | 0.0023352 | 0.989 | 0.99134 | 0.019838 | 1.6594 | 0.51069 | 0.033204
320.42 | 7.725 | 0.947 | 0.018918 | 120.4 | 4.5997e-11 | 0.66759 | 0.66759 | 0.013357 | 120.4 | 0.0023117 | 0.98793 | 0.99024 | 0.019816 | 1.6578 | 0.50528 | 0.033172
320.44 | 7.7259 | 0.94791 | 0.018949 | 120.42 | 4.5057e-11 | 0.66711 | 0.66711 | 0.013347 | 120.42 | 0.0022885 | 0.98685 | 0.98914 | 0.019794 | 1.6563 | 0.50175 | 0.033141
320.46 | 7.7305 | 0.95247 | 0.019004 | 120.44 | 4.4136e-11 | 0.66663 | 0.66663 | 0.013337 | 120.44 | 0.0022655 | 0.98578 | 0.98804 | 0.019772 | 1.6547 | 0.4931 | 0.033109
320.48 | 7.7345 | 0.9565 | 0.01909 | 120.46 | 4.3233e-11 | 0.66615 | 0.66615 | 0.013328 | 120.46 | 0.0022428 | 0.98471 | 0.98695 | 0.01975 | 1.6531 | 0.48525 | 0.033078
320.5 | 7.7284 | 0.95038 | 0.019069 | 120.48 | 4.2349e-11 | 0.66568 | 0.66568 | 0.013318 | 120.48 | 0.0022202 | 0.98364 | 0.98586 | 0.019728 | 1.6515 | 0.49161 | 0.033046
320.52 | 7.7203 | 0.94231 | 0.018927 | 120.5 | 4.1482e-11 | 0.6652 | 0.6652 | 0.013309 | 120.5 | 0.0021979 | 0.98257 | 0.98477 | 0.019706 | 1.65 | 0.50078 | 0.033015
320.54 | 7.7163 | 0.93827 | 0.018806 | 120.52 | 4.0633e-11 | 0.66472 | 0.66472 | 0.013299 | 120.52 | 0.0021758 | 0.98151 | 0.98368 | 0.019685 | 1.6484 | 0.50428 | 0.032984
320.56 | 7.7132 | 0.93515 | 0.018734 | 120.54 | 3.9801e-11 | 0.66424 | 0.66424 | 0.01329 | 120.54 | 0.0021539 | 0.98044 | 0.9826 | 0.019663 | 1.6468 | 0.5065 | 0.032952
320.58 | 7.7079 | 0.92994 | 0.018651 | 120.56 | 3.8986e-11 | 0.66377 | 0.66377 | 0.01328 | 120.56 | 0.0021322 | 0.97938 | 0.98151 | 0.019641 | 1.6453 | 0.51171 | 0.032921
320.6 | 7.7025 | 0.92447 | 0.018544 | 120.58 | 3.8187e-11 | 0.66329 | 0.66329 | 0.013271 | 120.58 | 0.0021107 | 0.97832 | 0.98043 | 0.019619 | 1.6437 | 0.51732 | 0.03289
320.62 | 7.7007 | 0.92265 | 0.018471 | 120.6 | 3.7404e-11 | 0.66282 | 0.66282 | 0.013261 | 120.6 | 0.0020894 | 0.97726 | 0.97935 | 0.019598 | 1.6422 | 0.5177 | 0.032859
320.64 | 7.7034 | 0.92538 | 0.01848 | 120.62 | 3.6637e-11 | 0.66234 | 0.66234 | 0.013252 | 120.62 | 0.0020683 | 0.9762 | 0.97827 | 0.019576 | 1.6406 | 0.51155 | 0.032828
320.66 | 7.7005 | 0.92252 | 0.018479 | 120.64 | 3.5886e-11 | 0.66187 | 0.66187 | 0.013242 | 120.64 | 0.0020474 | 0.97515 | 0.9772 | 0.019555 | 1.6391 | 0.51343 | 0.032797
320.68 | 7.6988 | 0.92083 | 0.018433 | 120.66 | 3.5149e-11 | 0.66139 | 0.66139 | 0.013233 | 120.66 | 0.0020267 | 0.9741 | 0.97612 | 0.019533 | 1.6375 | 0.51364 | 0.032766
320.7 | 7.7018 | 0.92382 | 0.018446 | 120.68 | 3.4428e-11 | 0.66092 | 0.66092 | 0.013223 | 120.68 | 0.0020062 | 0.97304 | 0.97505 | 0.019512 | 1.636 | 0.50715 | 0.032735
320.72 | 7.6973 | 0.91926 | 0.018431 | 120.7 | 3.3721e-11 | 0.66045 | 0.66045 | 0.013214 | 120.7 | 0.0019859 | 0.97199 | 0.97398 | 0.01949 | 1.6344 | 0.51146 | 0.032704
320.74 | 7.6988 | 0.92083 | 0.018401 | 120.72 | 3.3028e-11 | 0.65997 | 0.65997 | 0.013204 | 120.72 | 0.0019658 | 0.97094 | 0.97291 | 0.019469 | 1.6329 | 0.50703 | 0.032673
320.76 | 7.694 | 0.91601 | 0.018368 | 120.74 | 3.2349e-11 | 0.6595 | 0.6595 | 0.013195 | 120.74 | 0.0019459 | 0.9699 | 0.97184 | 0.019448 | 1.6313 | 0.51171 | 0.032642
320.78 | 7.6871 | 0.90911 | 0.018251 | 120.76 | 3.1684e-11 | 0.65903 | 0.65903 | 0.013185 | 120.76 | 0.0019262 | 0.96885 | 0.97078 | 0.019426 | 1.6298 | 0.51941 | 0.032612
320.8 | 7.6849 | 0.90689 | 0.01816 | 120.78 | 3.1033e-11 | 0.65856 | 0.65856 | 0.013176 | 120.78 | 0.0019067 | 0.96781 | 0.96972 | 0.019405 | 1.6283 | 0.52039 | 0.032581
320.82 | 7.6766 | 0.89856 | 0.018055 | 120.8 | 3.0394e-11 | 0.65809 | 0.65809 | 0.013166 | 120.8 | 0.0018873 | 0.96677 | 0.96865 | 0.019384 | 1.6267 | 0.53025 | 0.03255
320.84 | 7.679 | 0.90104 | 0.017996 | 120.82 | 2.9769e-11 | 0.65762 | 0.65762 | 0.013157 | 120.82 | 0.0018682 | 0.96573 | 0.9676 | 0.019363 | 1.6252 | 0.52444 | 0.03252
320.86 | 7.6784 | 0.90038 | 0.018014 | 120.84 | 2.9156e-11 | 0.65715 | 0.65715 | 0.013148 | 120.84 | 0.0018492 | 0.96469 | 0.96654 | 0.019341 | 1.6237 | 0.52317 | 0.032489
320.88 | 7.6806 | 0.9026 | 0.01803 | 120.86 | 2.8556e-11 | 0.65668 | 0.65668 | 0.013138 | 120.86 | 0.0018304 | 0.96365 | 0.96548 | 0.01932 | 1.6222 | 0.51778 | 0.032459
320.9 | 7.6854 | 0.90742 | 0.0181 | 120.88 | 2.7967e-11 | 0.65621 | 0.65621 | 0.013129 | 120.88 | 0.0018118 | 0.96262 | 0.96443 | 0.019299 | 1.6206 | 0.50869 | 0.032428
320.92 | 7.6866 | 0.90859 | 0.01816 | 120.9 | 2.7391e-11 | 0.65575 | 0.65575 | 0.01312 | 120.9 | 0.0017934 | 0.96158 | 0.96338 | 0.019278 | 1.6191 | 0.50486 | 0.032398
320.94 | 7.6891 | 0.91106 | 0.018196 | 120.92 | 2.6826e-11 | 0.65528 | 0.65528 | 0.01311 | 120.92 | 0.0017751 | 0.96055 | 0.96233 | 0.019257 | 1.6176 | 0.4992 | 0.032367
320.96 | 7.6796 | 0.90156 | 0.018126 | 120.94 | 2.6273e-11 | 0.65481 | 0.65481 | 0.013101 | 120.94 | 0.0017571 | 0.95952 | 0.96128 | 0.019236 | 1.6161 | 0.51056 | 0.032337
320.98 | 7.6745 | 0.89648 | 0.01798 | 120.96 | 2.5731e-11 | 0.65434 | 0.65434 | 0.013092 | 120.96 | 0.0017392 | 0.95849 | 0.96023 | 0.019215 | 1.6146 | 0.51567 | 0.032307
321 | 7.6668 | 0.8888 | 0.017853 | 120.98 | 2.52e-11 | 0.65388 | 0.65388 | 0.013082 | 120.98 | 0.0017214 | 0.95747 | 0.95919 | 0.019194 | 1.6131 | 0.52457 | 0.032276
321.02 | 7.6651 | 0.8871 | 0.017759 | 121 | 2.468e-11 | 0.65341 | 0.65341 | 0.013073 | 121 | 0.0017039 | 0.95644 | 0.95814 | 0.019173 | 1.6116 | 0.52484 | 0.032246
321.04 | 7.6685 | 0.89049 | 0.017776 | 121.02 | 2.417e-11 | 0.65295 | 0.65295 | 0.013064 | 121.02 | 0.0016865 | 0.95542 | 0.9571 | 0.019152 | 1.6101 | 0.51777 | 0.032216
321.06 | 7.6685 | 0.89049 | 0.01781 | 121.04 | 2.367e-11 | 0.65248 | 0.65248 | 0.013054 | 121.04 | 0.0016693 | 0.95439 | 0.95606 | 0.019132 | 1.6085 | 0.51561 | 0.032186
321.08 | 7.6758 | 0.89778 | 0.017883 | 121.06 | 2.3181e-11 | 0.65202 | 0.65202 | 0.013045 | 121.06 | 0.0016522 | 0.95337 | 0.95503 | 0.019111 | 1.607 | 0.50306 | 0.032156
321.1 | 7.669 | 0.89101 | 0.017888 | 121.08 | 2.2702e-11 | 0.65156 | 0.65156 | 0.013036 | 121.08 | 0.0016353 | 0.95236 | 0.95399 | 0.01909 | 1.6055 | 0.51057 | 0.032126
321.12 | 7.6676 | 0.88958 | 0.017806 | 121.1 | 2.2232e-11 | 0.65109 | 0.65109 | 0.013027 | 121.1 | 0.0016186 | 0.95134 | 0.95296 | 0.019069 | 1.6041 | 0.51047 | 0.032096
321.14 | 7.663 | 0.88502 | 0.017746 | 121.12 | 2.1772e-11 | 0.65063 | 0.65063 | 0.013017 | 121.12 | 0.001602 | 0.95032 | 0.95193 | 0.019049 | 1.6026 | 0.51486 | 0.032066
321.16 | 7.6633 | 0.88528 | 0.017703 | 121.14 | 2.1322e-11 | 0.65017 | 0.65017 | 0.013008 | 121.14 | 0.0015856 | 0.94931 | 0.95089 | 0.019028 | 1.6011 | 0.51235 | 0.032036
321.18 | 7.6723 | 0.89426 | 0.017795 | 121.16 | 2.088e-11 | 0.64971 | 0.64971 | 0.012999 | 121.16 | 0.0015694 | 0.9483 | 0.94987 | 0.019008 | 1.5996 | 0.49746 | 0.032006
321.2 | 7.6708 | 0.89283 | 0.017871 | 121.18 | 2.0448e-11 | 0.64925 | 0.64925 | 0.01299 | 121.18 | 0.0015533 | 0.94729 | 0.94884 | 0.018987 | 1.5981 | 0.49738 | 0.031977
321.22 | 7.6637 | 0.88567 | 0.017785 | 121.2 | 2.0024e-11 | 0.64879 | 0.64879 | 0.01298 | 121.2 | 0.0015374 | 0.94628 | 0.94781 | 0.018967 | 1.5966 | 0.50542 | 0.031947
321.24 | 7.6587 | 0.88072 | 0.017664 | 121.22 | 1.9609e-11 | 0.64833 | 0.64833 | 0.012971 | 121.22 | 0.0015216 | 0.94527 | 0.94679 | 0.018946 | 1.5951 | 0.51036 | 0.031917
321.26 | 7.6578 | 0.87981 | 0.017605 | 121.24 | 1.9203e-11 | 0.64787 | 0.64787 | 0.012962 | 121.24 | 0.001506 | 0.94426 | 0.94577 | 0.018926 | 1.5936 | 0.50955 | 0.031888
321.28 | 7.6617 | 0.88372 | 0.017635 | 121.26 | 1.8804e-11 | 0.64741 | 0.64741 | 0.012953 | 121.26 | 0.0014905 | 0.94326 | 0.94475 | 0.018905 | 1.5922 | 0.50189 | 0.031858
321.3 | 7.6566 | 0.87864 | 0.017624 | 121.28 | 1.8414e-11 | 0.64695 | 0.64695 | 0.012944 | 121.28 | 0.0014752 | 0.94226 | 0.94373 | 0.018885 | 1.5907 | 0.50701 | 0.031828
321.32 | 7.6547 | 0.87669 | 0.017553 | 121.3 | 1.8032e-11 | 0.64649 | 0.64649 | 0.012934 | 121.3 | 0.00146 | 0.94126 | 0.94272 | 0.018864 | 1.5892 | 0.50769 | 0.031799
321.34 | 7.6531 | 0.87512 | 0.017518 | 121.32 | 1.7657e-11 | 0.64603 | 0.64603 | 0.012925 | 121.32 | 0.001445 | 0.94026 | 0.9417 | 0.018844 | 1.5877 | 0.50782 | 0.031769
321.36 | 7.6458 | 0.86783 | 0.01743 | 121.34 | 1.7291e-11 | 0.64558 | 0.64558 | 0.012916 | 121.34 | 0.0014301 | 0.93926 | 0.94069 | 0.018824 | 1.5863 | 0.51615 | 0.03174
321.38 | 7.6441 | 0.86614 | 0.01734 | 121.36 | 1.6931e-11 | 0.64512 | 0.64512 | 0.012907 | 121.36 | 0.0014154 | 0.93826 | 0.93968 | 0.018804 | 1.5848 | 0.51647 | 0.031711
321.4 | 7.6397 | 0.86171 | 0.017279 | 121.38 | 1.6579e-11 | 0.64466 | 0.64466 | 0.012898 | 121.38 | 0.0014008 | 0.93727 | 0.93867 | 0.018783 | 1.5833 | 0.52074 | 0.031681
321.42 | 7.6444 | 0.8664 | 0.017281 | 121.4 | 1.6235e-11 | 0.64421 | 0.64421 | 0.012889 | 121.4 | 0.0013864 | 0.93627 | 0.93766 | 0.018763 | 1.5819 | 0.5119 | 0.031652
321.44 | 7.6419 | 0.86393 | 0.017303 | 121.42 | 1.5897e-11 | 0.64375 | 0.64375 | 0.01288 | 121.42 | 0.0013721 | 0.93528 | 0.93665 | 0.018743 | 1.5804 | 0.51335 | 0.031623
321.46 | 7.6388 | 0.8608 | 0.017247 | 121.44 | 1.5566e-11 | 0.6433 | 0.6433 | 0.012871 | 121.44 | 0.0013579 | 0.93429 | 0.93565 | 0.018723 | 1.5789 | 0.51574 | 0.031594
321.48 | 7.6458 | 0.86783 | 0.017286 | 121.46 | 1.5242e-11 | 0.64285 | 0.64285 | 0.012861 | 121.46 | 0.0013439 | 0.9333 | 0.93465 | 0.018703 | 1.5775 | 0.50362 | 0.031564
321.5 | 7.649 | 0.87096 | 0.017388 | 121.48 | 1.4925e-11 | 0.64239 | 0.64239 | 0.012852 | 121.48 | 0.00133 | 0.93232 | 0.93365 | 0.018683 | 1.576 | 0.49714 | 0.031535
321.52 | 7.6512 | 0.87317 | 0.017441 | 121.5 | 1.4614e-11 | 0.64194 | 0.64194 | 0.012843 | 121.5 | 0.0013163 | 0.93133 | 0.93265 | 0.018663 | 1.5746 | 0.49198 | 0.031506
321.54 | 7.6473 | 0.86926 | 0.017424 | 121.52 | 1.4309e-11 | 0.64149 | 0.64149 | 0.012834 | 121.52 | 0.0013027 | 0.93035 | 0.93165 | 0.018643 | 1.5731 | 0.49544 | 0.031477
321.56 | 7.6378 | 0.85976 | 0.01729 | 121.54 | 1.4011e-11 | 0.64103 | 0.64103 | 0.012825 | 121.54 | 0.0012892 | 0.92936 | 0.93065 | 0.018623 | 1.5717 | 0.50684 | 0.031448
321.58 | 7.6367 | 0.85872 | 0.017185 | 121.56 | 1.3719e-11 | 0.64058 | 0.64058 | 0.012816 | 121.56 | 0.0012758 | 0.92838 | 0.92966 | 0.018603 | 1.5702 | 0.50627 | 0.031419
321.6 | 7.6297 | 0.85169 | 0.017104 | 121.58 | 1.3433e-11 | 0.64013 | 0.64013 | 0.012807 | 121.58 | 0.0012626 | 0.9274 | 0.92867 | 0.018583 | 1.5688 | 0.51425 | 0.03139
321.62 | 7.6349 | 0.85689 | 0.017086 | 121.6 | 1.3153e-11 | 0.63968 | 0.63968 | 0.012798 | 121.6 | 0.0012495 | 0.92643 | 0.92768 | 0.018563 | 1.5674 | 0.50476 | 0.031362
321.64 | 7.6379 | 0.85989 | 0.017168 | 121.62 | 1.2878e-11 | 0.63923 | 0.63923 | 0.012789 | 121.62 | 0.0012366 | 0.92545 | 0.92669 | 0.018544 | 1.5659 | 0.49848 | 0.031333
321.66 | 7.6367 | 0.85872 | 0.017186 | 121.64 | 1.2609e-11 | 0.63878 | 0.63878 | 0.01278 | 121.64 | 0.0012237 | 0.92448 | 0.9257 | 0.018524 | 1.5645 | 0.4981 | 0.031304
321.68 | 7.6354 | 0.85742 | 0.017161 | 121.66 | 1.2346e-11 | 0.63833 | 0.63833 | 0.012771 | 121.66 | 0.001211 | 0.9235 | 0.92471 | 0.018504 | 1.563 | 0.49791 | 0.031275
321.7 | 7.6312 | 0.85325 | 0.017107 | 121.68 | 1.2088e-11 | 0.63788 | 0.63788 | 0.012762 | 121.68 | 0.0011985 | 0.92253 | 0.92373 | 0.018484 | 1.5616 | 0.50178 | 0.031247
321.72 | 7.6346 | 0.85663 | 0.017099 | 121.7 | 1.1835e-11 | 0.63743 | 0.63743 | 0.012753 | 121.7 | 0.001186 | 0.92156 | 0.92275 | 0.018465 | 1.5602 | 0.49498 | 0.031218
321.74 | 7.6387 | 0.86067 | 0.017173 | 121.72 | 1.1588e-11 | 0.63698 | 0.63698 | 0.012744 | 121.72 | 0.0011737 | 0.92059 | 0.92177 | 0.018445 | 1.5588 | 0.48732 | 0.031189
321.76 | 7.6346 | 0.85663 | 0.017173 | 121.74 | 1.1345e-11 | 0.63654 | 0.63654 | 0.012735 | 121.74 | 0.0011615 | 0.91963 | 0.92079 | 0.018426 | 1.5573 | 0.49097 | 0.031161
321.78 | 7.6285 | 0.85051 | 0.017071 | 121.76 | 1.1108e-11 | 0.63609 | 0.63609 | 0.012726 | 121.76 | 0.0011494 | 0.91866 | 0.91981 | 0.018406 | 1.5559 | 0.49757 | 0.031132
321.8 | 7.616 | 0.83801 | 0.016885 | 121.78 | 1.0875e-11 | 0.63564 | 0.63564 | 0.012717 | 121.78 | 0.0011374 | 0.9177 | 0.91883 | 0.018386 | 1.5545 | 0.51332 | 0.031104
321.82 | 7.6152 | 0.83723 | 0.016752 | 121.8 | 1.0648e-11 | 0.6352 | 0.6352 | 0.012708 | 121.8 | 0.0011255 | 0.91673 | 0.91786 | 0.018367 | 1.5531 | 0.5124 | 0.031075
321.84 | 7.6168 | 0.8388 | 0.01676 | 121.82 | 1.0424e-11 | 0.63475 | 0.63475 | 0.012699 | 121.82 | 0.0011138 | 0.91577 | 0.91689 | 0.018347 | 1.5516 | 0.50815 | 0.031047
321.86 | 7.6148 | 0.83684 | 0.016756 | 121.84 | 1.0206e-11 | 0.63431 | 0.63431 | 0.012691 | 121.84 | 0.0011022 | 0.91481 | 0.91592 | 0.018328 | 1.5502 | 0.50891 | 0.031019
321.88 | 7.6141 | 0.83606 | 0.016729 | 121.86 | 9.9921e-12 | 0.63386 | 0.63386 | 0.012682 | 121.86 | 0.0010907 | 0.91386 | 0.91495 | 0.018309 | 1.5488 | 0.50801 | 0.03099
321.9 | 7.6154 | 0.83736 | 0.016734 | 121.88 | 9.7826e-12 | 0.63342 | 0.63342 | 0.012673 | 121.88 | 0.0010793 | 0.9129 | 0.91398 | 0.018289 | 1.5474 | 0.50415 | 0.030962
321.92 | 7.6203 | 0.84231 | 0.016797 | 121.9 | 9.5774e-12 | 0.63297 | 0.63297 | 0.012664 | 121.9 | 0.001068 | 0.91194 | 0.91301 | 0.01827 | 1.546 | 0.49516 | 0.030934
321.94 | 7.6194 | 0.8414 | 0.016837 | 121.92 | 9.3764e-12 | 0.63253 | 0.63253 | 0.012655 | 121.92 | 0.0010569 | 0.91099 | 0.91205 | 0.018251 | 1.5446 | 0.49446 | 0.030906
321.96 | 7.6103 | 0.83229 | 0.016737 | 121.94 | 9.1795e-12 | 0.63209 | 0.63209 | 0.012646 | 121.94 | 0.0010458 | 0.91004 | 0.91108 | 0.018231 | 1.5432 | 0.50536 | 0.030878
321.98 | 7.6083 | 0.83033 | 0.016626 | 121.96 | 8.9868e-12 | 0.63165 | 0.63165 | 0.012637 | 121.96 | 0.0010349 | 0.90909 | 0.91012 | 0.018212 | 1.5418 | 0.50614 | 0.030849
322 | 7.606 | 0.82799 | 0.016583 | 121.98 | 8.798e-12 | 0.6312 | 0.6312 | 0.012628 | 121.98 | 0.001024 | 0.90814 | 0.90916 | 0.018193 | 1.5404 | 0.50748 | 0.030821
322.02 | 7.6095 | 0.8315 | 0.016595 | 122 | 8.6131e-12 | 0.63076 | 0.63076 | 0.01262 | 122 | 0.0010133 | 0.90719 | 0.9082 | 0.018174 | 1.539 | 0.5005 | 0.030793
322.04 | 7.6142 | 0.83619 | 0.016677 | 122.02 | 8.4321e-12 | 0.63032 | 0.63032 | 0.012611 | 122.02 | 0.0010027 | 0.90625 | 0.90725 | 0.018155 | 1.5376 | 0.49193 | 0.030765
322.06 | 7.6135 | 0.83554 | 0.016717 | 122.04 | 8.2547e-12 | 0.62988 | 0.62988 | 0.012602 | 122.04 | 0.00099215 | 0.9053 | 0.90629 | 0.018135 | 1.5362 | 0.49089 | 0.030737
322.08 | 7.613 | 0.83502 | 0.016706 | 122.06 | 8.0811e-12 | 0.62944 | 0.62944 | 0.012593 | 122.06 | 0.00098174 | 0.90436 | 0.90534 | 0.018116 | 1.5348 | 0.48966 | 0.03071
322.1 | 7.602 | 0.82395 | 0.01659 | 122.08 | 7.911e-12 | 0.629 | 0.629 | 0.012584 | 122.08 | 0.00097144 | 0.90342 | 0.90439 | 0.018097 | 1.5334 | 0.5033 | 0.030682
322.12 | 7.5956 | 0.81757 | 0.016415 | 122.1 | 7.7445e-12 | 0.62856 | 0.62856 | 0.012576 | 122.1 | 0.00096123 | 0.90248 | 0.90344 | 0.018078 | 1.532 | 0.51041 | 0.030654
322.14 | 7.5921 | 0.81406 | 0.016316 | 122.12 | 7.5814e-12 | 0.62812 | 0.62812 | 0.012567 | 122.12 | 0.00095113 | 0.90154 | 0.90249 | 0.018059 | 1.5306 | 0.51345 | 0.030626
322.16 | 7.591 | 0.81301 | 0.016271 | 122.14 | 7.4217e-12 | 0.62768 | 0.62768 | 0.012558 | 122.14 | 0.00094113 | 0.9006 | 0.90154 | 0.01804 | 1.5292 | 0.51296 | 0.030598
322.18 | 7.5949 | 0.81692 | 0.016299 | 122.16 | 7.2653e-12 | 0.62725 | 0.62725 | 0.012549 | 122.16 | 0.00093123 | 0.89966 | 0.90059 | 0.018021 | 1.5278 | 0.50541 | 0.030571
322.2 | 7.5896 | 0.81158 | 0.016285 | 122.18 | 7.1122e-12 | 0.62681 | 0.62681 | 0.012541 | 122.18 | 0.00092143 | 0.89873 | 0.89965 | 0.018002 | 1.5265 | 0.51105 | 0.030543
322.22 | 7.5883 | 0.81028 | 0.016219 | 122.2 | 6.9622e-12 | 0.62637 | 0.62637 | 0.012532 | 122.2 | 0.00091172 | 0.8978 | 0.89871 | 0.017984 | 1.5251 | 0.51094 | 0.030515
322.24 | 7.5874 | 0.80937 | 0.016196 | 122.22 | 6.8153e-12 | 0.62594 | 0.62594 | 0.012523 | 122.22 | 0.00090212 | 0.89686 | 0.89777 | 0.017965 | 1.5237 | 0.51027 | 0.030488
322.26 | 7.5849 | 0.80689 | 0.016163 | 122.24 | 6.6715e-12 | 0.6255 | 0.6255 | 0.012514 | 122.24 | 0.0008926 | 0.89593 | 0.89683 | 0.017946 | 1.5223 | 0.51184 | 0.03046
322.28 | 7.5853 | 0.80729 | 0.016142 | 122.26 | 6.5307e-12 | 0.62506 | 0.62506 | 0.012506 | 122.26 | 0.00088319 | 0.89501 | 0.89589 | 0.017927 | 1.521 | 0.50932 | 0.030433
322.3 | 7.5796 | 0.80156 | 0.016088 | 122.28 | 6.3928e-12 | 0.62463 | 0.62463 | 0.012497 | 122.28 | 0.00087387 | 0.89408 | 0.89495 | 0.017908 | 1.5196 | 0.51556 | 0.030405
322.32 | 7.5779 | 0.79986 | 0.016014 | 122.3 | 6.2577e-12 | 0.6242 | 0.6242 | 0.012488 | 122.3 | 0.00086464 | 0.89315 | 0.89402 | 0.01789 | 1.5182 | 0.51603 | 0.030378
322.34 | 7.5771 | 0.79908 | 0.015989 | 122.32 | 6.1255e-12 | 0.62376 | 0.62376 | 0.01248 | 122.32 | 0.00085551 | 0.89223 | 0.89308 | 0.017871 | 1.5168 | 0.51518 | 0.030351
322.36 | 7.577 | 0.79895 | 0.01598 | 122.34 | 5.996e-12 | 0.62333 | 0.62333 | 0.012471 | 122.34 | 0.00084646 | 0.89131 | 0.89215 | 0.017852 | 1.5155 | 0.51341 | 0.030323
322.38 | 7.5812 | 0.80325 | 0.016022 | 122.36 | 5.8692e-12 | 0.62289 | 0.62289 | 0.012462 | 122.36 | 0.00083751 | 0.89038 | 0.89122 | 0.017834 | 1.5141 | 0.50533 | 0.030296
322.4 | 7.5777 | 0.79973 | 0.01603 | 122.38 | 5.7451e-12 | 0.62246 | 0.62246 | 0.012454 | 122.38 | 0.00082865 | 0.88946 | 0.89029 | 0.017815 | 1.5128 | 0.5084 | 0.030269
322.42 | 7.5777 | 0.79973 | 0.015995 | 122.4 | 5.6235e-12 | 0.62203 | 0.62203 | 0.012445 | 122.4 | 0.00081988 | 0.88854 | 0.88936 | 0.017797 | 1.5114 | 0.50646 | 0.030241
322.44 | 7.5824 | 0.80442 | 0.016042 | 122.42 | 5.5044e-12 | 0.6216 | 0.6216 | 0.012436 | 122.42 | 0.00081119 | 0.88763 | 0.88844 | 0.017778 | 1.51 | 0.49789 | 0.030214
322.46 | 7.5854 | 0.80742 | 0.016118 | 122.44 | 5.3879e-12 | 0.62117 | 0.62117 | 0.012428 | 122.44 | 0.00080259 | 0.88671 | 0.88751 | 0.01776 | 1.5087 | 0.49177 | 0.030187
322.48 | 7.5845 | 0.8065 | 0.016139 | 122.46 | 5.2737e-12 | 0.62073 | 0.62073 | 0.012419 | 122.46 | 0.00079408 | 0.8858 | 0.88659 | 0.017741 | 1.5073 | 0.49115 | 0.03016
322.5 | 7.5723 | 0.79426 | 0.016008 | 122.48 | 5.162e-12 | 0.6203 | 0.6203 | 0.01241 | 122.48 | 0.00078566 | 0.88488 | 0.88567 | 0.017723 | 1.506 | 0.50653 | 0.030133
322.52 | 7.5711 | 0.79309 | 0.015874 | 122.5 | 5.0526e-12 | 0.61987 | 0.61987 | 0.012402 | 122.5 | 0.00077732 | 0.88397 | 0.88475 | 0.017704 | 1.5046 | 0.50628 | 0.030106
322.54 | 7.5659 | 0.78788 | 0.01581 | 122.52 | 4.9454e-12 | 0.61944 | 0.61944 | 0.012393 | 122.52 | 0.00076906 | 0.88306 | 0.88383 | 0.017686 | 1.5033 | 0.51178 | 0.030079
322.56 | 7.5704 | 0.79244 | 0.015803 | 122.54 | 4.8405e-12 | 0.61902 | 0.61902 | 0.012385 | 122.54 | 0.00076089 | 0.88215 | 0.88291 | 0.017667 | 1.5019 | 0.50337 | 0.030052
322.58 | 7.5699 | 0.79192 | 0.015844 | 122.56 | 4.7378e-12 | 0.61859 | 0.61859 | 0.012376 | 122.56 | 0.0007528 | 0.88125 | 0.882 | 0.017649 | 1.5006 | 0.50221 | 0.030025
322.6 | 7.5725 | 0.79452 | 0.015864 | 122.58 | 4.6372e-12 | 0.61816 | 0.61816 | 0.012367 | 122.58 | 0.0007448 | 0.88034 | 0.88108 | 0.017631 | 1.4992 | 0.49663 | 0.029998
322.62 | 7.5677 | 0.78971 | 0.015842 | 122.6 | 4.5388e-12 | 0.61773 | 0.61773 | 0.012359 | 122.6 | 0.00073687 | 0.87943 | 0.88017 | 0.017613 | 1.4979 | 0.50154 | 0.029971
322.64 | 7.5591 | 0.78111 | 0.015708 | 122.62 | 4.4424e-12 | 0.6173 | 0.6173 | 0.01235 | 122.62 | 0.00072902 | 0.87853 | 0.87926 | 0.017594 | 1.4966 | 0.51187 | 0.029945
322.66 | 7.5603 | 0.78229 | 0.015634 | 122.64 | 4.348e-12 | 0.61688 | 0.61688 | 0.012342 | 122.64 | 0.00072126 | 0.87763 | 0.87835 | 0.017576 | 1.4952 | 0.50829 | 0.029918
322.68 | 7.5561 | 0.77812 | 0.015604 | 122.66 | 4.2555e-12 | 0.61645 | 0.61645 | 0.012333 | 122.66 | 0.00071357 | 0.87673 | 0.87744 | 0.017558 | 1.4939 | 0.51233 | 0.029891
322.7 | 7.5533 | 0.77525 | 0.015534 | 122.68 | 4.165e-12 | 0.61602 | 0.61602 | 0.012325 | 122.68 | 0.00070596 | 0.87583 | 0.87654 | 0.01754 | 1.4926 | 0.51453 | 0.029865
322.72 | 7.551 | 0.77304 | 0.015483 | 122.7 | 4.0764e-12 | 0.6156 | 0.6156 | 0.012316 | 122.7 | 0.00069843 | 0.87493 | 0.87563 | 0.017522 | 1.4912 | 0.51579 | 0.029838
322.74 | 7.5464 | 0.76835 | 0.015414 | 122.72 | 3.9897e-12 | 0.61517 | 0.61517 | 0.012308 | 122.72 | 0.00069097 | 0.87404 | 0.87473 | 0.017504 | 1.4899 | 0.52063 | 0.029811
322.76 | 7.5464 | 0.76835 | 0.015367 | 122.74 | 3.9048e-12 | 0.61475 | 0.61475 | 0.012299 | 122.74 | 0.00068359 | 0.87314 | 0.87382 | 0.017486 | 1.4886 | 0.51871 | 0.029785
322.78 | 7.5423 | 0.76432 | 0.015327 | 122.76 | 3.8216e-12 | 0.61432 | 0.61432 | 0.012291 | 122.76 | 0.00067628 | 0.87225 | 0.87292 | 0.017467 | 1.4872 | 0.52263 | 0.029758
322.8 | 7.5424 | 0.76445 | 0.015288 | 122.78 | 3.7402e-12 | 0.6139 | 0.6139 | 0.012282 | 122.78 | 0.00066905 | 0.87135 | 0.87202 | 0.017449 | 1.4859 | 0.52053 | 0.029732
322.82 | 7.546 | 0.76796 | 0.015324 | 122.8 | 3.6605e-12 | 0.61348 | 0.61348 | 0.012274 | 122.8 | 0.00066189 | 0.87046 | 0.87113 | 0.017431 | 1.4846 | 0.51357 | 0.029705
322.84 | 7.541 | 0.76301 | 0.01531 | 122.82 | 3.5825e-12 | 0.61305 | 0.61305 | 0.012265 | 122.82 | 0.00065481 | 0.86957 | 0.87023 | 0.017414 | 1.4833 | 0.51878 | 0.029679
322.86 | 7.5482 | 0.77018 | 0.015332 | 122.84 | 3.5061e-12 | 0.61263 | 0.61263 | 0.012257 | 122.84 | 0.0006478 | 0.86869 | 0.86933 | 0.017396 | 1.482 | 0.50664 | 0.029652
322.88 | 7.5454 | 0.76744 | 0.015376 | 122.86 | 3.4313e-12 | 0.61221 | 0.61221 | 0.012248 | 122.86 | 0.00064086 | 0.8678 | 0.86844 | 0.017378 | 1.4806 | 0.50866 | 0.029626
322.9 | 7.5478 | 0.76979 | 0.015372 | 122.88 | 3.3581e-12 | 0.61179 | 0.61179 | 0.01224 | 122.88 | 0.00063399 | 0.86691 | 0.86755 | 0.01736 | 1.4793 | 0.50346 | 0.0296
322.92 | 7.5458 | 0.76783 | 0.015376 | 122.9 | 3.2864e-12 | 0.61136 | 0.61136 | 0.012232 | 122.9 | 0.00062719 | 0.86603 | 0.86666 | 0.017342 | 1.478 | 0.50437 | 0.029574
322.94 | 7.5421 | 0.76406 | 0.015319 | 122.92 | 3.2163e-12 | 0.61094 | 0.61094 | 0.012223 | 122.92 | 0.00062046 | 0.86515 | 0.86577 | 0.017324 | 1.4767 | 0.50788 | 0.029547
322.96 | 7.546 | 0.76796 | 0.01532 | 122.94 | 3.1476e-12 | 0.61052 | 0.61052 | 0.012215 | 122.94 | 0.00061379 | 0.86426 | 0.86488 | 0.017306 | 1.4754 | 0.50047 | 0.029521
322.98 | 7.5435 | 0.76549 | 0.015335 | 122.96 | 3.0803e-12 | 0.6101 | 0.6101 | 0.012206 | 122.96 | 0.0006072 | 0.86338 | 0.86399 | 0.017289 | 1.4741 | 0.50212 | 0.029495
323 | 7.5404 | 0.76236 | 0.015279 | 122.98 | 3.0145e-12 | 0.60968 | 0.60968 | 0.012198 | 122.98 | 0.00060067 | 0.86251 | 0.86311 | 0.017271 | 1.4728 | 0.50471 | 0.029469
323.02 | 7.5332 | 0.7552 | 0.015176 | 123 | 2.95e-12 | 0.60926 | 0.60926 | 0.012189 | 123 | 0.00059422 | 0.86163 | 0.86222 | 0.017253 | 1.4715 | 0.51306 | 0.029443
323.04 | 7.5301 | 0.75208 | 0.015073 | 123.02 | 2.8869e-12 | 0.60885 | 0.60885 | 0.012181 | 123.02 | 0.00058782 | 0.86075 | 0.86134 | 0.017236 | 1.4702 | 0.51568 | 0.029417
323.06 | 7.5417 | 0.76367 | 0.015157 | 123.04 | 2.8251e-12 | 0.60843 | 0.60843 | 0.012173 | 123.04 | 0.00058149 | 0.85988 | 0.86046 | 0.017218 | 1.4689 | 0.49734 | 0.029391
323.08 | 7.5436 | 0.76562 | 0.015293 | 123.06 | 2.7647e-12 | 0.60801 | 0.60801 | 0.012164 | 123.06 | 0.00057523 | 0.859 | 0.85958 | 0.0172 | 1.4676 | 0.49276 | 0.029365
323.1 | 7.5392 | 0.76119 | 0.015268 | 123.08 | 2.7055e-12 | 0.60759 | 0.60759 | 0.012156 | 123.08 | 0.00056903 | 0.85813 | 0.8587 | 0.017183 | 1.4663 | 0.49717 | 0.029339
323.12 | 7.532 | 0.75403 | 0.015152 | 123.1 | 2.6475e-12 | 0.60717 | 0.60717 | 0.012148 | 123.1 | 0.0005629 | 0.85726 | 0.85782 | 0.017165 | 1.465 | 0.50548 | 0.029313
323.14 | 7.5297 | 0.75169 | 0.015057 | 123.12 | 2.5908e-12 | 0.60676 | 0.60676 | 0.012139 | 123.12 | 0.00055683 | 0.85639 | 0.85695 | 0.017148 | 1.4637 | 0.50697 | 0.029287
323.16 | 7.5382 | 0.76015 | 0.015118 | 123.14 | 2.5353e-12 | 0.60634 | 0.60634 | 0.012131 | 123.14 | 0.00055082 | 0.85552 | 0.85607 | 0.01713 | 1.4624 | 0.49318 | 0.029261
323.18 | 7.5352 | 0.75715 | 0.015173 | 123.16 | 2.4809e-12 | 0.60593 | 0.60593 | 0.012123 | 123.16 | 0.00054487 | 0.85466 | 0.8552 | 0.017113 | 1.4611 | 0.49558 | 0.029235
323.2 | 7.5322 | 0.75416 | 0.015113 | 123.18 | 2.4277e-12 | 0.60551 | 0.60551 | 0.012114 | 123.18 | 0.00053898 | 0.85379 | 0.85433 | 0.017095 | 1.4598 | 0.49798 | 0.02921
323.22 | 7.5311 | 0.75312 | 0.015073 | 123.2 | 2.3756e-12 | 0.6051 | 0.6051 | 0.012106 | 123.2 | 0.00053316 | 0.85293 | 0.85346 | 0.017078 | 1.4586 | 0.49764 | 0.029184
323.24 | 7.5296 | 0.75156 | 0.015047 | 123.22 | 2.3246e-12 | 0.60468 | 0.60468 | 0.012098 | 123.22 | 0.00052739 | 0.85206 | 0.85259 | 0.01706 | 1.4573 | 0.49803 | 0.029158
323.26 | 7.5268 | 0.74882 | 0.015004 | 123.24 | 2.2747e-12 | 0.60427 | 0.60427 | 0.012089 | 123.24 | 0.00052169 | 0.8512 | 0.85172 | 0.017043 | 1.456 | 0.50009 | 0.029133
323.28 | 7.5214 | 0.74335 | 0.014922 | 123.26 | 2.2259e-12 | 0.60385 | 0.60385 | 0.012081 | 123.26 | 0.00051604 | 0.85034 | 0.85086 | 0.017026 | 1.4547 | 0.50603 | 0.029107
323.3 | 7.5174 | 0.73945 | 0.014828 | 123.28 | 2.178e-12 | 0.60344 | 0.60344 | 0.012073 | 123.28 | 0.00051045 | 0.84948 | 0.84999 | 0.017008 | 1.4534 | 0.50978 | 0.029081
323.32 | 7.5165 | 0.73854 | 0.01478 | 123.3 | 2.1312e-12 | 0.60303 | 0.60303 | 0.012065 | 123.3 | 0.00050492 | 0.84862 | 0.84913 | 0.016991 | 1.4522 | 0.50926 | 0.029056
323.34 | 7.5165 | 0.73854 | 0.014771 | 123.32 | 2.0854e-12 | 0.60262 | 0.60262 | 0.012056 | 123.32 | 0.00049944 | 0.84777 | 0.84827 | 0.016974 | 1.4509 | 0.50744 | 0.02903
323.36 | 7.5139 | 0.73593 | 0.014745 | 123.34 | 2.0406e-12 | 0.6022 | 0.6022 | 0.012048 | 123.34 | 0.00049402 | 0.84691 | 0.84741 | 0.016957 | 1.4496 | 0.50934 | 0.029005
323.38 | 7.519 | 0.74101 | 0.014769 | 123.36 | 1.9967e-12 | 0.60179 | 0.60179 | 0.01204 | 123.36 | 0.00048866 | 0.84606 | 0.84655 | 0.01694 | 1.4483 | 0.50031 | 0.028979
323.4 | 7.516 | 0.73801 | 0.01479 | 123.38 | 1.9537e-12 | 0.60138 | 0.60138 | 0.012032 | 123.38 | 0.00048336 | 0.8452 | 0.84569 | 0.016922 | 1.4471 | 0.50276 | 0.028954
323.42 | 7.519 | 0.74101 | 0.01479 | 123.4 | 1.9116e-12 | 0.60097 | 0.60097 | 0.012024 | 123.4 | 0.00047811 | 0.84435 | 0.84483 | 0.016905 | 1.4458 | 0.49673 | 0.028929
323.44 | 7.5181 | 0.7401 | 0.014811 | 123.42 | 1.8705e-12 | 0.60056 | 0.60056 | 0.012015 | 123.42 | 0.00047291 | 0.8435 | 0.84398 | 0.016888 | 1.4445 | 0.49623 | 0.028903
323.46 | 7.5113 | 0.73333 | 0.014734 | 123.44 | 1.8302e-12 | 0.60015 | 0.60015 | 0.012007 | 123.44 | 0.00046777 | 0.84265 | 0.84312 | 0.016871 | 1.4433 | 0.50402 | 0.028878
323.48 | 7.5094 | 0.73137 | 0.014647 | 123.46 | 1.7907e-12 | 0.59974 | 0.59974 | 0.011999 | 123.46 | 0.00046268 | 0.84181 | 0.84227 | 0.016854 | 1.442 | 0.505 | 0.028853
323.5 | 7.5013 | 0.7233 | 0.014547 | 123.48 | 1.7521e-12 | 0.59933 | 0.59933 | 0.011991 | 123.48 | 0.00045764 | 0.84096 | 0.84142 | 0.016837 | 1.4408 | 0.51473 | 0.028828
323.52 | 7.5047 | 0.72669 | 0.0145 | 123.5 | 1.7143e-12 | 0.59892 | 0.59892 | 0.011983 | 123.5 | 0.00045265 | 0.84012 | 0.84057 | 0.01682 | 1.4395 | 0.50809 | 0.028802
323.54 | 7.5073 | 0.72929 | 0.01456 | 123.52 | 1.6773e-12 | 0.59852 | 0.59852 | 0.011974 | 123.52 | 0.00044772 | 0.83927 | 0.83972 | 0.016803 | 1.4382 | 0.5026 | 0.028777
323.56 | 7.5104 | 0.73242 | 0.014617 | 123.54 | 1.6412e-12 | 0.59811 | 0.59811 | 0.011966 | 123.54 | 0.00044284 | 0.83843 | 0.83887 | 0.016786 | 1.437 | 0.49641 | 0.028752
323.58 | 7.515 | 0.73697 | 0.014694 | 123.56 | 1.6057e-12 | 0.5977 | 0.5977 | 0.011958 | 123.56 | 0.00043801 | 0.83759 | 0.83803 | 0.016769 | 1.4357 | 0.48826 | 0.028727
323.6 | 7.5052 | 0.72721 | 0.014642 | 123.58 | 1.571e-12 | 0.59729 | 0.59729 | 0.01195 | 123.58 | 0.00043323 | 0.83675 | 0.83718 | 0.016752 | 1.4345 | 0.50023 | 0.028702
323.62 | 7.4988 | 0.72083 | 0.01448 | 123.6 | 1.5371e-12 | 0.59689 | 0.59689 | 0.011942 | 123.6 | 0.0004285 | 0.83591 | 0.83634 | 0.016735 | 1.4332 | 0.50751 | 0.028677
323.64 | 7.4952 | 0.71718 | 0.01438 | 123.62 | 1.5039e-12 | 0.59648 | 0.59648 | 0.011934 | 123.62 | 0.00042382 | 0.83507 | 0.8355 | 0.016718 | 1.432 | 0.51093 | 0.028652
323.66 | 7.4983 | 0.72031 | 0.014375 | 123.64 | 1.4714e-12 | 0.59608 | 0.59608 | 0.011926 | 123.64 | 0.00041918 | 0.83424 | 0.83465 | 0.016701 | 1.4307 | 0.5047 | 0.028627
323.68 | 7.5021 | 0.72408 | 0.014444 | 123.66 | 1.4396e-12 | 0.59567 | 0.59567 | 0.011917 | 123.66 | 0.0004146 | 0.8334 | 0.83381 | 0.016685 | 1.4295 | 0.49759 | 0.028602
323.7 | 7.5043 | 0.7263 | 0.014504 | 123.68 | 1.4084e-12 | 0.59527 | 0.59527 | 0.011909 | 123.68 | 0.00041006 | 0.83257 | 0.83298 | 0.016668 | 1.4282 | 0.49273 | 0.028577
323.72 | 7.5077 | 0.72968 | 0.01456 | 123.7 | 1.3779e-12 | 0.59486 | 0.59486 | 0.011901 | 123.7 | 0.00040557 | 0.83173 | 0.83214 | 0.016651 | 1.427 | 0.48625 | 0.028552
323.74 | 7.5086 | 0.73059 | 0.014603 | 123.72 | 1.3481e-12 | 0.59446 | 0.59446 | 0.011893 | 123.72 | 0.00040113 | 0.8309 | 0.8313 | 0.016634 | 1.4258 | 0.48326 | 0.028528
323.76 | 7.5001 | 0.72213 | 0.014527 | 123.74 | 1.3189e-12 | 0.59405 | 0.59405 | 0.011885 | 123.74 | 0.00039674 | 0.83007 | 0.83047 | 0.016618 | 1.4245 | 0.49336 | 0.028503
323.78 | 7.4977 | 0.71965 | 0.014418 | 123.76 | 1.2904e-12 | 0.59365 | 0.59365 | 0.011877 | 123.76 | 0.00039239 | 0.82924 | 0.82964 | 0.016601 | 1.4233 | 0.4951 | 0.028478
323.8 | 7.4945 | 0.71653 | 0.014362 | 123.78 | 1.2624e-12 | 0.59325 | 0.59325 | 0.011869 | 123.78 | 0.00038808 | 0.82842 | 0.8288 | 0.016584 | 1.4221 | 0.49776 | 0.028453
323.82 | 7.4967 | 0.71874 | 0.014353 | 123.8 | 1.235e-12 | 0.59284 | 0.59284 | 0.011861 | 123.8 | 0.00038382 | 0.82759 | 0.82797 | 0.016568 | 1.4208 | 0.49291 | 0.028429
323.84 | 7.5001 | 0.72213 | 0.014409 | 123.82 | 1.2083e-12 | 0.59244 | 0.59244 | 0.011853 | 123.82 | 0.00037961 | 0.82676 | 0.82714 | 0.016551 | 1.4196 | 0.48645 | 0.028404
323.86 | 7.4956 | 0.71757 | 0.014397 | 123.84 | 1.182e-12 | 0.59204 | 0.59204 | 0.011845 | 123.84 | 0.00037544 | 0.82594 | 0.82632 | 0.016535 | 1.4184 | 0.4911 | 0.028379
323.88 | 7.4941 | 0.71614 | 0.014337 | 123.86 | 1.1564e-12 | 0.59164 | 0.59164 | 0.011837 | 123.86 | 0.00037131 | 0.82512 | 0.82549 | 0.016518 | 1.4171 | 0.49139 | 0.028355
323.9 | 7.4889 | 0.71093 | 0.014271 | 123.88 | 1.1313e-12 | 0.59124 | 0.59124 | 0.011829 | 123.88 | 0.00036723 | 0.8243 | 0.82466 | 0.016502 | 1.4159 | 0.49699 | 0.02833
323.92 | 7.4911 | 0.71314 | 0.014241 | 123.9 | 1.1067e-12 | 0.59084 | 0.59084 | 0.011821 | 123.9 | 0.00036319 | 0.82348 | 0.82384 | 0.016485 | 1.4147 | 0.49215 | 0.028306
323.94 | 7.4939 | 0.71588 | 0.01429 | 123.92 | 1.0827e-12 | 0.59044 | 0.59044 | 0.011813 | 123.92 | 0.00035919 | 0.82266 | 0.82302 | 0.016469 | 1.4135 | 0.48661 | 0.028281
323.96 | 7.4882 | 0.71015 | 0.01426 | 123.94 | 1.0592e-12 | 0.59004 | 0.59004 | 0.011805 | 123.94 | 0.00035523 | 0.82184 | 0.82219 | 0.016452 | 1.4122 | 0.49292 | 0.028257
323.98 | 7.4875 | 0.7095 | 0.014196 | 123.96 | 1.0362e-12 | 0.58964 | 0.58964 | 0.011797 | 123.96 | 0.00035132 | 0.82102 | 0.82137 | 0.016436 | 1.411 | 0.49212 | 0.028232
324 | 7.4827 | 0.70468 | 0.014142 | 123.98 | 1.0136e-12 | 0.58924 | 0.58924 | 0.011789 | 123.98 | 0.00034744 | 0.82021 | 0.82056 | 0.016419 | 1.4098 | 0.49719 | 0.028208
324.02 | 7.4837 | 0.70572 | 0.014104 | 124 | 9.9158e-13 | 0.58884 | 0.58884 | 0.011781 | 124 | 0.00034361 | 0.81939 | 0.81974 | 0.016403 | 1.4086 | 0.49401 | 0.028184
324.04 | 7.4855 | 0.70755 | 0.014133 | 124.02 | 9.7e-13 | 0.58845 | 0.58845 | 0.011773 | 124.02 | 0.00033982 | 0.81858 | 0.81892 | 0.016387 | 1.4074 | 0.48975 | 0.028159
324.06 | 7.4833 | 0.70533 | 0.014129 | 124.04 | 9.4889e-13 | 0.58805 | 0.58805 | 0.011765 | 124.04 | 0.00033607 | 0.81777 | 0.8181 | 0.01637 | 1.4062 | 0.49115 | 0.028135
324.08 | 7.4872 | 0.70924 | 0.014146 | 124.06 | 9.2823e-13 | 0.58765 | 0.58765 | 0.011757 | 124.06 | 0.00033235 | 0.81696 | 0.81729 | 0.016354 | 1.4049 | 0.484 | 0.028111
324.1 | 7.4833 | 0.70533 | 0.014146 | 124.08 | 9.0802e-13 | 0.58725 | 0.58725 | 0.011749 | 124.08 | 0.00032868 | 0.81615 | 0.81648 | 0.016338 | 1.4037 | 0.48776 | 0.028087
324.12 | 7.4893 | 0.71132 | 0.014167 | 124.1 | 8.8823e-13 | 0.58686 | 0.58686 | 0.011741 | 124.1 | 0.00032505 | 0.81534 | 0.81567 | 0.016321 | 1.4025 | 0.47776 | 0.028063
324.14 | 7.4823 | 0.70429 | 0.014156 | 124.12 | 8.6888e-13 | 0.58646 | 0.58646 | 0.011733 | 124.12 | 0.00032145 | 0.81453 | 0.81486 | 0.016305 | 1.4013 | 0.48585 | 0.028038
324.16 | 7.4833 | 0.70533 | 0.014096 | 124.14 | 8.4993e-13 | 0.58607 | 0.58607 | 0.011725 | 124.14 | 0.00031789 | 0.81373 | 0.81405 | 0.016289 | 1.4001 | 0.48272 | 0.028014
324.18 | 7.4764 | 0.69843 | 0.014038 | 124.16 | 8.314e-13 | 0.58567 | 0.58567 | 0.011717 | 124.16 | 0.00031437 | 0.81292 | 0.81324 | 0.016273 | 1.3989 | 0.49067 | 0.02799
324.2 | 7.4757 | 0.69765 | 0.013961 | 124.18 | 8.1326e-13 | 0.58528 | 0.58528 | 0.011709 | 124.18 | 0.00031089 | 0.81212 | 0.81243 | 0.016257 | 1.3977 | 0.49008 | 0.027966
324.22 | 7.4724 | 0.69439 | 0.01392 | 124.2 | 7.9551e-13 | 0.58488 | 0.58488 | 0.011702 | 124.2 | 0.00030744 | 0.81132 | 0.81163 | 0.016241 | 1.3965 | 0.49296 | 0.027942
324.24 | 7.4672 | 0.68919 | 0.013836 | 124.22 | 7.7815e-13 | 0.58449 | 0.58449 | 0.011694 | 124.22 | 0.00030403 | 0.81052 | 0.81082 | 0.016224 | 1.3953 | 0.49861 | 0.027918
324.26 | 7.4701 | 0.69205 | 0.013812 | 124.24 | 7.6115e-13 | 0.58409 | 0.58409 | 0.011686 | 124.24 | 0.00030066 | 0.80972 | 0.81002 | 0.016208 | 1.3941 | 0.49289 | 0.027894
324.28 | 7.4704 | 0.69244 | 0.013845 | 124.26 | 7.4453e-13 | 0.5837 | 0.5837 | 0.011678 | 124.26 | 0.00029732 | 0.80892 | 0.80922 | 0.016192 | 1.3929 | 0.49067 | 0.02787
324.3 | 7.4734 | 0.69544 | 0.013879 | 124.28 | 7.2826e-13 | 0.58331 | 0.58331 | 0.01167 | 124.28 | 0.00029402 | 0.80812 | 0.80841 | 0.016176 | 1.3917 | 0.48482 | 0.027846
324.32 | 7.4755 | 0.69752 | 0.01393 | 124.3 | 7.1234e-13 | 0.58292 | 0.58292 | 0.011662 | 124.3 | 0.00029075 | 0.80732 | 0.80762 | 0.01616 | 1.3905 | 0.48027 | 0.027823
324.34 | 7.4698 | 0.69179 | 0.013893 | 124.32 | 6.9676e-13 | 0.58252 | 0.58252 | 0.011654 | 124.32 | 0.00028752 | 0.80653 | 0.80682 | 0.016144 | 1.3893 | 0.48658 | 0.027799
324.36 | 7.4745 | 0.69648 | 0.013883 | 124.34 | 6.8152e-13 | 0.58213 | 0.58213 | 0.011647 | 124.34 | 0.00028432 | 0.80574 | 0.80602 | 0.016128 | 1.3882 | 0.47841 | 0.027775
324.38 | 7.4727 | 0.69465 | 0.013911 | 124.36 | 6.6661e-13 | 0.58174 | 0.58174 | 0.011639 | 124.36 | 0.00028115 | 0.80494 | 0.80522 | 0.016112 | 1.387 | 0.47929 | 0.027751
324.4 | 7.4745 | 0.69648 | 0.013911 | 124.38 | 6.5202e-13 | 0.58135 | 0.58135 | 0.011631 | 124.38 | 0.00027802 | 0.80415 | 0.80443 | 0.016097 | 1.3858 | 0.47514 | 0.027727
324.42 | 7.4698 | 0.69179 | 0.013883 | 124.4 | 6.3774e-13 | 0.58096 | 0.58096 | 0.011623 | 124.4 | 0.00027492 | 0.80336 | 0.80364 | 0.016081 | 1.3846 | 0.47998 | 0.027704
324.44 | 7.4632 | 0.68515 | 0.013769 | 124.42 | 6.2377e-13 | 0.58057 | 0.58057 | 0.011615 | 124.42 | 0.00027186 | 0.80257 | 0.80284 | 0.016065 | 1.3834 | 0.48757 | 0.02768
324.46 | 7.4638 | 0.6858 | 0.01371 | 124.44 | 6.101e-13 | 0.58018 | 0.58018 | 0.011608 | 124.44 | 0.00026883 | 0.80178 | 0.80205 | 0.016049 | 1.3822 | 0.48502 | 0.027656
324.48 | 7.4637 | 0.68567 | 0.013715 | 124.46 | 5.9673e-13 | 0.57979 | 0.57979 | 0.0116 | 124.46 | 0.00026583 | 0.801 | 0.80126 | 0.016033 | 1.3811 | 0.48356 | 0.027633
324.5 | 7.4647 | 0.68671 | 0.013724 | 124.48 | 5.8365e-13 | 0.5794 | 0.5794 | 0.011592 | 124.48 | 0.00026286 | 0.80021 | 0.80047 | 0.016017 | 1.3799 | 0.48047 | 0.027609
324.52 | 7.4658 | 0.68775 | 0.013745 | 124.5 | 5.7084e-13 | 0.57901 | 0.57901 | 0.011584 | 124.5 | 0.00025992 | 0.79942 | 0.79968 | 0.016002 | 1.3787 | 0.47741 | 0.027586
324.54 | 7.4612 | 0.6832 | 0.01371 | 124.52 | 5.5832e-13 | 0.57863 | 0.57863 | 0.011576 | 124.52 | 0.00025702 | 0.79864 | 0.7989 | 0.015986 | 1.3775 | 0.48209 | 0.027562
324.56 | 7.4637 | 0.68567 | 0.013689 | 124.54 | 5.4607e-13 | 0.57824 | 0.57824 | 0.011569 | 124.54 | 0.00025415 | 0.79786 | 0.79811 | 0.01597 | 1.3764 | 0.47704 | 0.027539
324.58 | 7.4612 | 0.6832 | 0.013689 | 124.56 | 5.3408e-13 | 0.57785 | 0.57785 | 0.011561 | 124.56 | 0.0002513 | 0.79708 | 0.79733 | 0.015954 | 1.3752 | 0.47884 | 0.027515
324.6 | 7.4609 | 0.68294 | 0.013661 | 124.58 | 5.2235e-13 | 0.57746 | 0.57746 | 0.011553 | 124.58 | 0.00024849 | 0.7963 | 0.79655 | 0.015939 | 1.374 | 0.47758 | 0.027492
324.62 | 7.4587 | 0.68072 | 0.013637 | 124.6 | 5.1087e-13 | 0.57708 | 0.57708 | 0.011545 | 124.6 | 0.00024571 | 0.79552 | 0.79576 | 0.015923 | 1.3728 | 0.47903 | 0.027469
324.64 | 7.4486 | 0.67057 | 0.013513 | 124.62 | 4.9964e-13 | 0.57669 | 0.57669 | 0.011538 | 124.62 | 0.00024296 | 0.79474 | 0.79498 | 0.015907 | 1.3717 | 0.49155 | 0.027445
324.66 | 7.4474 | 0.66939 | 0.0134 | 124.64 | 4.8866e-13 | 0.57631 | 0.57631 | 0.01153 | 124.64 | 0.00024023 | 0.79396 | 0.7942 | 0.015892 | 1.3705 | 0.49156 | 0.027422
324.68 | 7.4456 | 0.66757 | 0.01337 | 124.66 | 4.7791e-13 | 0.57592 | 0.57592 | 0.011522 | 124.66 | 0.00023754 | 0.79319 | 0.79343 | 0.015876 | 1.3693 | 0.49249 | 0.027399
324.7 | 7.4552 | 0.67721 | 0.013448 | 124.68 | 4.674e-13 | 0.57554 | 0.57554 | 0.011515 | 124.68 | 0.00023487 | 0.79241 | 0.79265 | 0.015861 | 1.3682 | 0.47745 | 0.027375
324.72 | 7.4607 | 0.68268 | 0.013599 | 124.7 | 4.5711e-13 | 0.57515 | 0.57515 | 0.011507 | 124.7 | 0.00023224 | 0.79164 | 0.79187 | 0.015845 | 1.367 | 0.46833 | 0.027352
324.74 | 7.4595 | 0.6815 | 0.013642 | 124.72 | 4.4705e-13 | 0.57477 | 0.57477 | 0.011499 | 124.72 | 0.00022963 | 0.79087 | 0.7911 | 0.01583 | 1.3659 | 0.46835 | 0.027329
324.76 | 7.4581 | 0.68007 | 0.013616 | 124.74 | 4.372e-13 | 0.57438 | 0.57438 | 0.011492 | 124.74 | 0.00022705 | 0.7901 | 0.79032 | 0.015814 | 1.3647 | 0.46873 | 0.027306
324.78 | 7.4535 | 0.67551 | 0.013556 | 124.76 | 4.2757e-13 | 0.574 | 0.574 | 0.011484 | 124.76 | 0.0002245 | 0.78933 | 0.78955 | 0.015799 | 1.3636 | 0.47339 | 0.027283
324.8 | 7.4486 | 0.67057 | 0.013461 | 124.78 | 4.1815e-13 | 0.57362 | 0.57362 | 0.011476 | 124.78 | 0.00022197 | 0.78856 | 0.78878 | 0.015783 | 1.3624 | 0.47863 | 0.027259
324.82 | 7.4441 | 0.66614 | 0.013367 | 124.8 | 4.0893e-13 | 0.57323 | 0.57323 | 0.011469 | 124.8 | 0.00021947 | 0.78779 | 0.78801 | 0.015768 | 1.3612 | 0.48317 | 0.027236
324.84 | 7.4419 | 0.66393 | 0.013301 | 124.82 | 3.9992e-13 | 0.57285 | 0.57285 | 0.011461 | 124.82 | 0.000217 | 0.78702 | 0.78724 | 0.015753 | 1.3601 | 0.48465 | 0.027213
324.86 | 7.4368 | 0.65885 | 0.013228 | 124.84 | 3.9109e-13 | 0.57247 | 0.57247 | 0.011453 | 124.84 | 0.00021456 | 0.78626 | 0.78647 | 0.015737 | 1.3589 | 0.49013 | 0.02719
324.88 | 7.4396 | 0.66158 | 0.013204 | 124.86 | 3.8246e-13 | 0.57209 | 0.57209 | 0.011446 | 124.86 | 0.00021214 | 0.78549 | 0.78571 | 0.015722 | 1.3578 | 0.48471 | 0.027167
324.9 | 7.4324 | 0.65442 | 0.01316 | 124.88 | 3.7402e-13 | 0.57171 | 0.57171 | 0.011438 | 124.88 | 0.00020975 | 0.78473 | 0.78494 | 0.015706 | 1.3566 | 0.49312 | 0.027144
324.92 | 7.4339 | 0.65585 | 0.013103 | 124.9 | 3.6576e-13 | 0.57133 | 0.57133 | 0.01143 | 124.9 | 0.00020738 | 0.78397 | 0.78418 | 0.015691 | 1.3555 | 0.48951 | 0.027121
324.94 | 7.432 | 0.65403 | 0.013099 | 124.92 | 3.5769e-13 | 0.57095 | 0.57095 | 0.011423 | 124.92 | 0.00020504 | 0.78321 | 0.78341 | 0.015676 | 1.3544 | 0.49046 | 0.027099
324.96 | 7.4339 | 0.65585 | 0.013099 | 124.94 | 3.4978e-13 | 0.57057 | 0.57057 | 0.011415 | 124.94 | 0.00020273 | 0.78245 | 0.78265 | 0.015661 | 1.3532 | 0.48632 | 0.027076
324.98 | 7.4414 | 0.6634 | 0.013193 | 124.96 | 3.4205e-13 | 0.57019 | 0.57019 | 0.011408 | 124.96 | 0.00020044 | 0.78169 | 0.78189 | 0.015645 | 1.3521 | 0.47427 | 0.027053
325 | 7.4367 | 0.65872 | 0.013221 | 124.98 | 3.3449e-13 | 0.56981 | 0.56981 | 0.0114 | 124.98 | 0.00019817 | 0.78093 | 0.78113 | 0.01563 | 1.3509 | 0.47917 | 0.02703
325.02 | 7.4374 | 0.65937 | 0.013181 | 125 | 3.2709e-13 | 0.56943 | 0.56943 | 0.011392 | 125 | 0.00019593 | 0.78017 | 0.78037 | 0.015615 | 1.3498 | 0.47669 | 0.027007
325.04 | 7.437 | 0.65898 | 0.013183 | 125.02 | 3.1985e-13 | 0.56905 | 0.56905 | 0.011385 | 125.02 | 0.00019372 | 0.77942 | 0.77961 | 0.0156 | 1.3487 | 0.47566 | 0.026985
325.06 | 7.4404 | 0.66236 | 0.013213 | 125.04 | 3.1278e-13 | 0.56867 | 0.56867 | 0.011377 | 125.04 | 0.00019152 | 0.77866 | 0.77885 | 0.015585 | 1.3475 | 0.46945 | 0.026962
325.08 | 7.4384 | 0.66041 | 0.013228 | 125.06 | 3.0585e-13 | 0.56829 | 0.56829 | 0.01137 | 125.06 | 0.00018935 | 0.77791 | 0.7781 | 0.01557 | 1.3464 | 0.47057 | 0.026939
325.1 | 7.438 | 0.66002 | 0.013204 | 125.08 | 2.9908e-13 | 0.56792 | 0.56792 | 0.011362 | 125.08 | 0.00018721 | 0.77716 | 0.77734 | 0.015554 | 1.3453 | 0.46956 | 0.026917
325.12 | 7.4363 | 0.65833 | 0.013183 | 125.1 | 2.9245e-13 | 0.56754 | 0.56754 | 0.011355 | 125.1 | 0.00018509 | 0.77641 | 0.77659 | 0.015539 | 1.3441 | 0.47033 | 0.026894
325.14 | 7.438 | 0.66002 | 0.013183 | 125.12 | 2.8597e-13 | 0.56716 | 0.56716 | 0.011347 | 125.12 | 0.00018299 | 0.77566 | 0.77584 | 0.015524 | 1.343 | 0.46647 | 0.026871
325.16 | 7.4329 | 0.65494 | 0.01315 | 125.14 | 2.7963e-13 | 0.56679 | 0.56679 | 0.011339 | 125.14 | 0.00018091 | 0.77491 | 0.77509 | 0.015509 | 1.3419 | 0.47188 | 0.026849
325.18 | 7.4335 | 0.65546 | 0.013104 | 125.16 | 2.7343e-13 | 0.56641 | 0.56641 | 0.011332 | 125.16 | 0.00017886 | 0.77416 | 0.77434 | 0.015494 | 1.3407 | 0.46962 | 0.026826
325.2 | 7.4388 | 0.6608 | 0.013163 | 125.18 | 2.6736e-13 | 0.56604 | 0.56604 | 0.011324 | 125.18 | 0.00017683 | 0.77341 | 0.77359 | 0.015479 | 1.3396 | 0.4608 | 0.026804
325.22 | 7.4383 | 0.66028 | 0.013211 | 125.2 | 2.6143e-13 | 0.56566 | 0.56566 | 0.011317 | 125.2 | 0.00017482 | 0.77267 | 0.77284 | 0.015464 | 1.3385 | 0.45998 | 0.026781
325.24 | 7.4326 | 0.65455 | 0.013148 | 125.22 | 2.5563e-13 | 0.56529 | 0.56529 | 0.011309 | 125.22 | 0.00017283 | 0.77192 | 0.77209 | 0.015449 | 1.3374 | 0.46626 | 0.026759
325.26 | 7.4233 | 0.64531 | 0.012999 | 125.24 | 2.4995e-13 | 0.56491 | 0.56491 | 0.011302 | 125.24 | 0.00017086 | 0.77118 | 0.77135 | 0.015434 | 1.3363 | 0.47742 | 0.026736
325.28 | 7.4219 | 0.64387 | 0.012892 | 125.26 | 2.444e-13 | 0.56454 | 0.56454 | 0.011294 | 125.26 | 0.00016892 | 0.77043 | 0.7706 | 0.01542 | 1.3351 | 0.47785 | 0.026714
325.3 | 7.4272 | 0.64921 | 0.012931 | 125.28 | 2.3897e-13 | 0.56416 | 0.56416 | 0.011287 | 125.28 | 0.000167 | 0.76969 | 0.76986 | 0.015405 | 1.334 | 0.46897 | 0.026692
325.32 | 7.4299 | 0.65195 | 0.013012 | 125.3 | 2.3366e-13 | 0.56379 | 0.56379 | 0.01128 | 125.3 | 0.00016509 | 0.76895 | 0.76912 | 0.01539 | 1.3329 | 0.46371 | 0.026669
325.34 | 7.4258 | 0.64778 | 0.012997 | 125.32 | 2.2846e-13 | 0.56342 | 0.56342 | 0.011272 | 125.32 | 0.00016321 | 0.76821 | 0.76838 | 0.015375 | 1.3318 | 0.46788 | 0.026647
325.36 | 7.422 | 0.644 | 0.012918 | 125.34 | 2.2338e-13 | 0.56304 | 0.56304 | 0.011265 | 125.34 | 0.00016135 | 0.76747 | 0.76764 | 0.01536 | 1.3307 | 0.47153 | 0.026625
325.38 | 7.4234 | 0.64544 | 0.012894 | 125.36 | 2.1841e-13 | 0.56267 | 0.56267 | 0.011257 | 125.36 | 0.00015951 | 0.76674 | 0.7669 | 0.015345 | 1.3296 | 0.46804 | 0.026603
325.4 | 7.427 | 0.64895 | 0.012944 | 125.38 | 2.1355e-13 | 0.5623 | 0.5623 | 0.01125 | 125.38 | 0.00015769 | 0.766 | 0.76616 | 0.015331 | 1.3285 | 0.46173 | 0.02658
325.42 | 7.4247 | 0.64674 | 0.012957 | 125.4 | 2.0879e-13 | 0.56193 | 0.56193 | 0.011242 | 125.4 | 0.00015589 | 0.76527 | 0.76542 | 0.015316 | 1.3274 | 0.46323 | 0.026558
325.44 | 7.4102 | 0.63215 | 0.012789 | 125.42 | 2.0414e-13 | 0.56156 | 0.56156 | 0.011235 | 125.42 | 0.00015411 | 0.76453 | 0.76469 | 0.015301 | 1.3262 | 0.48176 | 0.026536
325.46 | 7.406 | 0.62799 | 0.012601 | 125.44 | 1.996e-13 | 0.56119 | 0.56119 | 0.011227 | 125.44 | 0.00015235 | 0.7638 | 0.76395 | 0.015286 | 1.3251 | 0.48602 | 0.026514
325.48 | 7.4066 | 0.62864 | 0.012566 | 125.46 | 1.9515e-13 | 0.56082 | 0.56082 | 0.01122 | 125.46 | 0.00015061 | 0.76307 | 0.76322 | 0.015272 | 1.324 | 0.48357 | 0.026492
325.5 | 7.4143 | 0.63632 | 0.01265 | 125.48 | 1.908e-13 | 0.56045 | 0.56045 | 0.011213 | 125.48 | 0.00014888 | 0.76234 | 0.76248 | 0.015257 | 1.3229 | 0.47143 | 0.02647
325.52 | 7.4165 | 0.63854 | 0.012749 | 125.5 | 1.8654e-13 | 0.56008 | 0.56008 | 0.011205 | 125.5 | 0.00014718 | 0.76161 | 0.76175 | 0.015242 | 1.3218 | 0.46689 | 0.026448
325.54 | 7.4203 | 0.64231 | 0.012808 | 125.52 | 1.8238e-13 | 0.55971 | 0.55971 | 0.011198 | 125.52 | 0.00014549 | 0.76088 | 0.76102 | 0.015228 | 1.3207 | 0.46025 | 0.026426
325.56 | 7.4193 | 0.64127 | 0.012836 | 125.54 | 1.7831e-13 | 0.55934 | 0.55934 | 0.01119 | 125.54 | 0.00014383 | 0.76015 | 0.76029 | 0.015213 | 1.3196 | 0.46018 | 0.026404
325.58 | 7.4207 | 0.6427 | 0.01284 | 125.56 | 1.7433e-13 | 0.55897 | 0.55897 | 0.011183 | 125.56 | 0.00014218 | 0.75942 | 0.75956 | 0.015199 | 1.3185 | 0.45675 | 0.026382
325.6 | 7.4163 | 0.63827 | 0.01281 | 125.58 | 1.7044e-13 | 0.5586 | 0.5586 | 0.011176 | 125.58 | 0.00014055 | 0.7587 | 0.75884 | 0.015184 | 1.3174 | 0.46126 | 0.02636
325.62 | 7.415 | 0.63697 | 0.012752 | 125.6 | 1.6663e-13 | 0.55824 | 0.55824 | 0.011168 | 125.6 | 0.00013893 | 0.75797 | 0.75811 | 0.015169 | 1.3163 | 0.46155 | 0.026338
325.64 | 7.4137 | 0.63567 | 0.012726 | 125.62 | 1.6291e-13 | 0.55787 | 0.55787 | 0.011161 | 125.62 | 0.00013734 | 0.75725 | 0.75738 | 0.015155 | 1.3153 | 0.46183 | 0.026316
325.66 | 7.4077 | 0.62968 | 0.012654 | 125.64 | 1.5927e-13 | 0.5575 | 0.5575 | 0.011154 | 125.64 | 0.00013576 | 0.75652 | 0.75666 | 0.01514 | 1.3142 | 0.46851 | 0.026294
325.68 | 7.4089 | 0.63085 | 0.012605 | 125.66 | 1.5571e-13 | 0.55713 | 0.55713 | 0.011146 | 125.66 | 0.0001342 | 0.7558 | 0.75594 | 0.015126 | 1.3131 | 0.46542 | 0.026272
325.7 | 7.4061 | 0.62812 | 0.01259 | 125.68 | 1.5222e-13 | 0.55677 | 0.55677 | 0.011139 | 125.68 | 0.00013266 | 0.75508 | 0.75521 | 0.015112 | 1.312 | 0.46767 | 0.026251
325.72 | 7.4074 | 0.62942 | 0.012575 | 125.7 | 1.4882e-13 | 0.5564 | 0.5564 | 0.011132 | 125.7 | 0.00013113 | 0.75436 | 0.75449 | 0.015097 | 1.3109 | 0.46441 | 0.026229
325.74 | 7.4066 | 0.62864 | 0.012581 | 125.72 | 1.4549e-13 | 0.55604 | 0.55604 | 0.011124 | 125.72 | 0.00012962 | 0.75364 | 0.75377 | 0.015083 | 1.3098 | 0.46399 | 0.026207
325.76 | 7.401 | 0.62304 | 0.012517 | 125.74 | 1.4223e-13 | 0.55567 | 0.55567 | 0.011117 | 125.74 | 0.00012813 | 0.75293 | 0.75305 | 0.015068 | 1.3087 | 0.47016 | 0.026185
325.78 | 7.3974 | 0.61939 | 0.012424 | 125.76 | 1.3904e-13 | 0.55531 | 0.55531 | 0.01111 | 125.76 | 0.00012666 | 0.75221 | 0.75234 | 0.015054 | 1.3076 | 0.47368 | 0.026164
325.8 | 7.3982 | 0.62018 | 0.012396 | 125.78 | 1.3593e-13 | 0.55494 | 0.55494 | 0.011102 | 125.78 | 0.0001252 | 0.75149 | 0.75162 | 0.01504 | 1.3066 | 0.47112 | 0.026142
325.82 | 7.399 | 0.62096 | 0.012411 | 125.8 | 1.3288e-13 | 0.55458 | 0.55458 | 0.011095 | 125.8 | 0.00012375 | 0.75078 | 0.7509 | 0.015025 | 1.3055 | 0.46857 | 0.02612
325.84 | 7.4014 | 0.62343 | 0.012444 | 125.82 | 1.299e-13 | 0.55421 | 0.55421 | 0.011088 | 125.82 | 0.00012233 | 0.75007 | 0.75019 | 0.015011 | 1.3044 | 0.46372 | 0.026099
325.86 | 7.4027 | 0.62473 | 0.012482 | 125.84 | 1.2699e-13 | 0.55385 | 0.55385 | 0.011081 | 125.84 | 0.00012091 | 0.74935 | 0.74947 | 0.014997 | 1.3033 | 0.46049 | 0.026077
325.88 | 7.406 | 0.62799 | 0.012527 | 125.86 | 1.2414e-13 | 0.55349 | 0.55349 | 0.011073 | 125.86 | 0.00011952 | 0.74864 | 0.74876 | 0.014982 | 1.3022 | 0.45463 | 0.026056
325.9 | 7.4035 | 0.62551 | 0.012535 | 125.88 | 1.2136e-13 | 0.55312 | 0.55312 | 0.011066 | 125.88 | 0.00011814 | 0.74793 | 0.74805 | 0.014968 | 1.3012 | 0.45652 | 0.026034
325.92 | 7.3961 | 0.61809 | 0.012436 | 125.9 | 1.1863e-13 | 0.55276 | 0.55276 | 0.011059 | 125.9 | 0.00011677 | 0.74722 | 0.74734 | 0.014954 | 1.3001 | 0.46513 | 0.026013
325.94 | 7.3943 | 0.61627 | 0.012344 | 125.92 | 1.1597e-13 | 0.5524 | 0.5524 | 0.011052 | 125.92 | 0.00011542 | 0.74651 | 0.74663 | 0.01494 | 1.299 | 0.46616 | 0.025991
325.96 | 7.3964 | 0.61835 | 0.012346 | 125.94 | 1.1336e-13 | 0.55204 | 0.55204 | 0.011044 | 125.94 | 0.00011409 | 0.74581 | 0.74592 | 0.014925 | 1.298 | 0.46186 | 0.02597
325.98 | 7.391 | 0.61301 | 0.012314 | 125.96 | 1.1082e-13 | 0.55168 | 0.55168 | 0.011037 | 125.96 | 0.00011277 | 0.7451 | 0.74521 | 0.014911 | 1.2969 | 0.46768 | 0.025948
326 | 7.388 | 0.61002 | 0.01223 | 125.98 | 1.0832e-13 | 0.55132 | 0.55132 | 0.01103 | 125.98 | 0.00011146 | 0.74439 | 0.7445 | 0.014897 | 1.2958 | 0.47032 | 0.025927
326.02 | 7.3842 | 0.60624 | 0.012163 | 126 | 1.0589e-13 | 0.55095 | 0.55095 | 0.011023 | 126 | 0.00011017 | 0.74369 | 0.7438 | 0.014883 | 1.2948 | 0.47405 | 0.025906
326.04 | 7.3897 | 0.61171 | 0.01218 | 126.02 | 1.0351e-13 | 0.55059 | 0.55059 | 0.011015 | 126.02 | 0.00010889 | 0.74299 | 0.74309 | 0.014869 | 1.2937 | 0.46509 | 0.025884
326.06 | 7.3908 | 0.61275 | 0.012245 | 126.04 | 1.0118e-13 | 0.55023 | 0.55023 | 0.011008 | 126.04 | 0.00010763 | 0.74228 | 0.74239 | 0.014855 | 1.2926 | 0.46223 | 0.025863
326.08 | 7.396 | 0.61796 | 0.012307 | 126.06 | 9.8901e-14 | 0.54988 | 0.54988 | 0.011001 | 126.06 | 0.00010638 | 0.74158 | 0.74169 | 0.014841 | 1.2916 | 0.45374 | 0.025842
326.1 | 7.3944 | 0.6164 | 0.012344 | 126.08 | 9.6674e-14 | 0.54952 | 0.54952 | 0.010994 | 126.08 | 0.00010515 | 0.74088 | 0.74099 | 0.014827 | 1.2905 | 0.45441 | 0.025821
326.12 | 7.3892 | 0.61119 | 0.012276 | 126.1 | 9.4497e-14 | 0.54916 | 0.54916 | 0.010987 | 126.1 | 0.00010392 | 0.74018 | 0.74028 | 0.014813 | 1.2894 | 0.46002 | 0.025799
326.14 | 7.376 | 0.59804 | 0.012092 | 126.12 | 9.2368e-14 | 0.5488 | 0.5488 | 0.01098 | 126.12 | 0.00010272 | 0.73948 | 0.73959 | 0.014799 | 1.2884 | 0.47657 | 0.025778
326.16 | 7.373 | 0.59505 | 0.011931 | 126.14 | 9.0287e-14 | 0.54844 | 0.54844 | 0.010972 | 126.14 | 0.00010152 | 0.73878 | 0.73889 | 0.014785 | 1.2873 | 0.47925 | 0.025757
326.18 | 7.3703 | 0.59231 | 0.011874 | 126.16 | 8.8251e-14 | 0.54808 | 0.54808 | 0.010965 | 126.16 | 0.00010034 | 0.73809 | 0.73819 | 0.014771 | 1.2863 | 0.48158 | 0.025736
326.2 | 7.3682 | 0.59023 | 0.011825 | 126.18 | 8.6261e-14 | 0.54773 | 0.54773 | 0.010958 | 126.18 | 9.9175e-05 | 0.73739 | 0.73749 | 0.014757 | 1.2852 | 0.48301 | 0.025715
326.22 | 7.3719 | 0.59387 | 0.011841 | 126.2 | 8.4315e-14 | 0.54737 | 0.54737 | 0.010951 | 126.2 | 9.8021e-05 | 0.7367 | 0.7368 | 0.014743 | 1.2842 | 0.4765 | 0.025694
326.24 | 7.3796 | 0.60156 | 0.011954 | 126.22 | 8.2413e-14 | 0.54701 | 0.54701 | 0.010944 | 126.22 | 9.6879e-05 | 0.736 | 0.7361 | 0.014729 | 1.2831 | 0.46452 | 0.025673
326.26 | 7.3879 | 0.60989 | 0.012114 | 126.24 | 8.0552e-14 | 0.54665 | 0.54665 | 0.010937 | 126.24 | 9.575e-05 | 0.73531 | 0.73541 | 0.014715 | 1.2821 | 0.45182 | 0.025652
326.28 | 7.3868 | 0.60885 | 0.012187 | 126.26 | 7.8734e-14 | 0.5463 | 0.5463 | 0.01093 | 126.26 | 9.4634e-05 | 0.73462 | 0.73471 | 0.014701 | 1.281 | 0.45181 | 0.025631
326.3 | 7.3833 | 0.60533 | 0.012142 | 126.28 | 7.6955e-14 | 0.54594 | 0.54594 | 0.010922 | 126.28 | 9.3531e-05 | 0.73393 | 0.73402 | 0.014687 | 1.28 | 0.45513 | 0.02561
326.32 | 7.3865 | 0.60846 | 0.012138 | 126.3 | 7.5216e-14 | 0.54559 | 0.54559 | 0.010915 | 126.3 | 9.2439e-05 | 0.73324 | 0.73333 | 0.014674 | 1.2789 | 0.44952 | 0.025589
326.34 | 7.3772 | 0.59921 | 0.012077 | 126.32 | 7.3516e-14 | 0.54523 | 0.54523 | 0.010908 | 126.32 | 9.136e-05 | 0.73255 | 0.73264 | 0.01466 | 1.2779 | 0.46058 | 0.025568
326.36 | 7.375 | 0.597 | 0.011962 | 126.34 | 7.1854e-14 | 0.54488 | 0.54488 | 0.010901 | 126.34 | 9.0293e-05 | 0.73186 | 0.73195 | 0.014646 | 1.2768 | 0.46217 | 0.025547
326.38 | 7.3663 | 0.58827 | 0.011853 | 126.36 | 7.0229e-14 | 0.54452 | 0.54452 | 0.010894 | 126.36 | 8.9238e-05 | 0.73118 | 0.73126 | 0.014632 | 1.2758 | 0.47267 | 0.025526
326.4 | 7.3629 | 0.58489 | 0.011732 | 126.38 | 6.864e-14 | 0.54417 | 0.54417 | 0.010887 | 126.38 | 8.8195e-05 | 0.73049 | 0.73058 | 0.014618 | 1.2747 | 0.4759 | 0.025505
326.42 | 7.3694 | 0.5914 | 0.011763 | 126.4 | 6.7087e-14 | 0.54382 | 0.54382 | 0.01088 | 126.4 | 8.7163e-05 | 0.7298 | 0.72989 | 0.014605 | 1.2737 | 0.46554 | 0.025485
326.44 | 7.371 | 0.59296 | 0.011844 | 126.42 | 6.5568e-14 | 0.54346 | 0.54346 | 0.010873 | 126.42 | 8.6143e-05 | 0.72912 | 0.72921 | 0.014591 | 1.2727 | 0.462 | 0.025464
326.46 | 7.375 | 0.597 | 0.0119 | 126.44 | 6.4083e-14 | 0.54311 | 0.54311 | 0.010866 | 126.44 | 8.5135e-05 | 0.72844 | 0.72852 | 0.014577 | 1.2716 | 0.45513 | 0.025443
326.48 | 7.3673 | 0.58932 | 0.011863 | 126.46 | 6.2631e-14 | 0.54276 | 0.54276 | 0.010859 | 126.46 | 8.4138e-05 | 0.72776 | 0.72784 | 0.014564 | 1.2706 | 0.46414 | 0.025422
326.5 | 7.3676 | 0.58958 | 0.011789 | 126.48 | 6.1212e-14 | 0.5424 | 0.5424 | 0.010852 | 126.48 | 8.3152e-05 | 0.72707 | 0.72716 | 0.01455 | 1.2696 | 0.46238 | 0.025402
326.52 | 7.3655 | 0.58749 | 0.011771 | 126.5 | 5.9825e-14 | 0.54205 | 0.54205 | 0.010845 | 126.5 | 8.2177e-05 | 0.72639 | 0.72648 | 0.014536 | 1.2685 | 0.46381 | 0.025381
326.54 | 7.369 | 0.59101 | 0.011785 | 126.52 | 5.8468e-14 | 0.5417 | 0.5417 | 0.010838 | 126.52 | 8.1213e-05 | 0.72571 | 0.7258 | 0.014523 | 1.2675 | 0.45764 | 0.02536
326.56 | 7.3664 | 0.5884 | 0.011794 | 126.54 | 5.7142e-14 | 0.54135 | 0.54135 | 0.010831 | 126.54 | 8.026e-05 | 0.72504 | 0.72512 | 0.014509 | 1.2665 | 0.45977 | 0.02534
326.58 | 7.3779 | 0.59986 | 0.011883 | 126.56 | 5.5845e-14 | 0.541 | 0.541 | 0.010823 | 126.56 | 7.9318e-05 | 0.72436 | 0.72444 | 0.014496 | 1.2654 | 0.44299 | 0.025319
326.6 | 7.3772 | 0.59921 | 0.011991 | 126.58 | 5.4578e-14 | 0.54065 | 0.54065 | 0.010816 | 126.58 | 7.8386e-05 | 0.72368 | 0.72376 | 0.014482 | 1.2644 | 0.44249 | 0.025298
326.62 | 7.3793 | 0.6013 | 0.012005 | 126.6 | 5.3339e-14 | 0.5403 | 0.5403 | 0.010809 | 126.6 | 7.7465e-05 | 0.72301 | 0.72308 | 0.014468 | 1.2634 | 0.43836 | 0.025278
326.64 | 7.3788 | 0.60077 | 0.012021 | 126.62 | 5.2127e-14 | 0.53995 | 0.53995 | 0.010802 | 126.62 | 7.6555e-05 | 0.72233 | 0.72241 | 0.014455 | 1.2624 | 0.43769 | 0.025257
326.66 | 7.3759 | 0.59791 | 0.011987 | 126.64 | 5.0943e-14 | 0.5396 | 0.5396 | 0.010795 | 126.64 | 7.5654e-05 | 0.72166 | 0.72173 | 0.014441 | 1.2613 | 0.44013 | 0.025237
326.68 | 7.3764 | 0.59843 | 0.011963 | 126.66 | 4.9785e-14 | 0.53925 | 0.53925 | 0.010788 | 126.66 | 7.4764e-05 | 0.72099 | 0.72106 | 0.014428 | 1.2603 | 0.43808 | 0.025216
326.7 | 7.3711 | 0.59309 | 0.011915 | 126.68 | 4.8653e-14 | 0.5389 | 0.5389 | 0.010781 | 126.68 | 7.3884e-05 | 0.72031 | 0.72039 | 0.014414 | 1.2593 | 0.44382 | 0.025196
326.72 | 7.3712 | 0.59322 | 0.011863 | 126.7 | 4.7547e-14 | 0.53855 | 0.53855 | 0.010775 | 126.7 | 7.3013e-05 | 0.71964 | 0.71972 | 0.014401 | 1.2583 | 0.44229 | 0.025176
326.74 | 7.3724 | 0.59439 | 0.011876 | 126.72 | 4.6465e-14 | 0.5382 | 0.5382 | 0.010768 | 126.72 | 7.2153e-05 | 0.71897 | 0.71905 | 0.014388 | 1.2572 | 0.43938 | 0.025155
326.76 | 7.377 | 0.59895 | 0.011933 | 126.74 | 4.5408e-14 | 0.53786 | 0.53786 | 0.010761 | 126.74 | 7.1302e-05 | 0.7183 | 0.71838 | 0.014374 | 1.2562 | 0.43202 | 0.025135
326.78 | 7.3792 | 0.60117 | 0.012001 | 126.76 | 4.4374e-14 | 0.53751 | 0.53751 | 0.010754 | 126.76 | 7.0461e-05 | 0.71764 | 0.71771 | 0.014361 | 1.2552 | 0.42778 | 0.025114
326.8 | 7.3819 | 0.6039 | 0.012051 | 126.78 | 4.3364e-14 | 0.53716 | 0.53716 | 0.010747 | 126.78 | 6.963e-05 | 0.71697 | 0.71704 | 0.014347 | 1.2542 | 0.42289 | 0.025094
326.82 | 7.3732 | 0.59518 | 0.011991 | 126.8 | 4.2376e-14 | 0.53681 | 0.53681 | 0.01074 | 126.8 | 6.8808e-05 | 0.7163 | 0.71637 | 0.014334 | 1.2532 | 0.43298 | 0.025074
326.84 | 7.3669 | 0.58893 | 0.011841 | 126.82 | 4.141e-14 | 0.53647 | 0.53647 | 0.010733 | 126.82 | 6.7995e-05 | 0.71564 | 0.71571 | 0.014321 | 1.2522 | 0.4399 | 0.025054
326.86 | 7.3598 | 0.58176 | 0.011707 | 126.84 | 4.0466e-14 | 0.53612 | 0.53612 | 0.010726 | 126.84 | 6.7191e-05 | 0.71497 | 0.71504 | 0.014307 | 1.2512 | 0.44809 | 0.025033
326.88 | 7.3617 | 0.58372 | 0.011655 | 126.86 | 3.9544e-14 | 0.53578 | 0.53578 | 0.010719 | 126.86 | 6.6397e-05 | 0.71431 | 0.71438 | 0.014294 | 1.2502 | 0.44414 | 0.025013
326.9 | 7.3678 | 0.58984 | 0.011736 | 126.88 | 3.8642e-14 | 0.53543 | 0.53543 | 0.010712 | 126.88 | 6.5612e-05 | 0.71365 | 0.71371 | 0.014281 | 1.2491 | 0.43468 | 0.024993
326.92 | 7.3658 | 0.58775 | 0.011776 | 126.9 | 3.776e-14 | 0.53508 | 0.53508 | 0.010705 | 126.9 | 6.4835e-05 | 0.71299 | 0.71305 | 0.014268 | 1.2481 | 0.4361 | 0.024973
326.94 | 7.3589 | 0.58085 | 0.011686 | 126.92 | 3.6899e-14 | 0.53474 | 0.53474 | 0.010698 | 126.92 | 6.4068e-05 | 0.71233 | 0.71239 | 0.014254 | 1.2471 | 0.44392 | 0.024953
326.96 | 7.3478 | 0.56979 | 0.011506 | 126.94 | 3.6056e-14 | 0.53439 | 0.53439 | 0.010691 | 126.94 | 6.3309e-05 | 0.71167 | 0.71173 | 0.014241 | 1.2461 | 0.45744 | 0.024933
326.98 | 7.3505 | 0.57252 | 0.011423 | 126.96 | 3.5233e-14 | 0.53405 | 0.53405 | 0.010684 | 126.96 | 6.2558e-05 | 0.71101 | 0.71107 | 0.014228 | 1.2451 | 0.45239 | 0.024912
327 | 7.3542 | 0.57617 | 0.011487 | 126.98 | 3.4428e-14 | 0.53371 | 0.53371 | 0.010678 | 126.98 | 6.1817e-05 | 0.71035 | 0.71041 | 0.014215 | 1.2441 | 0.44616 | 0.024892
327.02 | 7.3598 | 0.58176 | 0.011579 | 127 | 3.3641e-14 | 0.53336 | 0.53336 | 0.010671 | 127 | 6.1083e-05 | 0.70969 | 0.70975 | 0.014202 | 1.2431 | 0.43739 | 0.024872
327.04 | 7.3548 | 0.57682 | 0.011586 | 127.02 | 3.2872e-14 | 0.53302 | 0.53302 | 0.010664 | 127.02 | 6.0359e-05 | 0.70904 | 0.7091 | 0.014189 | 1.2421 | 0.44262 | 0.024852
327.06 | 7.3586 | 0.58059 | 0.011574 | 127.04 | 3.212e-14 | 0.53268 | 0.53268 | 0.010657 | 127.04 | 5.9642e-05 | 0.70838 | 0.70844 | 0.014175 | 1.2411 | 0.43629 | 0.024832
327.08 | 7.3573 | 0.57929 | 0.011599 | 127.06 | 3.1386e-14 | 0.53233 | 0.53233 | 0.01065 | 127.06 | 5.8933e-05 | 0.70773 | 0.70779 | 0.014162 | 1.2401 | 0.4367 | 0.024812
327.1 | 7.3533 | 0.57525 | 0.011545 | 127.08 | 3.0668e-14 | 0.53199 | 0.53199 | 0.010643 | 127.08 | 5.8233e-05 | 0.70707 | 0.70713 | 0.014149 | 1.2391 | 0.44072 | 0.024792
327.12 | 7.3507 | 0.57265 | 0.011479 | 127.1 | 2.9966e-14 | 0.53165 | 0.53165 | 0.010636 | 127.1 | 5.7541e-05 | 0.70642 | 0.70648 | 0.014136 | 1.2381 | 0.44286 | 0.024773
327.14 | 7.3522 | 0.57421 | 0.011469 | 127.12 | 2.928e-14 | 0.53131 | 0.53131 | 0.01063 | 127.12 | 5.6856e-05 | 0.70577 | 0.70583 | 0.014123 | 1.2371 | 0.43947 | 0.024753
327.16 | 7.3536 | 0.57564 | 0.011499 | 127.14 | 2.8609e-14 | 0.53097 | 0.53097 | 0.010623 | 127.14 | 5.618e-05 | 0.70512 | 0.70517 | 0.01411 | 1.2361 | 0.43626 | 0.024733
327.18 | 7.3496 | 0.57161 | 0.011473 | 127.16 | 2.7954e-14 | 0.53063 | 0.53063 | 0.010616 | 127.16 | 5.5511e-05 | 0.70447 | 0.70452 | 0.014097 | 1.2352 | 0.44029 | 0.024713
327.2 | 7.3395 | 0.56145 | 0.011331 | 127.18 | 2.7313e-14 | 0.53029 | 0.53029 | 0.010609 | 127.18 | 5.485e-05 | 0.70382 | 0.70387 | 0.014084 | 1.2342 | 0.45254 | 0.024693
327.22 | 7.3348 | 0.55676 | 0.011182 | 127.2 | 2.6687e-14 | 0.52995 | 0.52995 | 0.010602 | 127.2 | 5.4196e-05 | 0.70317 | 0.70323 | 0.014071 | 1.2332 | 0.45753 | 0.024673
327.24 | 7.3353 | 0.55729 | 0.01114 | 127.22 | 2.6075e-14 | 0.52961 | 0.52961 | 0.010596 | 127.22 | 5.355e-05 | 0.70252 | 0.70258 | 0.014058 | 1.2322 | 0.45549 | 0.024654
327.26 | 7.3408 | 0.56275 | 0.0112 | 127.24 | 2.5477e-14 | 0.52927 | 0.52927 | 0.010589 | 127.24 | 5.2911e-05 | 0.70188 | 0.70193 | 0.014045 | 1.2312 | 0.44682 | 0.024634
327.28 | 7.3451 | 0.56705 | 0.011298 | 127.26 | 2.4892e-14 | 0.52893 | 0.52893 | 0.010582 | 127.26 | 5.228e-05 | 0.70123 | 0.70129 | 0.014032 | 1.2302 | 0.43978 | 0.024614
327.3 | 7.3451 | 0.56705 | 0.011341 | 127.28 | 2.4321e-14 | 0.52859 | 0.52859 | 0.010575 | 127.28 | 5.1655e-05 | 0.70059 | 0.70064 | 0.014019 | 1.2292 | 0.43848 | 0.024594
327.32 | 7.3413 | 0.56327 | 0.011303 | 127.3 | 2.3762e-14 | 0.52825 | 0.52825 | 0.010568 | 127.3 | 5.1038e-05 | 0.69995 | 0.7 | 0.014006 | 1.2282 | 0.44219 | 0.024575
327.34 | 7.3415 | 0.56354 | 0.011268 | 127.32 | 2.3216e-14 | 0.52791 | 0.52791 | 0.010562 | 127.32 | 5.0428e-05 | 0.6993 | 0.69935 | 0.013993 | 1.2273 | 0.44054 | 0.024555
327.36 | 7.3413 | 0.56327 | 0.011268 | 127.34 | 2.2683e-14 | 0.52757 | 0.52757 | 0.010555 | 127.34 | 4.9825e-05 | 0.69866 | 0.69871 | 0.013981 | 1.2263 | 0.43958 | 0.024535
327.38 | 7.3431 | 0.5651 | 0.011284 | 127.36 | 2.2162e-14 | 0.52724 | 0.52724 | 0.010548 | 127.36 | 4.9229e-05 | 0.69802 | 0.69807 | 0.013968 | 1.2253 | 0.43587 | 0.024516
327.4 | 7.3484 | 0.57044 | 0.011355 | 127.38 | 2.1652e-14 | 0.5269 | 0.5269 | 0.010541 | 127.38 | 4.864e-05 | 0.69738 | 0.69743 | 0.013955 | 1.2243 | 0.42757 | 0.024496
327.42 | 7.3432 | 0.56523 | 0.011357 | 127.4 | 2.1154e-14 | 0.52656 | 0.52656 | 0.010535 | 127.4 | 4.8058e-05 | 0.69674 | 0.69679 | 0.013942 | 1.2233 | 0.43312 | 0.024477
327.44 | 7.3413 | 0.56327 | 0.011285 | 127.42 | 2.0667e-14 | 0.52622 | 0.52622 | 0.010528 | 127.42 | 4.7482e-05 | 0.6961 | 0.69615 | 0.013929 | 1.2224 | 0.43441 | 0.024457
327.46 | 7.3363 | 0.55833 | 0.011216 | 127.44 | 2.0192e-14 | 0.52589 | 0.52589 | 0.010521 | 127.44 | 4.6913e-05 | 0.69546 | 0.69551 | 0.013917 | 1.2214 | 0.43967 | 0.024438
327.48 | 7.3379 | 0.55989 | 0.011182 | 127.46 | 1.9727e-14 | 0.52555 | 0.52555 | 0.010514 | 127.46 | 4.6351e-05 | 0.69483 | 0.69487 | 0.013904 | 1.2204 | 0.43631 | 0.024418
327.5 | 7.3357 | 0.55768 | 0.011176 | 127.48 | 1.9273e-14 | 0.52522 | 0.52522 | 0.010508 | 127.48 | 4.5795e-05 | 0.69419 | 0.69424 | 0.013891 | 1.2195 | 0.43795 | 0.024399
327.52 | 7.3365 | 0.55846 | 0.011161 | 127.5 | 1.8829e-14 | 0.52488 | 0.52488 | 0.010501 | 127.5 | 4.5245e-05 | 0.69356 | 0.6936 | 0.013878 | 1.2185 | 0.43564 | 0.024379
327.54 | 7.3355 | 0.55755 | 0.01116 | 127.52 | 1.8395e-14 | 0.52455 | 0.52455 | 0.010494 | 127.52 | 4.4702e-05 | 0.69292 | 0.69297 | 0.013866 | 1.2175 | 0.43556 | 0.02436
327.56 | 7.3404 | 0.56236 | 0.011199 | 127.54 | 1.7971e-14 | 0.52421 | 0.52421 | 0.010488 | 127.54 | 4.4165e-05 | 0.69229 | 0.69233 | 0.013853 | 1.2165 | 0.42795 | 0.024341
327.58 | 7.3391 | 0.56106 | 0.011234 | 127.56 | 1.7556e-14 | 0.52388 | 0.52388 | 0.010481 | 127.56 | 4.3634e-05 | 0.69166 | 0.6917 | 0.01384 | 1.2156 | 0.42839 | 0.024321
327.6 | 7.3326 | 0.55455 | 0.011156 | 127.58 | 1.7152e-14 | 0.52354 | 0.52354 | 0.010474 | 127.58 | 4.311e-05 | 0.69103 | 0.69107 | 0.013828 | 1.2146 | 0.43568 | 0.024302
327.62 | 7.3238 | 0.54583 | 0.011004 | 127.6 | 1.6756e-14 | 0.52321 | 0.52321 | 0.010468 | 127.6 | 4.2591e-05 | 0.6904 | 0.69044 | 0.013815 | 1.2136 | 0.44598 | 0.024283
327.64 | 7.3214 | 0.54335 | 0.010892 | 127.62 | 1.6369e-14 | 0.52287 | 0.52287 | 0.010461 | 127.62 | 4.2079e-05 | 0.68977 | 0.68981 | 0.013802 | 1.2127 | 0.448 | 0.024263
327.66 | 7.3257 | 0.54765 | 0.01091 | 127.64 | 1.5991e-14 | 0.52254 | 0.52254 | 0.010454 | 127.64 | 4.1572e-05 | 0.68914 | 0.68918 | 0.01379 | 1.2117 | 0.44099 | 0.024244
327.68 | 7.3307 | 0.55273 | 0.011004 | 127.66 | 1.5622e-14 | 0.52221 | 0.52221 | 0.010448 | 127.66 | 4.1072e-05 | 0.68851 | 0.68855 | 0.013777 | 1.2108 | 0.43301 | 0.024225
327.7 | 7.3363 | 0.55833 | 0.011111 | 127.68 | 1.5261e-14 | 0.52188 | 0.52188 | 0.010441 | 127.68 | 4.0577e-05 | 0.68788 | 0.68792 | 0.013765 | 1.2098 | 0.42442 | 0.024206
327.72 | 7.3406 | 0.56262 | 0.01121 | 127.7 | 1.4908e-14 | 0.52154 | 0.52154 | 0.010434 | 127.7 | 4.0087e-05 | 0.68726 | 0.6873 | 0.013752 | 1.2088 | 0.4176 | 0.024186
327.74 | 7.3361 | 0.55807 | 0.011207 | 127.72 | 1.4564e-14 | 0.52121 | 0.52121 | 0.010428 | 127.72 | 3.9604e-05 | 0.68663 | 0.68667 | 0.01374 | 1.2079 | 0.42226 | 0.024167
327.76 | 7.3254 | 0.54739 | 0.011055 | 127.74 | 1.4227e-14 | 0.52088 | 0.52088 | 0.010421 | 127.74 | 3.9126e-05 | 0.68601 | 0.68605 | 0.013727 | 1.2069 | 0.43499 | 0.024148
327.78 | 7.324 | 0.54596 | 0.010933 | 127.76 | 1.3898e-14 | 0.52055 | 0.52055 | 0.010414 | 127.76 | 3.8654e-05 | 0.68538 | 0.68542 | 0.013715 | 1.206 | 0.43562 | 0.024129
327.8 | 7.3215 | 0.54348 | 0.010894 | 127.78 | 1.3576e-14 | 0.52022 | 0.52022 | 0.010408 | 127.78 | 3.8187e-05 | 0.68476 | 0.6848 | 0.013702 | 1.205 | 0.43763 | 0.02411
327.82 | 7.324 | 0.54596 | 0.010894 | 127.8 | 1.3262e-14 | 0.51989 | 0.51989 | 0.010401 | 127.8 | 3.7725e-05 | 0.68414 | 0.68418 | 0.01369 | 1.2041 | 0.4331 | 0.024091
327.84 | 7.3243 | 0.54635 | 0.010923 | 127.82 | 1.2955e-14 | 0.51956 | 0.51956 | 0.010394 | 127.82 | 3.7269e-05 | 0.68352 | 0.68355 | 0.013677 | 1.2031 | 0.43134 | 0.024072
327.86 | 7.3257 | 0.54765 | 0.01094 | 127.84 | 1.2655e-14 | 0.51923 | 0.51923 | 0.010388 | 127.84 | 3.6819e-05 | 0.6829 | 0.68293 | 0.013665 | 1.2022 | 0.42838 | 0.024053
327.88 | 7.324 | 0.54596 | 0.010936 | 127.86 | 1.2362e-14 | 0.5189 | 0.5189 | 0.010381 | 127.86 | 3.6373e-05 | 0.68228 | 0.68231 | 0.013652 | 1.2012 | 0.42936 | 0.024034
327.9 | 7.3137 | 0.53567 | 0.010816 | 127.88 | 1.2075e-14 | 0.51857 | 0.51857 | 0.010375 | 127.88 | 3.5933e-05 | 0.68166 | 0.68169 | 0.01364 | 1.2003 | 0.44168 | 0.024015
327.92 | 7.3122 | 0.53424 | 0.010699 | 127.9 | 1.1795e-14 | 0.51824 | 0.51824 | 0.010368 | 127.9 | 3.5498e-05 | 0.68104 | 0.68108 | 0.013628 | 1.1993 | 0.44233 | 0.023996
327.94 | 7.3125 | 0.5345 | 0.010687 | 127.92 | 1.1522e-14 | 0.51791 | 0.51791 | 0.010361 | 127.92 | 3.5067e-05 | 0.68042 | 0.68046 | 0.013615 | 1.1984 | 0.44072 | 0.023977
327.96 | 7.3142 | 0.53619 | 0.010707 | 127.94 | 1.1255e-14 | 0.51758 | 0.51758 | 0.010355 | 127.94 | 3.4642e-05 | 0.67981 | 0.67984 | 0.013603 | 1.1974 | 0.43723 | 0.023958
327.98 | 7.3173 | 0.53932 | 0.010755 | 127.96 | 1.0993e-14 | 0.51725 | 0.51725 | 0.010348 | 127.96 | 3.4222e-05 | 0.67919 | 0.67923 | 0.013591 | 1.1965 | 0.43186 | 0.023939
328 | 7.3155 | 0.53749 | 0.010768 | 127.98 | 1.0738e-14 | 0.51693 | 0.51693 | 0.010342 | 127.98 | 3.3807e-05 | 0.67858 | 0.67861 | 0.013578 | 1.1955 | 0.43302 | 0.02392
328.02 | 7.3163 | 0.53827 | 0.010758 | 128 | 1.0489e-14 | 0.5166 | 0.5166 | 0.010335 | 128 | 3.3397e-05 | 0.67796 | 0.678 | 0.013566 | 1.1946 | 0.43076 | 0.023901
328.04 | 7.3207 | 0.5427 | 0.01081 | 128.02 | 1.0245e-14 | 0.51627 | 0.51627 | 0.010329 | 128.02 | 3.2991e-05 | 0.67735 | 0.67738 | 0.013554 | 1.1937 | 0.42374 | 0.023883
328.06 | 7.3198 | 0.54179 | 0.010845 | 128.04 | 1.0007e-14 | 0.51594 | 0.51594 | 0.010322 | 128.04 | 3.259e-05 | 0.67674 | 0.67677 | 0.013542 | 1.1927 | 0.4237 | 0.023864
328.08 | 7.3193 | 0.54127 | 0.010831 | 128.06 | 9.7747e-15 | 0.51562 | 0.51562 | 0.010316 | 128.06 | 3.2194e-05 | 0.67613 | 0.67616 | 0.013529 | 1.1918 | 0.42316 | 0.023845
328.1 | 7.3083 | 0.53033 | 0.010716 | 128.08 | 9.5474e-15 | 0.51529 | 0.51529 | 0.010309 | 128.08 | 3.1803e-05 | 0.67552 | 0.67555 | 0.013517 | 1.1908 | 0.43627 | 0.023826
328.12 | 7.3043 | 0.5263 | 0.010566 | 128.1 | 9.3254e-15 | 0.51497 | 0.51497 | 0.010303 | 128.1 | 3.1416e-05 | 0.67491 | 0.67494 | 0.013505 | 1.1899 | 0.44038 | 0.023807
328.14 | 7.3061 | 0.52812 | 0.010544 | 128.12 | 9.1085e-15 | 0.51464 | 0.51464 | 0.010296 | 128.12 | 3.1033e-05 | 0.6743 | 0.67433 | 0.013493 | 1.189 | 0.43673 | 0.023789
328.16 | 7.3105 | 0.53255 | 0.010607 | 128.14 | 8.8965e-15 | 0.51431 | 0.51431 | 0.01029 | 128.14 | 3.0655e-05 | 0.67369 | 0.67372 | 0.013481 | 1.188 | 0.42967 | 0.02377
328.18 | 7.3187 | 0.54075 | 0.010733 | 128.16 | 8.6894e-15 | 0.51399 | 0.51399 | 0.010283 | 128.16 | 3.0282e-05 | 0.67308 | 0.67312 | 0.013468 | 1.1871 | 0.41778 | 0.023751
328.2 | 7.3186 | 0.54062 | 0.010814 | 128.18 | 8.4871e-15 | 0.51366 | 0.51366 | 0.010277 | 128.18 | 2.9913e-05 | 0.67248 | 0.67251 | 0.013456 | 1.1862 | 0.41674 | 0.023733
328.22 | 7.3126 | 0.53463 | 0.010752 | 128.2 | 8.2894e-15 | 0.51334 | 0.51334 | 0.01027 | 128.2 | 2.9548e-05 | 0.67187 | 0.6719 | 0.013444 | 1.1852 | 0.4233 | 0.023714
328.24 | 7.3079 | 0.52994 | 0.010646 | 128.22 | 8.0963e-15 | 0.51302 | 0.51302 | 0.010264 | 128.22 | 2.9188e-05 | 0.67127 | 0.6713 | 0.013432 | 1.1843 | 0.4282 | 0.023696
328.26 | 7.3072 | 0.52916 | 0.010591 | 128.24 | 7.9076e-15 | 0.51269 | 0.51269 | 0.010257 | 128.24 | 2.8831e-05 | 0.67066 | 0.67069 | 0.01342 | 1.1834 | 0.42801 | 0.023677
328.28 | 7.3132 | 0.53515 | 0.010643 | 128.26 | 7.7232e-15 | 0.51237 | 0.51237 | 0.010251 | 128.26 | 2.8479e-05 | 0.67006 | 0.67009 | 0.013408 | 1.1825 | 0.41901 | 0.023658
328.3 | 7.3051 | 0.52708 | 0.010622 | 128.28 | 7.5431e-15 | 0.51205 | 0.51205 | 0.010244 | 128.28 | 2.8131e-05 | 0.66946 | 0.66949 | 0.013396 | 1.1815 | 0.42831 | 0.02364
328.32 | 7.2971 | 0.51913 | 0.010462 | 128.3 | 7.3671e-15 | 0.51172 | 0.51172 | 0.010238 | 128.3 | 2.7788e-05 | 0.66886 | 0.66889 | 0.013384 | 1.1806 | 0.43755 | 0.023621
328.34 | 7.2997 | 0.52174 | 0.010409 | 128.32 | 7.1952e-15 | 0.5114 | 0.5114 | 0.010231 | 128.32 | 2.7448e-05 | 0.66826 | 0.66828 | 0.013372 | 1.1797 | 0.43289 | 0.023603
328.36 | 7.3064 | 0.52838 | 0.010501 | 128.34 | 7.0272e-15 | 0.51108 | 0.51108 | 0.010225 | 128.34 | 2.7112e-05 | 0.66766 | 0.66768 | 0.01336 | 1.1788 | 0.423 | 0.023584
328.38 | 7.3161 | 0.53814 | 0.010665 | 128.36 | 6.8631e-15 | 0.51076 | 0.51076 | 0.010218 | 128.36 | 2.678e-05 | 0.66706 | 0.66709 | 0.013348 | 1.1778 | 0.40921 | 0.023566
328.4 | 7.3128 | 0.53476 | 0.010729 | 128.38 | 6.7028e-15 | 0.51043 | 0.51043 | 0.010212 | 128.38 | 2.6452e-05 | 0.66646 | 0.66649 | 0.013336 | 1.1769 | 0.41237 | 0.023548
328.42 | 7.3125 | 0.5345 | 0.010693 | 128.4 | 6.5462e-15 | 0.51011 | 0.51011 | 0.010205 | 128.4 | 2.6128e-05 | 0.66586 | 0.66589 | 0.013324 | 1.176 | 0.41153 | 0.023529
328.44 | 7.3116 | 0.53359 | 0.010681 | 128.42 | 6.3932e-15 | 0.50979 | 0.50979 | 0.010199 | 128.42 | 2.5808e-05 | 0.66527 | 0.66529 | 0.013312 | 1.1751 | 0.41152 | 0.023511
328.46 | 7.3125 | 0.5345 | 0.010681 | 128.44 | 6.2437e-15 | 0.50947 | 0.50947 | 0.010193 | 128.44 | 2.5492e-05 | 0.66467 | 0.6647 | 0.0133 | 1.1742 | 0.40918 | 0.023493
328.48 | 7.319 | 0.54101 | 0.010755 | 128.46 | 6.0977e-15 | 0.50915 | 0.50915 | 0.010186 | 128.46 | 2.5179e-05 | 0.66408 | 0.6641 | 0.013288 | 1.1733 | 0.39973 | 0.023474
328.5 | 7.3221 | 0.54413 | 0.010851 | 128.48 | 5.955e-15 | 0.50883 | 0.50883 | 0.01018 | 128.48 | 2.487e-05 | 0.66348 | 0.66351 | 0.013276 | 1.1723 | 0.39464 | 0.023456
328.52 | 7.3232 | 0.54518 | 0.010893 | 128.5 | 5.8157e-15 | 0.50851 | 0.50851 | 0.010173 | 128.5 | 2.4565e-05 | 0.66289 | 0.66291 | 0.013264 | 1.1714 | 0.39219 | 0.023438
328.54 | 7.3203 | 0.54231 | 0.010875 | 128.52 | 5.6795e-15 | 0.50819 | 0.50819 | 0.010167 | 128.52 | 2.4263e-05 | 0.6623 | 0.66232 | 0.013252 | 1.1705 | 0.39463 | 0.023419
328.56 | 7.312 | 0.53398 | 0.010763 | 128.54 | 5.5465e-15 | 0.50787 | 0.50787 | 0.010161 | 128.54 | 2.3965e-05 | 0.6617 | 0.66173 | 0.01324 | 1.1696 | 0.40401 | 0.023401
328.58 | 7.309 | 0.53098 | 0.01065 | 128.56 | 5.4166e-15 | 0.50755 | 0.50755 | 0.010154 | 128.56 | 2.367e-05 | 0.66111 | 0.66114 | 0.013229 | 1.1687 | 0.40667 | 0.023383
328.6 | 7.304 | 0.52604 | 0.01057 | 128.58 | 5.2897e-15 | 0.50723 | 0.50723 | 0.010148 | 128.58 | 2.3379e-05 | 0.66052 | 0.66055 | 0.013217 | 1.1678 | 0.41184 | 0.023365
328.62 | 7.3023 | 0.52434 | 0.010504 | 128.6 | 5.1657e-15 | 0.50691 | 0.50691 | 0.010141 | 128.6 | 2.3091e-05 | 0.65993 | 0.65996 | 0.013205 | 1.1669 | 0.41284 | 0.023347
328.64 | 7.3004 | 0.52239 | 0.010467 | 128.62 | 5.0446e-15 | 0.5066 | 0.5066 | 0.010135 | 128.62 | 2.2807e-05 | 0.65934 | 0.65937 | 0.013193 | 1.166 | 0.41419 | 0.023328
328.66 | 7.2988 | 0.52083 | 0.010432 | 128.64 | 4.9263e-15 | 0.50628 | 0.50628 | 0.010129 | 128.64 | 2.2526e-05 | 0.65876 | 0.65878 | 0.013181 | 1.1651 | 0.41503 | 0.02331
328.68 | 7.3066 | 0.52864 | 0.010495 | 128.66 | 4.8107e-15 | 0.50596 | 0.50596 | 0.010122 | 128.66 | 2.2249e-05 | 0.65817 | 0.65819 | 0.01317 | 1.1642 | 0.40388 | 0.023292
328.7 | 7.3078 | 0.52981 | 0.010585 | 128.68 | 4.6978e-15 | 0.50564 | 0.50564 | 0.010116 | 128.68 | 2.1974e-05 | 0.65758 | 0.65761 | 0.013158 | 1.1632 | 0.40124 | 0.023274
328.72 | 7.3068 | 0.52877 | 0.010586 | 128.7 | 4.5875e-15 | 0.50533 | 0.50533 | 0.01011 | 128.7 | 2.1703e-05 | 0.657 | 0.65702 | 0.013146 | 1.1623 | 0.40142 | 0.023256
328.74 | 7.3009 | 0.52291 | 0.010517 | 128.72 | 4.4798e-15 | 0.50501 | 0.50501 | 0.010103 | 128.72 | 2.1436e-05 | 0.65641 | 0.65643 | 0.013135 | 1.1614 | 0.40773 | 0.023238
328.76 | 7.2965 | 0.51848 | 0.010414 | 128.74 | 4.3745e-15 | 0.50469 | 0.50469 | 0.010097 | 128.74 | 2.1171e-05 | 0.65583 | 0.65585 | 0.013123 | 1.1605 | 0.41224 | 0.02322
328.78 | 7.2978 | 0.51979 | 0.010383 | 128.76 | 4.2718e-15 | 0.50438 | 0.50438 | 0.010091 | 128.76 | 2.091e-05 | 0.65525 | 0.65527 | 0.013111 | 1.1596 | 0.40942 | 0.023202
328.8 | 7.2971 | 0.51913 | 0.010389 | 128.78 | 4.1713e-15 | 0.50406 | 0.50406 | 0.010084 | 128.78 | 2.0651e-05 | 0.65466 | 0.65468 | 0.0131 | 1.1587 | 0.4091 | 0.023184
328.82 | 7.2973 | 0.51926 | 0.010384 | 128.8 | 4.0733e-15 | 0.50375 | 0.50375 | 0.010078 | 128.8 | 2.0396e-05 | 0.65408 | 0.6541 | 0.013088 | 1.1578 | 0.40779 | 0.023166
328.84 | 7.2983 | 0.52031 | 0.010396 | 128.82 | 3.9775e-15 | 0.50343 | 0.50343 | 0.010072 | 128.82 | 2.0144e-05 | 0.6535 | 0.65352 | 0.013076 | 1.157 | 0.40532 | 0.023148
328.86 | 7.2934 | 0.51536 | 0.010357 | 128.84 | 3.8839e-15 | 0.50312 | 0.50312 | 0.010065 | 128.84 | 1.9895e-05 | 0.65292 | 0.65294 | 0.013065 | 1.1561 | 0.4105 | 0.02313
328.88 | 7.2898 | 0.51184 | 0.010272 | 128.86 | 3.7925e-15 | 0.5028 | 0.5028 | 0.010059 | 128.86 | 1.9648e-05 | 0.65234 | 0.65236 | 0.013053 | 1.1552 | 0.41386 | 0.023112
328.9 | 7.2853 | 0.50729 | 0.010191 | 128.88 | 3.7032e-15 | 0.50249 | 0.50249 | 0.010053 | 128.88 | 1.9405e-05 | 0.65176 | 0.65178 | 0.013041 | 1.1543 | 0.41859 | 0.023094
328.92 | 7.2835 | 0.50546 | 0.010127 | 128.9 | 3.616e-15 | 0.50217 | 0.50217 | 0.010047 | 128.9 | 1.9165e-05 | 0.65119 | 0.6512 | 0.01303 | 1.1534 | 0.4198 | 0.023076
328.94 | 7.2878 | 0.50976 | 0.010152 | 128.92 | 3.5308e-15 | 0.50186 | 0.50186 | 0.01004 | 128.92 | 1.8927e-05 | 0.65061 | 0.65063 | 0.013018 | 1.1525 | 0.4131 | 0.023059
328.96 | 7.2898 | 0.51184 | 0.010216 | 128.94 | 3.4476e-15 | 0.50155 | 0.50155 | 0.010034 | 128.94 | 1.8692e-05 | 0.65003 | 0.65005 | 0.013007 | 1.1516 | 0.40929 | 0.023041
328.98 | 7.2896 | 0.51158 | 0.010234 | 128.96 | 3.3663e-15 | 0.50123 | 0.50123 | 0.010028 | 128.96 | 1.8461e-05 | 0.64946 | 0.64947 | 0.012995 | 1.1507 | 0.40848 | 0.023023
329 | 7.2901 | 0.5121 | 0.010237 | 128.98 | 3.287e-15 | 0.50092 | 0.50092 | 0.010022 | 128.98 | 1.8231e-05 | 0.64888 | 0.6489 | 0.012984 | 1.1498 | 0.40669 | 0.023005
329.02 | 7.2836 | 0.50559 | 0.010177 | 129 | 3.2094e-15 | 0.50061 | 0.50061 | 0.010015 | 129 | 1.8005e-05 | 0.64831 | 0.64833 | 0.012972 | 1.1489 | 0.41389 | 0.022988
329.04 | 7.2854 | 0.50742 | 0.01013 | 129.02 | 3.1337e-15 | 0.5003 | 0.5003 | 0.010009 | 129.02 | 1.7781e-05 | 0.64773 | 0.64775 | 0.012961 | 1.148 | 0.41041 | 0.02297
329.06 | 7.2797 | 0.50169 | 0.010091 | 129.04 | 3.0598e-15 | 0.49999 | 0.49999 | 0.010003 | 129.04 | 1.7561e-05 | 0.64716 | 0.64718 | 0.012949 | 1.1472 | 0.41664 | 0.022952
329.08 | 7.2743 | 0.49635 | 0.0099803 | 129.06 | 2.9875e-15 | 0.49967 | 0.49967 | 0.0099966 | 129.06 | 1.7342e-05 | 0.64659 | 0.64661 | 0.012938 | 1.1463 | 0.42241 | 0.022934
329.1 | 7.2763 | 0.4983 | 0.0099465 | 129.08 | 2.917e-15 | 0.49936 | 0.49936 | 0.0099904 | 129.08 | 1.7127e-05 | 0.64602 | 0.64604 | 0.012926 | 1.1454 | 0.41874 | 0.022917
329.12 | 7.2786 | 0.50064 | 0.0099895 | 129.1 | 2.8481e-15 | 0.49905 | 0.49905 | 0.0099841 | 129.1 | 1.6913e-05 | 0.64545 | 0.64547 | 0.012915 | 1.1445 | 0.41457 | 0.022899
329.14 | 7.2863 | 0.50833 | 0.01009 | 129.12 | 2.7808e-15 | 0.49874 | 0.49874 | 0.0099779 | 129.12 | 1.6703e-05 | 0.64488 | 0.6449 | 0.012904 | 1.1436 | 0.40362 | 0.022882
329.16 | 7.285 | 0.50702 | 0.010154 | 129.14 | 2.715e-15 | 0.49843 | 0.49843 | 0.0099717 | 129.14 | 1.6495e-05 | 0.64431 | 0.64433 | 0.012892 | 1.1428 | 0.40416 | 0.022864
329.18 | 7.2829 | 0.50494 | 0.01012 | 129.16 | 2.6508e-15 | 0.49812 | 0.49812 | 0.0099655 | 129.16 | 1.6289e-05 | 0.64374 | 0.64376 | 0.012881 | 1.1419 | 0.40569 | 0.022846
329.2 | 7.2887 | 0.51067 | 0.010156 | 129.18 | 2.5881e-15 | 0.49781 | 0.49781 | 0.0099593 | 129.18 | 1.6086e-05 | 0.64318 | 0.64319 | 0.01287 | 1.141 | 0.39732 | 0.022829
329.22 | 7.287 | 0.50898 | 0.010196 | 129.2 | 2.5269e-15 | 0.4975 | 0.4975 | 0.0099531 | 129.2 | 1.5886e-05 | 0.64261 | 0.64262 | 0.012858 | 1.1401 | 0.39835 | 0.022811
329.24 | 7.2883 | 0.51028 | 0.010193 | 129.22 | 2.4671e-15 | 0.49719 | 0.49719 | 0.0099469 | 129.22 | 1.5687e-05 | 0.64204 | 0.64206 | 0.012847 | 1.1392 | 0.3956 | 0.022794
329.26 | 7.2829 | 0.50494 | 0.010152 | 129.24 | 2.4087e-15 | 0.49688 | 0.49688 | 0.0099407 | 129.24 | 1.5492e-05 | 0.64148 | 0.64149 | 0.012836 | 1.1384 | 0.40124 | 0.022776
329.28 | 7.281 | 0.50299 | 0.010079 | 129.26 | 2.3517e-15 | 0.49657 | 0.49657 | 0.0099346 | 129.26 | 1.5298e-05 | 0.64091 | 0.64093 | 0.012824 | 1.1375 | 0.40261 | 0.022759
329.3 | 7.2792 | 0.50117 | 0.010042 | 129.28 | 2.296e-15 | 0.49626 | 0.49626 | 0.0099284 | 129.28 | 1.5107e-05 | 0.64035 | 0.64037 | 0.012813 | 1.1366 | 0.40382 | 0.022741
329.32 | 7.2823 | 0.50429 | 0.010055 | 129.3 | 2.2416e-15 | 0.49596 | 0.49596 | 0.0099222 | 129.3 | 1.4918e-05 | 0.63979 | 0.6398 | 0.012802 | 1.1358 | 0.39875 | 0.022724
329.34 | 7.2822 | 0.50416 | 0.010085 | 129.32 | 2.1884e-15 | 0.49565 | 0.49565 | 0.0099161 | 129.32 | 1.4732e-05 | 0.63923 | 0.63924 | 0.01279 | 1.1349 | 0.39782 | 0.022706
329.36 | 7.2819 | 0.5039 | 0.010081 | 129.34 | 2.1365e-15 | 0.49534 | 0.49534 | 0.0099099 | 129.34 | 1.4547e-05 | 0.63866 | 0.63868 | 0.012779 | 1.134 | 0.39705 | 0.022689
329.38 | 7.2749 | 0.49687 | 0.010008 | 129.36 | 2.0859e-15 | 0.49503 | 0.49503 | 0.0099038 | 129.36 | 1.4365e-05 | 0.6381 | 0.63812 | 0.012768 | 1.1332 | 0.40486 | 0.022672
329.4 | 7.2734 | 0.49544 | 0.009923 | 129.38 | 2.0364e-15 | 0.49473 | 0.49473 | 0.0098976 | 129.38 | 1.4185e-05 | 0.63754 | 0.63756 | 0.012757 | 1.1323 | 0.40558 | 0.022654
329.42 | 7.2736 | 0.49557 | 0.00991 | 129.4 | 1.988e-15 | 0.49442 | 0.49442 | 0.0098915 | 129.4 | 1.4008e-05 | 0.63698 | 0.637 | 0.012746 | 1.1314 | 0.40431 | 0.022637
329.44 | 7.2747 | 0.49674 | 0.009923 | 129.42 | 1.9408e-15 | 0.49411 | 0.49411 | 0.0098853 | 129.42 | 1.3832e-05 | 0.63643 | 0.63644 | 0.012734 | 1.1306 | 0.40172 | 0.02262
329.46 | 7.2781 | 0.50012 | 0.0099686 | 129.44 | 1.8948e-15 | 0.49381 | 0.49381 | 0.0098792 | 129.44 | 1.3659e-05 | 0.63587 | 0.63588 | 0.012723 | 1.1297 | 0.39635 | 0.022602
329.48 | 7.2819 | 0.5039 | 0.01004 | 129.46 | 1.8497e-15 | 0.4935 | 0.4935 | 0.0098731 | 129.46 | 1.3488e-05 | 0.63531 | 0.63533 | 0.012712 | 1.1288 | 0.39053 | 0.022585
329.5 | 7.2853 | 0.50729 | 0.010112 | 129.48 | 1.8058e-15 | 0.4932 | 0.4932 | 0.009867 | 129.48 | 1.3318e-05 | 0.63476 | 0.63477 | 0.012701 | 1.128 | 0.38524 | 0.022568
329.52 | 7.2906 | 0.51262 | 0.010199 | 129.5 | 1.7629e-15 | 0.49289 | 0.49289 | 0.0098609 | 129.5 | 1.3151e-05 | 0.6342 | 0.63421 | 0.01269 | 1.1271 | 0.37759 | 0.022551
329.54 | 7.2836 | 0.50559 | 0.010182 | 129.52 | 1.721e-15 | 0.49259 | 0.49259 | 0.0098548 | 129.52 | 1.2986e-05 | 0.63365 | 0.63366 | 0.012679 | 1.1262 | 0.38521 | 0.022533
329.56 | 7.2793 | 0.5013 | 0.010069 | 129.54 | 1.68e-15 | 0.49228 | 0.49228 | 0.0098487 | 129.54 | 1.2823e-05 | 0.63309 | 0.6331 | 0.012668 | 1.1254 | 0.38949 | 0.022516
329.58 | 7.2736 | 0.49557 | 0.0099686 | 129.56 | 1.6401e-15 | 0.49198 | 0.49198 | 0.0098426 | 129.56 | 1.2662e-05 | 0.63254 | 0.63255 | 0.012657 | 1.1245 | 0.39559 | 0.022499
329.6 | 7.2721 | 0.49413 | 0.009897 | 129.58 | 1.601e-15 | 0.49167 | 0.49167 | 0.0098365 | 129.58 | 1.2502e-05 | 0.63199 | 0.632 | 0.012645 | 1.1237 | 0.39632 | 0.022482
329.62 | 7.2714 | 0.49335 | 0.0098749 | 129.6 | 1.5629e-15 | 0.49137 | 0.49137 | 0.0098304 | 129.6 | 1.2345e-05 | 0.63143 | 0.63145 | 0.012634 | 1.1228 | 0.39622 | 0.022465
329.64 | 7.2652 | 0.48723 | 0.0098059 | 129.62 | 1.5257e-15 | 0.49106 | 0.49106 | 0.0098243 | 129.62 | 1.219e-05 | 0.63088 | 0.6309 | 0.012623 | 1.122 | 0.40288 | 0.022448
329.66 | 7.2672 | 0.48919 | 0.0097642 | 129.64 | 1.4893e-15 | 0.49076 | 0.49076 | 0.0098183 | 129.64 | 1.2036e-05 | 0.63033 | 0.63034 | 0.012612 | 1.1211 | 0.39932 | 0.022431
329.68 | 7.2699 | 0.49192 | 0.0098111 | 129.66 | 1.4539e-15 | 0.49046 | 0.49046 | 0.0098122 | 129.66 | 1.1884e-05 | 0.62978 | 0.62979 | 0.012601 | 1.1203 | 0.3948 | 0.022414
329.7 | 7.2723 | 0.49426 | 0.0098618 | 129.68 | 1.4192e-15 | 0.49016 | 0.49016 | 0.0098061 | 129.68 | 1.1735e-05 | 0.62923 | 0.62925 | 0.01259 | 1.1194 | 0.3908 | 0.022397
329.72 | 7.2743 | 0.49635 | 0.0099061 | 129.7 | 1.3854e-15 | 0.48985 | 0.48985 | 0.0098001 | 129.7 | 1.1587e-05 | 0.62869 | 0.6287 | 0.012579 | 1.1186 | 0.38714 | 0.02238
329.74 | 7.2721 | 0.49413 | 0.0099048 | 129.72 | 1.3523e-15 | 0.48955 | 0.48955 | 0.009794 | 129.72 | 1.1441e-05 | 0.62814 | 0.62815 | 0.012568 | 1.1177 | 0.38884 | 0.022363
329.76 | 7.2742 | 0.49622 | 0.0099035 | 129.74 | 1.3201e-15 | 0.48925 | 0.48925 | 0.009788 | 129.74 | 1.1296e-05 | 0.62759 | 0.6276 | 0.012558 | 1.1169 | 0.38519 | 0.022346
329.78 | 7.2676 | 0.48958 | 0.0098579 | 129.76 | 1.2886e-15 | 0.48895 | 0.48895 | 0.009782 | 129.76 | 1.1154e-05 | 0.62705 | 0.62706 | 0.012547 | 1.116 | 0.39241 | 0.022329
329.8 | 7.2628 | 0.48476 | 0.0097434 | 129.78 | 1.2578e-15 | 0.48865 | 0.48865 | 0.0097759 | 129.78 | 1.1013e-05 | 0.6265 | 0.62651 | 0.012536 | 1.1152 | 0.3974 | 0.022312
329.82 | 7.2626 | 0.48463 | 0.0096939 | 129.8 | 1.2278e-15 | 0.48834 | 0.48834 | 0.0097699 | 129.8 | 1.0874e-05 | 0.62596 | 0.62597 | 0.012525 | 1.1143 | 0.3965 | 0.022295
329.84 | 7.2661 | 0.48814 | 0.0097277 | 129.82 | 1.1984e-15 | 0.48804 | 0.48804 | 0.0097639 | 129.82 | 1.0736e-05 | 0.62541 | 0.62542 | 0.012514 | 1.1135 | 0.39103 | 0.022278
329.86 | 7.2695 | 0.49153 | 0.0097967 | 129.84 | 1.1698e-15 | 0.48774 | 0.48774 | 0.0097579 | 129.84 | 1.06e-05 | 0.62487 | 0.62488 | 0.012503 | 1.1126 | 0.38576 | 0.022261
329.88 | 7.2647 | 0.48671 | 0.0097824 | 129.86 | 1.1418e-15 | 0.48744 | 0.48744 | 0.0097519 | 129.86 | 1.0466e-05 | 0.62433 | 0.62434 | 0.012492 | 1.1118 | 0.39071 | 0.022244
329.9 | 7.2582 | 0.4802 | 0.0096691 | 129.88 | 1.1145e-15 | 0.48714 | 0.48714 | 0.0097459 | 129.88 | 1.0334e-05 | 0.62378 | 0.62379 | 0.012481 | 1.1109 | 0.39783 | 0.022227
329.92 | 7.2547 | 0.47669 | 0.0095689 | 129.9 | 1.0879e-15 | 0.48684 | 0.48684 | 0.0097399 | 129.9 | 1.0203e-05 | 0.62324 | 0.62325 | 0.01247 | 1.1101 | 0.40121 | 0.02221
329.94 | 7.2603 | 0.48229 | 0.0095897 | 129.92 | 1.0619e-15 | 0.48654 | 0.48654 | 0.0097339 | 129.92 | 1.0073e-05 | 0.6227 | 0.62271 | 0.01246 | 1.1093 | 0.39309 | 0.022194
329.96 | 7.2628 | 0.48476 | 0.0096704 | 129.94 | 1.0364e-15 | 0.48624 | 0.48624 | 0.0097279 | 129.94 | 9.9458e-06 | 0.62216 | 0.62217 | 0.012449 | 1.1084 | 0.38895 | 0.022177
329.98 | 7.2621 | 0.48411 | 0.0096887 | 129.96 | 1.0116e-15 | 0.48595 | 0.48595 | 0.0097219 | 129.96 | 9.8197e-06 | 0.62162 | 0.62163 | 0.012438 | 1.1076 | 0.38872 | 0.02216
330 | 7.2551 | 0.47708 | 0.0096118 | 129.98 | 9.8741e-16 | 0.48565 | 0.48565 | 0.0097159 | 129.98 | 9.6951e-06 | 0.62108 | 0.62109 | 0.012427 | 1.1067 | 0.39648 | 0.022143
330.02 | 7.2542 | 0.47617 | 0.0095324 | 130 | 9.6376e-16 | 0.48535 | 0.48535 | 0.00971 | 130 | 9.572e-06 | 0.62055 | 0.62056 | 0.012417 | 1.1059 | 0.39657 | 0.022126
330.04 | 7.2552 | 0.47721 | 0.0095337 | 130.02 | 9.4067e-16 | 0.48505 | 0.48505 | 0.009704 | 130.02 | 9.4505e-06 | 0.62001 | 0.62002 | 0.012406 | 1.1051 | 0.39421 | 0.02211
330.06 | 7.25 | 0.472 | 0.0094921 | 130.04 | 9.1812e-16 | 0.48475 | 0.48475 | 0.009698 | 130.04 | 9.3304e-06 | 0.61947 | 0.61948 | 0.012395 | 1.1042 | 0.39972 | 0.022093
330.08 | 7.247 | 0.469 | 0.00941 | 130.06 | 8.9611e-16 | 0.48446 | 0.48446 | 0.0096921 | 130.06 | 9.2119e-06 | 0.61894 | 0.61895 | 0.012384 | 1.1034 | 0.40246 | 0.022076
330.1 | 7.2418 | 0.4638 | 0.009328 | 130.08 | 8.7462e-16 | 0.48416 | 0.48416 | 0.0096861 | 130.08 | 9.0947e-06 | 0.6184 | 0.61841 | 0.012374 | 1.1026 | 0.40803 | 0.02206
330.12 | 7.2466 | 0.46861 | 0.0093241 | 130.1 | 8.5364e-16 | 0.48386 | 0.48386 | 0.0096802 | 130.1 | 8.979e-06 | 0.61787 | 0.61788 | 0.012363 | 1.1017 | 0.40085 | 0.022043
330.14 | 7.2559 | 0.47786 | 0.0094647 | 130.12 | 8.3315e-16 | 0.48356 | 0.48356 | 0.0096743 | 130.12 | 8.8648e-06 | 0.61734 | 0.61734 | 0.012352 | 1.1009 | 0.38819 | 0.022026
330.16 | 7.2607 | 0.48268 | 0.0096053 | 130.14 | 8.1315e-16 | 0.48327 | 0.48327 | 0.0096683 | 130.14 | 8.7519e-06 | 0.6168 | 0.61681 | 0.012342 | 1.1001 | 0.38119 | 0.02201
330.18 | 7.2634 | 0.48541 | 0.0096809 | 130.16 | 7.9363e-16 | 0.48297 | 0.48297 | 0.0096624 | 130.16 | 8.6405e-06 | 0.61627 | 0.61628 | 0.012331 | 1.0993 | 0.3768 | 0.021993
330.2 | 7.2594 | 0.48137 | 0.0096678 | 130.18 | 7.7457e-16 | 0.48268 | 0.48268 | 0.0096565 | 130.18 | 8.5304e-06 | 0.61574 | 0.61575 | 0.01232 | 1.0984 | 0.38075 | 0.021977
330.22 | 7.26 | 0.48202 | 0.009634 | 130.2 | 7.5596e-16 | 0.48238 | 0.48238 | 0.0096506 | 130.2 | 8.4216e-06 | 0.61521 | 0.61522 | 0.01231 | 1.0976 | 0.37893 | 0.02196
330.24 | 7.2618 | 0.48385 | 0.0096587 | 130.22 | 7.3779e-16 | 0.48209 | 0.48209 | 0.0096447 | 130.22 | 8.3142e-06 | 0.61468 | 0.61469 | 0.012299 | 1.0968 | 0.37568 | 0.021944
330.26 | 7.2521 | 0.47408 | 0.0095793 | 130.24 | 7.2005e-16 | 0.48179 | 0.48179 | 0.0096388 | 130.24 | 8.2081e-06 | 0.61415 | 0.61416 | 0.012288 | 1.0959 | 0.38672 | 0.021927
330.28 | 7.2473 | 0.46926 | 0.0094335 | 130.26 | 7.0274e-16 | 0.4815 | 0.4815 | 0.0096329 | 130.26 | 8.1034e-06 | 0.61362 | 0.61363 | 0.012278 | 1.0951 | 0.3917 | 0.021911
330.3 | 7.2427 | 0.46471 | 0.0093397 | 130.28 | 6.8583e-16 | 0.4812 | 0.4812 | 0.009627 | 130.28 | 7.9999e-06 | 0.61309 | 0.6131 | 0.012267 | 1.0943 | 0.39639 | 0.021894
330.32 | 7.252 | 0.47395 | 0.0093866 | 130.3 | 6.6933e-16 | 0.48091 | 0.48091 | 0.0096211 | 130.3 | 7.8977e-06 | 0.61256 | 0.61257 | 0.012257 | 1.0935 | 0.38381 | 0.021878
330.34 | 7.256 | 0.47799 | 0.0095194 | 130.32 | 6.5322e-16 | 0.48061 | 0.48061 | 0.0096152 | 130.32 | 7.7967e-06 | 0.61204 | 0.61205 | 0.012246 | 1.0927 | 0.37782 | 0.021861
330.36 | 7.2559 | 0.47786 | 0.0095585 | 130.34 | 6.3749e-16 | 0.48032 | 0.48032 | 0.0096093 | 130.34 | 7.697e-06 | 0.61151 | 0.61152 | 0.012236 | 1.0918 | 0.37697 | 0.021845
330.38 | 7.2549 | 0.47695 | 0.009548 | 130.36 | 6.2214e-16 | 0.48003 | 0.48003 | 0.0096034 | 130.36 | 7.5986e-06 | 0.61099 | 0.61099 | 0.012225 | 1.091 | 0.37709 | 0.021829
330.4 | 7.249 | 0.47096 | 0.009479 | 130.38 | 6.0715e-16 | 0.47973 | 0.47973 | 0.0095976 | 130.38 | 7.5013e-06 | 0.61046 | 0.61047 | 0.012215 | 1.0902 | 0.38346 | 0.021812
330.42 | 7.2474 | 0.46939 | 0.0094035 | 130.4 | 5.9252e-16 | 0.47944 | 0.47944 | 0.0095917 | 130.4 | 7.4053e-06 | 0.60994 | 0.60994 | 0.012204 | 1.0894 | 0.38439 | 0.021796
330.44 | 7.2469 | 0.46887 | 0.0093827 | 130.42 | 5.7823e-16 | 0.47915 | 0.47915 | 0.0095859 | 130.42 | 7.3105e-06 | 0.60941 | 0.60942 | 0.012194 | 1.0886 | 0.38402 | 0.02178
330.46 | 7.243 | 0.46497 | 0.0093384 | 130.44 | 5.6429e-16 | 0.47885 | 0.47885 | 0.00958 | 130.44 | 7.2168e-06 | 0.60889 | 0.6089 | 0.012183 | 1.0878 | 0.38786 | 0.021763
330.48 | 7.2441 | 0.46614 | 0.0093111 | 130.46 | 5.5068e-16 | 0.47856 | 0.47856 | 0.0095742 | 130.46 | 7.1243e-06 | 0.60837 | 0.60838 | 0.012173 | 1.0869 | 0.38539 | 0.021747
330.5 | 7.2387 | 0.46067 | 0.0092681 | 130.48 | 5.3739e-16 | 0.47827 | 0.47827 | 0.0095683 | 130.48 | 7.0329e-06 | 0.60785 | 0.60786 | 0.012162 | 1.0861 | 0.39119 | 0.021731
330.52 | 7.2411 | 0.46314 | 0.0092381 | 130.5 | 5.2442e-16 | 0.47798 | 0.47798 | 0.0095625 | 130.5 | 6.9427e-06 | 0.60733 | 0.60733 | 0.012152 | 1.0853 | 0.38709 | 0.021714
330.54 | 7.2405 | 0.46249 | 0.0092564 | 130.52 | 5.1176e-16 | 0.47769 | 0.47769 | 0.0095567 | 130.52 | 6.8535e-06 | 0.60681 | 0.60681 | 0.012141 | 1.0845 | 0.38689 | 0.021698
330.56 | 7.2397 | 0.46171 | 0.0092421 | 130.54 | 4.994e-16 | 0.4774 | 0.4774 | 0.0095508 | 130.54 | 6.7655e-06 | 0.60629 | 0.6063 | 0.012131 | 1.0837 | 0.38686 | 0.021682
330.58 | 7.2474 | 0.46939 | 0.0093111 | 130.56 | 4.8733e-16 | 0.47711 | 0.47711 | 0.009545 | 130.56 | 6.6786e-06 | 0.60577 | 0.60578 | 0.012121 | 1.0829 | 0.37637 | 0.021666
330.6 | 7.248 | 0.47005 | 0.0093944 | 130.58 | 4.7556e-16 | 0.47681 | 0.47681 | 0.0095392 | 130.58 | 6.5928e-06 | 0.60525 | 0.60526 | 0.01211 | 1.0821 | 0.37458 | 0.02165
330.62 | 7.2546 | 0.47656 | 0.009466 | 130.6 | 4.6406e-16 | 0.47652 | 0.47652 | 0.0095334 | 130.6 | 6.508e-06 | 0.60473 | 0.60474 | 0.0121 | 1.0813 | 0.36567 | 0.021633
330.64 | 7.2496 | 0.47161 | 0.0094816 | 130.62 | 4.5284e-16 | 0.47623 | 0.47623 | 0.0095276 | 130.62 | 6.4243e-06 | 0.60422 | 0.60422 | 0.01209 | 1.0805 | 0.3707 | 0.021617
330.66 | 7.249 | 0.47096 | 0.0094256 | 130.64 | 4.4189e-16 | 0.47594 | 0.47594 | 0.0095218 | 130.64 | 6.3416e-06 | 0.6037 | 0.60371 | 0.012079 | 1.0797 | 0.37051 | 0.021601
330.68 | 7.2449 | 0.46692 | 0.0093788 | 130.66 | 4.312e-16 | 0.47566 | 0.47566 | 0.009516 | 130.66 | 6.26e-06 | 0.60319 | 0.60319 | 0.012069 | 1.0788 | 0.37445 | 0.021585
330.7 | 7.2414 | 0.4634 | 0.0093033 | 130.68 | 4.2076e-16 | 0.47537 | 0.47537 | 0.0095102 | 130.68 | 6.1793e-06 | 0.60267 | 0.60268 | 0.012059 | 1.078 | 0.37778 | 0.021569
330.72 | 7.2428 | 0.46484 | 0.0092824 | 130.7 | 4.1057e-16 | 0.47508 | 0.47508 | 0.0095044 | 130.7 | 6.0997e-06 | 0.60216 | 0.60216 | 0.012048 | 1.0772 | 0.37504 | 0.021553
330.74 | 7.2427 | 0.46471 | 0.0092954 | 130.72 | 4.0063e-16 | 0.47479 | 0.47479 | 0.0094987 | 130.72 | 6.0211e-06 | 0.60164 | 0.60165 | 0.012038 | 1.0764 | 0.37422 | 0.021537
330.76 | 7.2471 | 0.46913 | 0.0093384 | 130.74 | 3.9093e-16 | 0.4745 | 0.4745 | 0.0094929 | 130.74 | 5.9434e-06 | 0.60113 | 0.60114 | 0.012028 | 1.0756 | 0.36785 | 0.021521
330.78 | 7.2457 | 0.4677 | 0.0093684 | 130.76 | 3.8145e-16 | 0.47421 | 0.47421 | 0.0094871 | 130.76 | 5.8667e-06 | 0.60062 | 0.60063 | 0.012018 | 1.0748 | 0.36861 | 0.021505
330.8 | 7.2444 | 0.4664 | 0.009341 | 130.78 | 3.7221e-16 | 0.47392 | 0.47392 | 0.0094814 | 130.78 | 5.791e-06 | 0.60011 | 0.60011 | 0.012007 | 1.074 | 0.36922 | 0.021489
330.82 | 7.2445 | 0.46653 | 0.0093293 | 130.8 | 3.6318e-16 | 0.47364 | 0.47364 | 0.0094756 | 130.8 | 5.7162e-06 | 0.5996 | 0.5996 | 0.011997 | 1.0732 | 0.3681 | 0.021473
330.84 | 7.2406 | 0.46262 | 0.0092915 | 130.82 | 3.5437e-16 | 0.47335 | 0.47335 | 0.0094698 | 130.82 | 5.6424e-06 | 0.59909 | 0.59909 | 0.011987 | 1.0724 | 0.37188 | 0.021457
330.86 | 7.2382 | 0.46015 | 0.0092277 | 130.84 | 3.4578e-16 | 0.47306 | 0.47306 | 0.0094641 | 130.84 | 5.5694e-06 | 0.59858 | 0.59858 | 0.011977 | 1.0716 | 0.37393 | 0.021441
330.88 | 7.2303 | 0.45234 | 0.0091249 | 130.86 | 3.3738e-16 | 0.47277 | 0.47277 | 0.0094584 | 130.86 | 5.4974e-06 | 0.59807 | 0.59807 | 0.011967 | 1.0708 | 0.38256 | 0.021425
330.9 | 7.2349 | 0.45689 | 0.0090923 | 130.88 | 3.2919e-16 | 0.47249 | 0.47249 | 0.0094526 | 130.88 | 5.4263e-06 | 0.59756 | 0.59757 | 0.011956 | 1.0701 | 0.37596 | 0.021409
330.92 | 7.2345 | 0.4565 | 0.009134 | 130.9 | 3.212e-16 | 0.4722 | 0.4722 | 0.0094469 | 130.9 | 5.3561e-06 | 0.59705 | 0.59706 | 0.011946 | 1.0693 | 0.37547 | 0.021393
330.94 | 7.2324 | 0.45442 | 0.0091092 | 130.92 | 3.134e-16 | 0.47192 | 0.47192 | 0.0094412 | 130.92 | 5.2867e-06 | 0.59655 | 0.59655 | 0.011936 | 1.0685 | 0.37705 | 0.021377
330.96 | 7.2266 | 0.44856 | 0.0090298 | 130.94 | 3.0578e-16 | 0.47163 | 0.47163 | 0.0094355 | 130.94 | 5.2183e-06 | 0.59604 | 0.59604 | 0.011926 | 1.0677 | 0.3833 | 0.021361
330.98 | 7.2242 | 0.44622 | 0.0089478 | 130.96 | 2.9835e-16 | 0.47134 | 0.47134 | 0.0094297 | 130.96 | 5.1506e-06 | 0.59553 | 0.59554 | 0.011916 | 1.0669 | 0.38523 | 0.021346
331 | 7.2279 | 0.44986 | 0.0089608 | 130.98 | 2.911e-16 | 0.47106 | 0.47106 | 0.009424 | 130.98 | 5.0839e-06 | 0.59503 | 0.59503 | 0.011906 | 1.0661 | 0.37974 | 0.02133
331.02 | 7.2212 | 0.44322 | 0.0089309 | 131 | 2.8402e-16 | 0.47077 | 0.47077 | 0.0094183 | 131 | 5.0179e-06 | 0.59452 | 0.59453 | 0.011896 | 1.0653 | 0.38698 | 0.021314
331.04 | 7.2229 | 0.44492 | 0.0088814 | 131.02 | 2.7711e-16 | 0.47049 | 0.47049 | 0.0094126 | 131.02 | 4.9528e-06 | 0.59402 | 0.59403 | 0.011886 | 1.0645 | 0.3839 | 0.021298
331.06 | 7.2171 | 0.43906 | 0.0088397 | 131.04 | 2.7037e-16 | 0.4702 | 0.4702 | 0.0094069 | 131.04 | 4.8885e-06 | 0.59352 | 0.59352 | 0.011875 | 1.0637 | 0.39021 | 0.021282
331.08 | 7.2169 | 0.43893 | 0.0087798 | 131.06 | 2.6379e-16 | 0.46992 | 0.46992 | 0.0094012 | 131.06 | 4.8251e-06 | 0.59302 | 0.59302 | 0.011865 | 1.0629 | 0.38939 | 0.021267
331.1 | 7.2156 | 0.43762 | 0.0087655 | 131.08 | 2.5736e-16 | 0.46964 | 0.46964 | 0.0093956 | 131.08 | 4.7624e-06 | 0.59251 | 0.59252 | 0.011855 | 1.0622 | 0.39004 | 0.021251
331.12 | 7.2198 | 0.44179 | 0.0087941 | 131.1 | 2.5109e-16 | 0.46935 | 0.46935 | 0.0093899 | 131.1 | 4.7005e-06 | 0.59201 | 0.59202 | 0.011845 | 1.0614 | 0.38388 | 0.021235
331.14 | 7.2319 | 0.4539 | 0.0089569 | 131.12 | 2.4498e-16 | 0.46907 | 0.46907 | 0.0093842 | 131.12 | 4.6394e-06 | 0.59151 | 0.59152 | 0.011835 | 1.0606 | 0.36807 | 0.02122
331.16 | 7.2361 | 0.45807 | 0.0091197 | 131.14 | 2.3901e-16 | 0.46879 | 0.46879 | 0.0093785 | 131.14 | 4.579e-06 | 0.59101 | 0.59102 | 0.011825 | 1.0598 | 0.36209 | 0.021204
331.18 | 7.2414 | 0.4634 | 0.0092147 | 131.16 | 2.3318e-16 | 0.4685 | 0.4685 | 0.0093729 | 131.16 | 4.5194e-06 | 0.59051 | 0.59052 | 0.011815 | 1.059 | 0.35476 | 0.021188
331.2 | 7.2316 | 0.45364 | 0.0091704 | 131.18 | 2.2749e-16 | 0.46822 | 0.46822 | 0.0093672 | 131.18 | 4.4606e-06 | 0.59001 | 0.59002 | 0.011805 | 1.0582 | 0.36554 | 0.021173
331.22 | 7.227 | 0.44895 | 0.0090259 | 131.2 | 2.2194e-16 | 0.46794 | 0.46794 | 0.0093616 | 131.2 | 4.4025e-06 | 0.58952 | 0.58952 | 0.011795 | 1.0575 | 0.37028 | 0.021157
331.24 | 7.2199 | 0.44192 | 0.0089087 | 131.22 | 2.1653e-16 | 0.46766 | 0.46766 | 0.0093559 | 131.22 | 4.3451e-06 | 0.58902 | 0.58902 | 0.011785 | 1.0567 | 0.37793 | 0.021141
331.26 | 7.2188 | 0.44075 | 0.0088267 | 131.24 | 2.1124e-16 | 0.46737 | 0.46737 | 0.0093503 | 131.24 | 4.2885e-06 | 0.58852 | 0.58853 | 0.011775 | 1.0559 | 0.37841 | 0.021126
331.28 | 7.2264 | 0.44843 | 0.0088918 | 131.26 | 2.0609e-16 | 0.46709 | 0.46709 | 0.0093447 | 131.26 | 4.2326e-06 | 0.58803 | 0.58803 | 0.011766 | 1.0551 | 0.36807 | 0.02111
331.3 | 7.2232 | 0.44518 | 0.0089361 | 131.28 | 2.0105e-16 | 0.46681 | 0.46681 | 0.009339 | 131.28 | 4.1774e-06 | 0.58753 | 0.58753 | 0.011756 | 1.0543 | 0.37109 | 0.021095
331.32 | 7.2219 | 0.44387 | 0.0088905 | 131.3 | 1.9614e-16 | 0.46653 | 0.46653 | 0.0093334 | 131.3 | 4.1228e-06 | 0.58704 | 0.58704 | 0.011746 | 1.0536 | 0.37173 | 0.021079
331.34 | 7.209 | 0.43098 | 0.0087486 | 131.32 | 1.9135e-16 | 0.46625 | 0.46625 | 0.0093278 | 131.32 | 4.069e-06 | 0.58654 | 0.58655 | 0.011736 | 1.0528 | 0.38665 | 0.021064
331.36 | 7.213 | 0.43502 | 0.00866 | 131.34 | 1.8667e-16 | 0.46597 | 0.46597 | 0.0093222 | 131.34 | 4.0158e-06 | 0.58605 | 0.58605 | 0.011726 | 1.052 | 0.38069 | 0.021048
331.38 | 7.2171 | 0.43906 | 0.0087408 | 131.36 | 1.8211e-16 | 0.46569 | 0.46569 | 0.0093165 | 131.36 | 3.9634e-06 | 0.58555 | 0.58556 | 0.011716 | 1.0512 | 0.37478 | 0.021033
331.4 | 7.2241 | 0.44609 | 0.0088514 | 131.38 | 1.7765e-16 | 0.46541 | 0.46541 | 0.0093109 | 131.38 | 3.9115e-06 | 0.58506 | 0.58507 | 0.011706 | 1.0505 | 0.36528 | 0.021017
331.42 | 7.2296 | 0.45156 | 0.0089764 | 131.4 | 1.7331e-16 | 0.46513 | 0.46513 | 0.0093053 | 131.4 | 3.8604e-06 | 0.58457 | 0.58457 | 0.011696 | 1.0497 | 0.35778 | 0.021002
331.44 | 7.2264 | 0.44843 | 0.0089999 | 131.42 | 1.6906e-16 | 0.46485 | 0.46485 | 0.0092997 | 131.42 | 3.8099e-06 | 0.58408 | 0.58408 | 0.011687 | 1.0489 | 0.3606 | 0.020986
331.46 | 7.2289 | 0.4509 | 0.0089934 | 131.44 | 1.6493e-16 | 0.46457 | 0.46457 | 0.0092941 | 131.44 | 3.76e-06 | 0.58359 | 0.58359 | 0.011677 | 1.0482 | 0.35671 | 0.020971
331.48 | 7.2241 | 0.44609 | 0.0089699 | 131.46 | 1.6089e-16 | 0.46429 | 0.46429 | 0.0092886 | 131.46 | 3.7108e-06 | 0.5831 | 0.5831 | 0.011667 | 1.0474 | 0.36157 | 0.020956
331.5 | 7.2247 | 0.44674 | 0.0089283 | 131.48 | 1.5695e-16 | 0.46401 | 0.46401 | 0.009283 | 131.48 | 3.6621e-06 | 0.58261 | 0.58261 | 0.011657 | 1.0466 | 0.35986 | 0.02094
331.52 | 7.2237 | 0.4457 | 0.0089243 | 131.5 | 1.531e-16 | 0.46373 | 0.46373 | 0.0092774 | 131.5 | 3.6141e-06 | 0.58212 | 0.58212 | 0.011647 | 1.0459 | 0.36019 | 0.020925
331.54 | 7.2267 | 0.44869 | 0.0089439 | 131.52 | 1.4935e-16 | 0.46345 | 0.46345 | 0.0092718 | 131.52 | 3.5667e-06 | 0.58163 | 0.58164 | 0.011638 | 1.0451 | 0.35569 | 0.020909
331.56 | 7.2345 | 0.4565 | 0.009052 | 131.54 | 1.4569e-16 | 0.46317 | 0.46317 | 0.0092663 | 131.54 | 3.52e-06 | 0.58114 | 0.58115 | 0.011628 | 1.0443 | 0.34553 | 0.020894
331.58 | 7.2319 | 0.4539 | 0.009104 | 131.56 | 1.4211e-16 | 0.4629 | 0.4629 | 0.0092607 | 131.56 | 3.4738e-06 | 0.58066 | 0.58066 | 0.011618 | 1.0436 | 0.3477 | 0.020879
331.6 | 7.2245 | 0.44648 | 0.0090038 | 131.58 | 1.3863e-16 | 0.46262 | 0.46262 | 0.0092551 | 131.58 | 3.4281e-06 | 0.58017 | 0.58018 | 0.011608 | 1.0428 | 0.35559 | 0.020864
331.62 | 7.224 | 0.44596 | 0.0089243 | 131.6 | 1.3523e-16 | 0.46234 | 0.46234 | 0.0092496 | 131.6 | 3.3831e-06 | 0.57969 | 0.57969 | 0.011599 | 1.042 | 0.3553 | 0.020848
331.64 | 7.218 | 0.43997 | 0.0088592 | 131.62 | 1.3191e-16 | 0.46206 | 0.46206 | 0.009244 | 131.62 | 3.3387e-06 | 0.5792 | 0.5792 | 0.011589 | 1.0413 | 0.36156 | 0.020833
331.66 | 7.2164 | 0.4384 | 0.0087837 | 131.64 | 1.2867e-16 | 0.46179 | 0.46179 | 0.0092385 | 131.64 | 3.2948e-06 | 0.57872 | 0.57872 | 0.011579 | 1.0405 | 0.36253 | 0.020818
331.68 | 7.2047 | 0.42669 | 0.0086509 | 131.66 | 1.2551e-16 | 0.46151 | 0.46151 | 0.009233 | 131.66 | 3.2514e-06 | 0.57823 | 0.57824 | 0.01157 | 1.0397 | 0.37584 | 0.020803
331.7 | 7.2068 | 0.42877 | 0.0085546 | 131.68 | 1.2242e-16 | 0.46123 | 0.46123 | 0.0092274 | 131.68 | 3.2087e-06 | 0.57775 | 0.57775 | 0.01156 | 1.039 | 0.37236 | 0.020787
331.72 | 7.2143 | 0.43632 | 0.0086509 | 131.7 | 1.1941e-16 | 0.46096 | 0.46096 | 0.0092219 | 131.7 | 3.1664e-06 | 0.57727 | 0.57727 | 0.01155 | 1.0382 | 0.36229 | 0.020772
331.74 | 7.2159 | 0.43788 | 0.0087421 | 131.72 | 1.1648e-16 | 0.46068 | 0.46068 | 0.0092164 | 131.72 | 3.1247e-06 | 0.57678 | 0.57679 | 0.011541 | 1.0375 | 0.3595 | 0.020757
331.76 | 7.216 | 0.43801 | 0.008759 | 131.74 | 1.1361e-16 | 0.46041 | 0.46041 | 0.0092109 | 131.74 | 3.0836e-06 | 0.5763 | 0.57631 | 0.011531 | 1.0367 | 0.35844 | 0.020742
331.78 | 7.213 | 0.43502 | 0.0087303 | 131.76 | 1.1082e-16 | 0.46013 | 0.46013 | 0.0092054 | 131.76 | 3.0429e-06 | 0.57582 | 0.57583 | 0.011521 | 1.036 | 0.36112 | 0.020727
331.8 | 7.2171 | 0.43906 | 0.0087408 | 131.78 | 1.0809e-16 | 0.45986 | 0.45986 | 0.0091999 | 131.78 | 3.0028e-06 | 0.57534 | 0.57535 | 0.011512 | 1.0352 | 0.35539 | 0.020712
331.82 | 7.2227 | 0.44465 | 0.0088371 | 131.8 | 1.0543e-16 | 0.45958 | 0.45958 | 0.0091944 | 131.8 | 2.9632e-06 | 0.57486 | 0.57487 | 0.011502 | 1.0344 | 0.34785 | 0.020696
331.84 | 7.2151 | 0.4371 | 0.0088176 | 131.82 | 1.0284e-16 | 0.45931 | 0.45931 | 0.0091889 | 131.82 | 2.9241e-06 | 0.57438 | 0.57439 | 0.011493 | 1.0337 | 0.35592 | 0.020681
331.86 | 7.2142 | 0.43619 | 0.0087329 | 131.84 | 1.003e-16 | 0.45903 | 0.45903 | 0.0091834 | 131.84 | 2.8855e-06 | 0.57391 | 0.57391 | 0.011483 | 1.0329 | 0.35611 | 0.020666
331.88 | 7.2078 | 0.42981 | 0.00866 | 131.86 | 9.7833e-17 | 0.45876 | 0.45876 | 0.0091779 | 131.86 | 2.8474e-06 | 0.57343 | 0.57343 | 0.011473 | 1.0322 | 0.36286 | 0.020651
331.9 | 7.2083 | 0.43033 | 0.0086014 | 131.88 | 9.5422e-17 | 0.45848 | 0.45848 | 0.0091724 | 131.88 | 2.8098e-06 | 0.57295 | 0.57295 | 0.011464 | 1.0314 | 0.36133 | 0.020636
331.92 | 7.2134 | 0.43541 | 0.0086574 | 131.9 | 9.307e-17 | 0.45821 | 0.45821 | 0.0091669 | 131.9 | 2.7726e-06 | 0.57247 | 0.57248 | 0.011454 | 1.0307 | 0.35435 | 0.020621
331.94 | 7.2086 | 0.43059 | 0.00866 | 131.92 | 9.0775e-17 | 0.45794 | 0.45794 | 0.0091614 | 131.92 | 2.736e-06 | 0.572 | 0.572 | 0.011445 | 1.0299 | 0.35921 | 0.020606
331.96 | 7.2095 | 0.4315 | 0.008621 | 131.94 | 8.8536e-17 | 0.45766 | 0.45766 | 0.009156 | 131.94 | 2.6998e-06 | 0.57152 | 0.57152 | 0.011435 | 1.0292 | 0.35722 | 0.020591
331.98 | 7.2021 | 0.42408 | 0.0085559 | 131.96 | 8.6352e-17 | 0.45739 | 0.45739 | 0.0091505 | 131.96 | 2.664e-06 | 0.57105 | 0.57105 | 0.011426 | 1.0284 | 0.36525 | 0.020576
332 | 7.2039 | 0.4259 | 0.0084999 | 131.98 | 8.4221e-17 | 0.45712 | 0.45712 | 0.0091451 | 131.98 | 2.6288e-06 | 0.57057 | 0.57058 | 0.011416 | 1.0277 | 0.36215 | 0.020561
332.02 | 7.2095 | 0.4315 | 0.0085741 | 132 | 8.2142e-17 | 0.45684 | 0.45684 | 0.0091396 | 132 | 2.5939e-06 | 0.5701 | 0.5701 | 0.011407 | 1.0269 | 0.35455 | 0.020546
332.04 | 7.2085 | 0.43046 | 0.0086197 | 132.02 | 8.0114e-17 | 0.45657 | 0.45657 | 0.0091342 | 132.02 | 2.5596e-06 | 0.56963 | 0.56963 | 0.011397 | 1.0262 | 0.3549 | 0.020531
332.06 | 7.2169 | 0.43893 | 0.0086939 | 132.04 | 7.8135e-17 | 0.4563 | 0.4563 | 0.0091287 | 132.04 | 2.5256e-06 | 0.56915 | 0.56916 | 0.011388 | 1.0255 | 0.34402 | 0.020517
332.08 | 7.2199 | 0.44192 | 0.0088085 | 132.06 | 7.6204e-17 | 0.45603 | 0.45603 | 0.0091233 | 132.06 | 2.4921e-06 | 0.56868 | 0.56868 | 0.011378 | 1.0247 | 0.33965 | 0.020502
332.1 | 7.2219 | 0.44387 | 0.0088579 | 132.08 | 7.4321e-17 | 0.45576 | 0.45576 | 0.0091178 | 132.08 | 2.4591e-06 | 0.56821 | 0.56821 | 0.011369 | 1.024 | 0.33651 | 0.020487
332.12 | 7.224 | 0.44596 | 0.0088983 | 132.1 | 7.2483e-17 | 0.45548 | 0.45548 | 0.0091124 | 132.1 | 2.4264e-06 | 0.56774 | 0.56774 | 0.01136 | 1.0232 | 0.33324 | 0.020472
332.14 | 7.2176 | 0.43958 | 0.0088553 | 132.12 | 7.0691e-17 | 0.45521 | 0.45521 | 0.009107 | 132.12 | 2.3942e-06 | 0.56727 | 0.56727 | 0.01135 | 1.0225 | 0.33978 | 0.020457
332.16 | 7.2212 | 0.44322 | 0.008828 | 132.14 | 6.8942e-17 | 0.45494 | 0.45494 | 0.0091016 | 132.14 | 2.3624e-06 | 0.5668 | 0.5668 | 0.011341 | 1.0217 | 0.33469 | 0.020442
332.18 | 7.2108 | 0.43281 | 0.0087603 | 132.16 | 6.7236e-17 | 0.45467 | 0.45467 | 0.0090962 | 132.16 | 2.331e-06 | 0.56633 | 0.56633 | 0.011331 | 1.021 | 0.34598 | 0.020427
332.2 | 7.2092 | 0.43124 | 0.0086405 | 132.18 | 6.5572e-17 | 0.4544 | 0.4544 | 0.0090907 | 132.18 | 2.3e-06 | 0.56586 | 0.56586 | 0.011322 | 1.0203 | 0.34695 | 0.020413
332.22 | 7.2081 | 0.43007 | 0.0086131 | 132.2 | 6.3948e-17 | 0.45413 | 0.45413 | 0.0090853 | 132.2 | 2.2694e-06 | 0.56539 | 0.5654 | 0.011313 | 1.0195 | 0.34746 | 0.020398
332.24 | 7.2057 | 0.42773 | 0.008578 | 132.22 | 6.2365e-17 | 0.45386 | 0.45386 | 0.0090799 | 132.22 | 2.2392e-06 | 0.56493 | 0.56493 | 0.011303 | 1.0188 | 0.34936 | 0.020383
332.26 | 7.2053 | 0.42734 | 0.0085506 | 132.24 | 6.082e-17 | 0.45359 | 0.45359 | 0.0090745 | 132.24 | 2.2094e-06 | 0.56446 | 0.56446 | 0.011294 | 1.0181 | 0.34895 | 0.020368
332.28 | 7.1984 | 0.42044 | 0.0084777 | 132.26 | 5.9312e-17 | 0.45332 | 0.45332 | 0.0090692 | 132.26 | 2.18e-06 | 0.56399 | 0.564 | 0.011285 | 1.0173 | 0.35627 | 0.020354
332.3 | 7.1971 | 0.41913 | 0.0083957 | 132.28 | 5.7842e-17 | 0.45305 | 0.45305 | 0.0090638 | 132.28 | 2.151e-06 | 0.56353 | 0.56353 | 0.011275 | 1.0166 | 0.35695 | 0.020339
332.32 | 7.2 | 0.422 | 0.0084113 | 132.3 | 5.6408e-17 | 0.45279 | 0.45279 | 0.0090584 | 132.3 | 2.1223e-06 | 0.56306 | 0.56307 | 0.011266 | 1.0159 | 0.35266 | 0.020324
332.34 | 7.2007 | 0.42265 | 0.0084465 | 132.32 | 5.5009e-17 | 0.45252 | 0.45252 | 0.009053 | 132.32 | 2.094e-06 | 0.5626 | 0.5626 | 0.011257 | 1.0151 | 0.35102 | 0.02031
332.36 | 7.2064 | 0.42838 | 0.0085103 | 132.34 | 5.3644e-17 | 0.45225 | 0.45225 | 0.0090476 | 132.34 | 2.0661e-06 | 0.56213 | 0.56214 | 0.011247 | 1.0144 | 0.3434 | 0.020295
332.38 | 7.2009 | 0.42291 | 0.0085129 | 132.36 | 5.2313e-17 | 0.45198 | 0.45198 | 0.0090423 | 132.36 | 2.0385e-06 | 0.56167 | 0.56167 | 0.011238 | 1.0137 | 0.34898 | 0.02028
332.4 | 7.1967 | 0.41874 | 0.0084165 | 132.38 | 5.1014e-17 | 0.45171 | 0.45171 | 0.0090369 | 132.38 | 2.0113e-06 | 0.56121 | 0.56121 | 0.011229 | 1.0129 | 0.35305 | 0.020266
332.42 | 7.1978 | 0.41979 | 0.0083853 | 132.4 | 4.9747e-17 | 0.45144 | 0.45144 | 0.0090316 | 132.4 | 1.9844e-06 | 0.56075 | 0.56075 | 0.01122 | 1.0122 | 0.35095 | 0.020251
332.44 | 7.1961 | 0.41809 | 0.0083788 | 132.42 | 4.8511e-17 | 0.45118 | 0.45118 | 0.0090262 | 132.42 | 1.9579e-06 | 0.56029 | 0.56029 | 0.01121 | 1.0115 | 0.35209 | 0.020237
332.46 | 7.2025 | 0.42447 | 0.0084256 | 132.44 | 4.7306e-17 | 0.45091 | 0.45091 | 0.0090209 | 132.44 | 1.9317e-06 | 0.55982 | 0.55983 | 0.011201 | 1.0107 | 0.3437 | 0.020222
332.48 | 7.1966 | 0.41861 | 0.0084309 | 132.46 | 4.613e-17 | 0.45064 | 0.45064 | 0.0090155 | 132.46 | 1.9059e-06 | 0.55936 | 0.55937 | 0.011192 | 1.01 | 0.34975 | 0.020207
332.5 | 7.1958 | 0.41783 | 0.0083645 | 132.48 | 4.4983e-17 | 0.45038 | 0.45038 | 0.0090102 | 132.48 | 1.8804e-06 | 0.5589 | 0.55891 | 0.011183 | 1.0093 | 0.34981 | 0.020193
332.52 | 7.1905 | 0.41249 | 0.0083033 | 132.5 | 4.3865e-17 | 0.45011 | 0.45011 | 0.0090048 | 132.5 | 1.8552e-06 | 0.55844 | 0.55845 | 0.011174 | 1.0086 | 0.35529 | 0.020178
332.54 | 7.1852 | 0.40715 | 0.0081965 | 132.52 | 4.2773e-17 | 0.44984 | 0.44984 | 0.0089995 | 132.52 | 1.8304e-06 | 0.55799 | 0.55799 | 0.011164 | 1.0078 | 0.36081 | 0.020164
332.56 | 7.1857 | 0.40768 | 0.0081483 | 132.54 | 4.1709e-17 | 0.44958 | 0.44958 | 0.0089942 | 132.54 | 1.8059e-06 | 0.55753 | 0.55753 | 0.011155 | 1.0071 | 0.35932 | 0.020149
332.58 | 7.188 | 0.41002 | 0.008177 | 132.56 | 4.0671e-17 | 0.44931 | 0.44931 | 0.0089889 | 132.56 | 1.7817e-06 | 0.55707 | 0.55707 | 0.011146 | 1.0064 | 0.35565 | 0.020135
332.6 | 7.1954 | 0.41744 | 0.0082746 | 132.58 | 3.9658e-17 | 0.44905 | 0.44905 | 0.0089836 | 132.58 | 1.7578e-06 | 0.55661 | 0.55661 | 0.011137 | 1.0057 | 0.346 | 0.02012
332.62 | 7.1992 | 0.42122 | 0.0083866 | 132.6 | 3.867e-17 | 0.44878 | 0.44878 | 0.0089783 | 132.6 | 1.7342e-06 | 0.55616 | 0.55616 | 0.011128 | 1.0049 | 0.34073 | 0.020106
332.64 | 7.2034 | 0.42538 | 0.008466 | 132.62 | 3.7707e-17 | 0.44851 | 0.44851 | 0.0089729 | 132.62 | 1.7109e-06 | 0.5557 | 0.5557 | 0.011119 | 1.0042 | 0.33505 | 0.020092
332.66 | 7.1986 | 0.42057 | 0.0084595 | 132.64 | 3.6767e-17 | 0.44825 | 0.44825 | 0.0089676 | 132.64 | 1.688e-06 | 0.55525 | 0.55525 | 0.011109 | 1.0035 | 0.33981 | 0.020077
332.68 | 7.1986 | 0.42057 | 0.0084113 | 132.66 | 3.5851e-17 | 0.44799 | 0.44799 | 0.0089624 | 132.66 | 1.6653e-06 | 0.55479 | 0.55479 | 0.0111 | 1.0028 | 0.33897 | 0.020063
332.7 | 7.1931 | 0.4151 | 0.0083566 | 132.68 | 3.4957e-17 | 0.44772 | 0.44772 | 0.0089571 | 132.68 | 1.6429e-06 | 0.55434 | 0.55434 | 0.011091 | 1.0021 | 0.34452 | 0.020048
332.72 | 7.1961 | 0.41809 | 0.0083319 | 132.7 | 3.4085e-17 | 0.44746 | 0.44746 | 0.0089518 | 132.7 | 1.6209e-06 | 0.55388 | 0.55388 | 0.011082 | 1.0013 | 0.34018 | 0.020034
332.74 | 7.1992 | 0.42122 | 0.0083931 | 132.72 | 3.3234e-17 | 0.44719 | 0.44719 | 0.0089465 | 132.72 | 1.5991e-06 | 0.55343 | 0.55343 | 0.011073 | 1.0006 | 0.33571 | 0.02002
332.76 | 7.2001 | 0.42213 | 0.0084335 | 132.74 | 3.2405e-17 | 0.44693 | 0.44693 | 0.0089412 | 132.74 | 1.5776e-06 | 0.55298 | 0.55298 | 0.011064 | 0.99991 | 0.33383 | 0.020005
332.78 | 7.199 | 0.42096 | 0.0084309 | 132.76 | 3.1596e-17 | 0.44667 | 0.44667 | 0.0089359 | 132.76 | 1.5563e-06 | 0.55252 | 0.55253 | 0.011055 | 0.99919 | 0.33436 | 0.019991
332.8 | 7.1887 | 0.41067 | 0.0083163 | 132.78 | 3.0807e-17 | 0.4464 | 0.4464 | 0.0089307 | 132.78 | 1.5354e-06 | 0.55207 | 0.55207 | 0.011046 | 0.99848 | 0.34552 | 0.019977
332.82 | 7.1898 | 0.41184 | 0.0082251 | 132.8 | 3.0038e-17 | 0.44614 | 0.44614 | 0.0089254 | 132.8 | 1.5147e-06 | 0.55162 | 0.55162 | 0.011037 | 0.99776 | 0.3433 | 0.019962
332.84 | 7.1893 | 0.41132 | 0.0082316 | 132.82 | 2.9287e-17 | 0.44588 | 0.44588 | 0.0089202 | 132.82 | 1.4943e-06 | 0.55117 | 0.55117 | 0.011028 | 0.99705 | 0.34308 | 0.019948
332.86 | 7.1887 | 0.41067 | 0.0082199 | 132.84 | 2.8555e-17 | 0.44561 | 0.44561 | 0.0089149 | 132.84 | 1.4742e-06 | 0.55072 | 0.55072 | 0.011019 | 0.99634 | 0.34301 | 0.019934
332.88 | 7.1835 | 0.40546 | 0.0081613 | 132.86 | 2.7841e-17 | 0.44535 | 0.44535 | 0.0089097 | 132.86 | 1.4543e-06 | 0.55027 | 0.55027 | 0.01101 | 0.99563 | 0.34829 | 0.01992
332.9 | 7.1816 | 0.40364 | 0.008091 | 132.88 | 2.7145e-17 | 0.44509 | 0.44509 | 0.0089044 | 132.88 | 1.4347e-06 | 0.54982 | 0.54983 | 0.011001 | 0.99491 | 0.34961 | 0.019905
332.92 | 7.19 | 0.41197 | 0.0081561 | 132.9 | 2.6466e-17 | 0.44483 | 0.44483 | 0.0088992 | 132.9 | 1.4153e-06 | 0.54938 | 0.54938 | 0.010992 | 0.9942 | 0.33899 | 0.019891
332.94 | 7.1846 | 0.40663 | 0.0081861 | 132.92 | 2.5803e-17 | 0.44457 | 0.44457 | 0.0088939 | 132.92 | 1.3962e-06 | 0.54893 | 0.54893 | 0.010983 | 0.9935 | 0.34441 | 0.019877
332.96 | 7.1876 | 0.40963 | 0.0081626 | 132.94 | 2.5158e-17 | 0.4443 | 0.4443 | 0.0088887 | 132.94 | 1.3773e-06 | 0.54848 | 0.54848 | 0.010974 | 0.99279 | 0.34007 | 0.019863
332.98 | 7.1822 | 0.40416 | 0.0081379 | 132.96 | 2.4528e-17 | 0.44404 | 0.44404 | 0.0088835 | 132.96 | 1.3587e-06 | 0.54803 | 0.54804 | 0.010965 | 0.99208 | 0.34565 | 0.019849
333 | 7.1859 | 0.40794 | 0.008121 | 132.98 | 2.3913e-17 | 0.44378 | 0.44378 | 0.0088783 | 132.98 | 1.3404e-06 | 0.54759 | 0.54759 | 0.010956 | 0.99137 | 0.3404 | 0.019835
333.02 | 7.1858 | 0.40781 | 0.0081574 | 133 | 2.3314e-17 | 0.44352 | 0.44352 | 0.008873 | 133 | 1.3222e-06 | 0.54714 | 0.54714 | 0.010947 | 0.99067 | 0.33973 | 0.01982
333.04 | 7.185 | 0.40702 | 0.0081483 | 133.02 | 2.273e-17 | 0.44326 | 0.44326 | 0.0088678 | 133.02 | 1.3044e-06 | 0.5467 | 0.5467 | 0.010938 | 0.98996 | 0.33981 | 0.019806
333.06 | 7.1888 | 0.4108 | 0.0081783 | 133.04 | 2.216e-17 | 0.443 | 0.443 | 0.0088626 | 133.04 | 1.2867e-06 | 0.54625 | 0.54625 | 0.01093 | 0.98926 | 0.33461 | 0.019792
333.08 | 7.1876 | 0.40963 | 0.0082043 | 133.06 | 2.1605e-17 | 0.44274 | 0.44274 | 0.0088574 | 133.06 | 1.2693e-06 | 0.54581 | 0.54581 | 0.010921 | 0.98855 | 0.33515 | 0.019778
333.1 | 7.1844 | 0.40637 | 0.00816 | 133.08 | 2.1063e-17 | 0.44248 | 0.44248 | 0.0088522 | 133.08 | 1.2521e-06 | 0.54537 | 0.54537 | 0.010912 | 0.98785 | 0.33811 | 0.019764
333.12 | 7.1818 | 0.40377 | 0.0081014 | 133.1 | 2.0534e-17 | 0.44222 | 0.44222 | 0.008847 | 133.1 | 1.2351e-06 | 0.54492 | 0.54492 | 0.010903 | 0.98715 | 0.34033 | 0.01975
333.14 | 7.1755 | 0.39752 | 0.0080129 | 133.12 | 2.0019e-17 | 0.44196 | 0.44196 | 0.0088418 | 133.12 | 1.2184e-06 | 0.54448 | 0.54448 | 0.010894 | 0.98644 | 0.34683 | 0.019736
333.16 | 7.1763 | 0.3983 | 0.0079582 | 133.14 | 1.9516e-17 | 0.4417 | 0.4417 | 0.0088367 | 133.14 | 1.2019e-06 | 0.54404 | 0.54404 | 0.010885 | 0.98574 | 0.34509 | 0.019722
333.18 | 7.1732 | 0.39518 | 0.0079348 | 133.16 | 1.9026e-17 | 0.44144 | 0.44144 | 0.0088315 | 133.16 | 1.1856e-06 | 0.5436 | 0.5436 | 0.010876 | 0.98504 | 0.34794 | 0.019708
333.2 | 7.1716 | 0.39361 | 0.0078879 | 133.18 | 1.8548e-17 | 0.44119 | 0.44119 | 0.0088263 | 133.18 | 1.1695e-06 | 0.54316 | 0.54316 | 0.010868 | 0.98434 | 0.34896 | 0.019694
333.22 | 7.176 | 0.39804 | 0.0079165 | 133.2 | 1.8082e-17 | 0.44093 | 0.44093 | 0.0088211 | 133.2 | 1.1536e-06 | 0.54272 | 0.54272 | 0.010859 | 0.98365 | 0.34293 | 0.01968
333.24 | 7.1786 | 0.40064 | 0.0079868 | 133.22 | 1.7628e-17 | 0.44067 | 0.44067 | 0.008816 | 133.22 | 1.1379e-06 | 0.54228 | 0.54228 | 0.01085 | 0.98295 | 0.33908 | 0.019666
333.26 | 7.1908 | 0.41275 | 0.008134 | 133.24 | 1.7185e-17 | 0.44041 | 0.44041 | 0.0088108 | 133.24 | 1.1225e-06 | 0.54184 | 0.54184 | 0.010841 | 0.98225 | 0.32433 | 0.019652
333.28 | 7.1867 | 0.40872 | 0.0082147 | 133.26 | 1.6753e-17 | 0.44015 | 0.44015 | 0.0088056 | 133.26 | 1.1072e-06 | 0.5414 | 0.5414 | 0.010832 | 0.98155 | 0.32814 | 0.019638
333.3 | 7.1863 | 0.40833 | 0.0081704 | 133.28 | 1.6331e-17 | 0.4399 | 0.4399 | 0.0088005 | 133.28 | 1.0921e-06 | 0.54096 | 0.54096 | 0.010824 | 0.98086 | 0.32779 | 0.019624
333.32 | 7.182 | 0.40403 | 0.0081236 | 133.3 | 1.592e-17 | 0.43964 | 0.43964 | 0.0087953 | 133.3 | 1.0773e-06 | 0.54052 | 0.54053 | 0.010815 | 0.98016 | 0.33193 | 0.01961
333.34 | 7.1799 | 0.40195 | 0.0080598 | 133.32 | 1.5519e-17 | 0.43938 | 0.43938 | 0.0087902 | 133.32 | 1.0626e-06 | 0.54009 | 0.54009 | 0.010806 | 0.97947 | 0.33353 | 0.019596
333.36 | 7.1797 | 0.40169 | 0.0080363 | 133.34 | 1.5129e-17 | 0.43912 | 0.43912 | 0.0087851 | 133.34 | 1.0481e-06 | 0.53965 | 0.53965 | 0.010797 | 0.97878 | 0.33303 | 0.019582
333.38 | 7.1786 | 0.40064 | 0.0080233 | 133.36 | 1.4748e-17 | 0.43887 | 0.43887 | 0.0087799 | 133.36 | 1.0339e-06 | 0.53922 | 0.53922 | 0.010789 | 0.97808 | 0.33344 | 0.019569
333.4 | 7.184 | 0.40598 | 0.0080663 | 133.38 | 1.4376e-17 | 0.43861 | 0.43861 | 0.0087748 | 133.38 | 1.0198e-06 | 0.53878 | 0.53878 | 0.01078 | 0.97739 | 0.32651 | 0.019555
333.42 | 7.1902 | 0.41223 | 0.0081822 | 133.4 | 1.4014e-17 | 0.43835 | 0.43835 | 0.0087697 | 133.4 | 1.0059e-06 | 0.53835 | 0.53835 | 0.010771 | 0.9767 | 0.31862 | 0.019541
333.44 | 7.1855 | 0.40755 | 0.0081978 | 133.42 | 1.3661e-17 | 0.4381 | 0.4381 | 0.0087645 | 133.42 | 9.9216e-07 | 0.53791 | 0.53791 | 0.010763 | 0.97601 | 0.32315 | 0.019527
333.46 | 7.1822 | 0.40416 | 0.0081171 | 133.44 | 1.3316e-17 | 0.43784 | 0.43784 | 0.0087594 | 133.44 | 9.7862e-07 | 0.53748 | 0.53748 | 0.010754 | 0.97532 | 0.32623 | 0.019513
333.48 | 7.1829 | 0.40494 | 0.008091 | 133.46 | 1.298e-17 | 0.43759 | 0.43759 | 0.0087543 | 133.46 | 9.6527e-07 | 0.53704 | 0.53704 | 0.010745 | 0.97463 | 0.32455 | 0.0195
333.5 | 7.1905 | 0.41249 | 0.0081743 | 133.48 | 1.2653e-17 | 0.43733 | 0.43733 | 0.0087492 | 133.48 | 9.5209e-07 | 0.53661 | 0.53661 | 0.010737 | 0.97394 | 0.31523 | 0.019486
333.52 | 7.1947 | 0.41666 | 0.0082915 | 133.5 | 1.2334e-17 | 0.43708 | 0.43708 | 0.0087441 | 133.5 | 9.3908e-07 | 0.53618 | 0.53618 | 0.010728 | 0.97326 | 0.3098 | 0.019472
333.54 | 7.1932 | 0.41523 | 0.0083189 | 133.52 | 1.2022e-17 | 0.43682 | 0.43682 | 0.008739 | 133.52 | 9.2625e-07 | 0.53575 | 0.53575 | 0.010719 | 0.97257 | 0.31063 | 0.019458
333.56 | 7.1902 | 0.41223 | 0.0082746 | 133.54 | 1.1719e-17 | 0.43657 | 0.43657 | 0.0087339 | 133.54 | 9.1358e-07 | 0.53532 | 0.53532 | 0.010711 | 0.97188 | 0.31321 | 0.019445
333.58 | 7.191 | 0.41301 | 0.0082525 | 133.56 | 1.1423e-17 | 0.43631 | 0.43631 | 0.0087288 | 133.56 | 9.0109e-07 | 0.53489 | 0.53489 | 0.010702 | 0.9712 | 0.31157 | 0.019431
333.6 | 7.1855 | 0.40755 | 0.0082056 | 133.58 | 1.1134e-17 | 0.43606 | 0.43606 | 0.0087237 | 133.58 | 8.8876e-07 | 0.53446 | 0.53446 | 0.010693 | 0.97052 | 0.31694 | 0.019417
333.62 | 7.1828 | 0.40481 | 0.0081236 | 133.6 | 1.0853e-17 | 0.43581 | 0.43581 | 0.0087186 | 133.6 | 8.7659e-07 | 0.53403 | 0.53403 | 0.010685 | 0.96983 | 0.31925 | 0.019403
333.64 | 7.1796 | 0.40156 | 0.0080637 | 133.62 | 1.0578e-17 | 0.43555 | 0.43555 | 0.0087136 | 133.62 | 8.6459e-07 | 0.5336 | 0.5336 | 0.010676 | 0.96915 | 0.32216 | 0.01939
333.66 | 7.1757 | 0.39765 | 0.0079921 | 133.64 | 1.0311e-17 | 0.4353 | 0.4353 | 0.0087085 | 133.64 | 8.5275e-07 | 0.53317 | 0.53317 | 0.010668 | 0.96847 | 0.32583 | 0.019376
333.68 | 7.1779 | 0.39986 | 0.0079751 | 133.66 | 1.005e-17 | 0.43504 | 0.43504 | 0.0087034 | 133.66 | 8.4106e-07 | 0.53274 | 0.53274 | 0.010659 | 0.96779 | 0.32254 | 0.019363
333.7 | 7.1796 | 0.40156 | 0.0080142 | 133.68 | 9.7958e-18 | 0.43479 | 0.43479 | 0.0086984 | 133.68 | 8.2953e-07 | 0.53231 | 0.53231 | 0.010651 | 0.9671 | 0.31985 | 0.019349
333.72 | 7.1845 | 0.4065 | 0.0080806 | 133.7 | 9.5479e-18 | 0.43454 | 0.43454 | 0.0086933 | 133.7 | 8.1815e-07 | 0.53189 | 0.53189 | 0.010642 | 0.96642 | 0.31351 | 0.019335
333.74 | 7.1854 | 0.40742 | 0.0081392 | 133.72 | 9.3062e-18 | 0.43429 | 0.43429 | 0.0086882 | 133.72 | 8.0693e-07 | 0.53146 | 0.53146 | 0.010633 | 0.96575 | 0.31173 | 0.019322
333.76 | 7.1816 | 0.40364 | 0.0081105 | 133.74 | 9.0705e-18 | 0.43403 | 0.43403 | 0.0086832 | 133.74 | 7.9585e-07 | 0.53103 | 0.53103 | 0.010625 | 0.96507 | 0.3152 | 0.019308
333.78 | 7.1831 | 0.40507 | 0.0080871 | 133.76 | 8.8407e-18 | 0.43378 | 0.43378 | 0.0086782 | 133.76 | 7.8492e-07 | 0.53061 | 0.53061 | 0.010616 | 0.96439 | 0.31284 | 0.019295
333.8 | 7.1757 | 0.39765 | 0.0080272 | 133.78 | 8.6167e-18 | 0.43353 | 0.43353 | 0.0086731 | 133.78 | 7.7414e-07 | 0.53018 | 0.53018 | 0.010608 | 0.96371 | 0.32043 | 0.019281
333.82 | 7.1755 | 0.39752 | 0.0079517 | 133.8 | 8.3983e-18 | 0.43328 | 0.43328 | 0.0086681 | 133.8 | 7.635e-07 | 0.52976 | 0.52976 | 0.010599 | 0.96304 | 0.31981 | 0.019267
333.84 | 7.1764 | 0.39843 | 0.0079595 | 133.82 | 8.1854e-18 | 0.43303 | 0.43303 | 0.008663 | 133.82 | 7.53e-07 | 0.52933 | 0.52933 | 0.010591 | 0.96236 | 0.31802 | 0.019254
333.86 | 7.1781 | 0.40012 | 0.0079855 | 133.84 | 7.9778e-18 | 0.43277 | 0.43277 | 0.008658 | 133.84 | 7.4264e-07 | 0.52891 | 0.52891 | 0.010582 | 0.96169 | 0.31535 | 0.01924
333.88 | 7.1806 | 0.4026 | 0.0080272 | 133.86 | 7.7754e-18 | 0.43252 | 0.43252 | 0.008653 | 133.86 | 7.3243e-07 | 0.52849 | 0.52849 | 0.010574 | 0.96101 | 0.31183 | 0.019227
333.9 | 7.1759 | 0.39791 | 0.0080051 | 133.88 | 7.5781e-18 | 0.43227 | 0.43227 | 0.008648 | 133.88 | 7.2234e-07 | 0.52806 | 0.52807 | 0.010566 | 0.96034 | 0.31633 | 0.019213
333.92 | 7.1729 | 0.39492 | 0.0079283 | 133.9 | 7.3858e-18 | 0.43202 | 0.43202 | 0.008643 | 133.9 | 7.124e-07 | 0.52764 | 0.52764 | 0.010557 | 0.95967 | 0.31894 | 0.0192
333.94 | 7.1682 | 0.39023 | 0.0078514 | 133.92 | 7.1983e-18 | 0.43177 | 0.43177 | 0.0086379 | 133.92 | 7.0258e-07 | 0.52722 | 0.52722 | 0.010549 | 0.95899 | 0.32349 | 0.019187
333.96 | 7.1728 | 0.39479 | 0.0078501 | 133.94 | 7.0154e-18 | 0.43152 | 0.43152 | 0.0086329 | 133.94 | 6.929e-07 | 0.5268 | 0.5268 | 0.01054 | 0.95832 | 0.31757 | 0.019173
333.98 | 7.176 | 0.39804 | 0.0079283 | 133.96 | 6.8372e-18 | 0.43127 | 0.43127 | 0.0086279 | 133.96 | 6.8334e-07 | 0.52638 | 0.52638 | 0.010532 | 0.95765 | 0.31317 | 0.01916
334 | 7.1807 | 0.40273 | 0.0080077 | 133.98 | 6.6635e-18 | 0.43102 | 0.43102 | 0.0086229 | 133.98 | 6.7392e-07 | 0.52596 | 0.52596 | 0.010523 | 0.95698 | 0.3072 | 0.019146
334.02 | 7.1725 | 0.39452 | 0.0079725 | 134 | 6.4941e-18 | 0.43077 | 0.43077 | 0.0086179 | 134 | 6.6462e-07 | 0.52554 | 0.52554 | 0.010515 | 0.95631 | 0.31561 | 0.019133
334.04 | 7.1749 | 0.39687 | 0.0079139 | 134.02 | 6.329e-18 | 0.43052 | 0.43052 | 0.0086129 | 134.02 | 6.5545e-07 | 0.52512 | 0.52512 | 0.010507 | 0.95564 | 0.31223 | 0.01912
334.06 | 7.1749 | 0.39687 | 0.0079374 | 134.04 | 6.168e-18 | 0.43027 | 0.43027 | 0.008608 | 134.04 | 6.4639e-07 | 0.5247 | 0.5247 | 0.010498 | 0.95498 | 0.31149 | 0.019106
334.08 | 7.1772 | 0.39921 | 0.0079608 | 134.06 | 6.0111e-18 | 0.43002 | 0.43002 | 0.008603 | 134.06 | 6.3746e-07 | 0.52428 | 0.52429 | 0.01049 | 0.95431 | 0.30813 | 0.019093
334.1 | 7.1829 | 0.40494 | 0.0080415 | 134.08 | 5.8581e-18 | 0.42978 | 0.42978 | 0.008598 | 134.08 | 6.2865e-07 | 0.52387 | 0.52387 | 0.010482 | 0.95364 | 0.30107 | 0.01908
334.12 | 7.1745 | 0.39648 | 0.0080142 | 134.1 | 5.709e-18 | 0.42953 | 0.42953 | 0.008593 | 134.1 | 6.1996e-07 | 0.52345 | 0.52345 | 0.010473 | 0.95298 | 0.30969 | 0.019066
334.14 | 7.1771 | 0.39908 | 0.0079556 | 134.12 | 5.5636e-18 | 0.42928 | 0.42928 | 0.0085881 | 134.12 | 6.1139e-07 | 0.52303 | 0.52303 | 0.010465 | 0.95231 | 0.30607 | 0.019053
334.16 | 7.1775 | 0.39947 | 0.0079855 | 134.14 | 5.4219e-18 | 0.42903 | 0.42903 | 0.0085831 | 134.14 | 6.0293e-07 | 0.52262 | 0.52262 | 0.010457 | 0.95165 | 0.3049 | 0.01904
334.18 | 7.1775 | 0.39947 | 0.0079895 | 134.16 | 5.2838e-18 | 0.42878 | 0.42878 | 0.0085781 | 134.16 | 5.9458e-07 | 0.5222 | 0.5222 | 0.010448 | 0.95099 | 0.30417 | 0.019026
334.2 | 7.1758 | 0.39778 | 0.0079725 | 134.18 | 5.1491e-18 | 0.42854 | 0.42854 | 0.0085732 | 134.18 | 5.8635e-07 | 0.52179 | 0.52179 | 0.01044 | 0.95032 | 0.3053 | 0.019013
334.22 | 7.1704 | 0.39244 | 0.0079022 | 134.2 | 5.0179e-18 | 0.42829 | 0.42829 | 0.0085682 | 134.2 | 5.7822e-07 | 0.52137 | 0.52137 | 0.010432 | 0.94966 | 0.31049 | 0.019
334.24 | 7.1764 | 0.39843 | 0.0079087 | 134.22 | 4.8899e-18 | 0.42804 | 0.42804 | 0.0085633 | 134.22 | 5.7021e-07 | 0.52096 | 0.52096 | 0.010423 | 0.949 | 0.30313 | 0.018987
334.26 | 7.1759 | 0.39791 | 0.0079634 | 134.24 | 4.7652e-18 | 0.42779 | 0.42779 | 0.0085583 | 134.24 | 5.623e-07 | 0.52055 | 0.52055 | 0.010415 | 0.94834 | 0.30297 | 0.018973
334.28 | 7.1724 | 0.39439 | 0.007923 | 134.26 | 4.6436e-18 | 0.42755 | 0.42755 | 0.0085534 | 134.26 | 5.545e-07 | 0.52013 | 0.52013 | 0.010407 | 0.94768 | 0.30613 | 0.01896
334.3 | 7.171 | 0.39296 | 0.0078736 | 134.28 | 4.5251e-18 | 0.4273 | 0.4273 | 0.0085485 | 134.28 | 5.4681e-07 | 0.51972 | 0.51972 | 0.010399 | 0.94702 | 0.30698 | 0.018947
334.32 | 7.1638 | 0.3858 | 0.0077876 | 134.3 | 4.4096e-18 | 0.42705 | 0.42705 | 0.0085435 | 134.3 | 5.3922e-07 | 0.51931 | 0.51931 | 0.01039 | 0.94636 | 0.31423 | 0.018934
334.34 | 7.1633 | 0.38528 | 0.0077108 | 134.32 | 4.297e-18 | 0.42681 | 0.42681 | 0.0085386 | 134.32 | 5.3173e-07 | 0.5189 | 0.5189 | 0.010382 | 0.9457 | 0.31408 | 0.018921
334.36 | 7.1645 | 0.38645 | 0.0077173 | 134.34 | 4.1872e-18 | 0.42656 | 0.42656 | 0.0085337 | 134.34 | 5.2434e-07 | 0.51849 | 0.51849 | 0.010374 | 0.94505 | 0.31203 | 0.018908
334.38 | 7.1658 | 0.38775 | 0.0077421 | 134.36 | 4.0802e-18 | 0.42632 | 0.42632 | 0.0085288 | 134.36 | 5.1706e-07 | 0.51807 | 0.51808 | 0.010366 | 0.94439 | 0.30985 | 0.018894
334.4 | 7.1664 | 0.3884 | 0.0077616 | 134.38 | 3.9759e-18 | 0.42607 | 0.42607 | 0.0085239 | 134.38 | 5.0987e-07 | 0.51766 | 0.51767 | 0.010357 | 0.94374 | 0.30839 | 0.018881
334.42 | 7.165 | 0.38697 | 0.0077538 | 134.4 | 3.8743e-18 | 0.42583 | 0.42583 | 0.008519 | 134.4 | 5.0278e-07 | 0.51725 | 0.51726 | 0.010349 | 0.94308 | 0.30926 | 0.018868
334.44 | 7.1659 | 0.38788 | 0.0077486 | 134.42 | 3.7752e-18 | 0.42558 | 0.42558 | 0.0085141 | 134.42 | 4.9578e-07 | 0.51685 | 0.51685 | 0.010341 | 0.94243 | 0.30752 | 0.018855
334.46 | 7.1677 | 0.38971 | 0.0077759 | 134.44 | 3.6786e-18 | 0.42534 | 0.42534 | 0.0085092 | 134.44 | 4.8888e-07 | 0.51644 | 0.51644 | 0.010333 | 0.94177 | 0.30478 | 0.018842
334.48 | 7.1686 | 0.39062 | 0.0078033 | 134.46 | 3.5845e-18 | 0.42509 | 0.42509 | 0.0085043 | 134.46 | 4.8207e-07 | 0.51603 | 0.51603 | 0.010325 | 0.94112 | 0.30305 | 0.018829
334.5 | 7.1676 | 0.38958 | 0.007802 | 134.48 | 3.4928e-18 | 0.42485 | 0.42485 | 0.0084994 | 134.48 | 4.7536e-07 | 0.51562 | 0.51562 | 0.010317 | 0.94047 | 0.30348 | 0.018816
334.52 | 7.1655 | 0.38749 | 0.0077707 | 134.5 | 3.4034e-18 | 0.4246 | 0.4246 | 0.0084945 | 134.5 | 4.6873e-07 | 0.51521 | 0.51521 | 0.010308 | 0.93982 | 0.30506 | 0.018803
334.54 | 7.1566 | 0.37864 | 0.0076613 | 134.52 | 3.3162e-18 | 0.42436 | 0.42436 | 0.0084896 | 134.52 | 4.622e-07 | 0.51481 | 0.51481 | 0.0103 | 0.93917 | 0.31419 | 0.01879
334.56 | 7.1565 | 0.37851 | 0.0075715 | 134.54 | 3.2312e-18 | 0.42411 | 0.42411 | 0.0084847 | 134.54 | 4.5575e-07 | 0.5144 | 0.5144 | 0.010292 | 0.93852 | 0.31361 | 0.018777
334.58 | 7.1534 | 0.37538 | 0.0075389 | 134.56 | 3.1484e-18 | 0.42387 | 0.42387 | 0.0084798 | 134.56 | 4.4939e-07 | 0.514 | 0.514 | 0.010284 | 0.93787 | 0.31639 | 0.018764
334.6 | 7.152 | 0.37395 | 0.0074934 | 134.58 | 3.0677e-18 | 0.42363 | 0.42363 | 0.008475 | 134.58 | 4.4312e-07 | 0.51359 | 0.51359 | 0.010276 | 0.93722 | 0.31727 | 0.018751
334.62 | 7.1566 | 0.37864 | 0.0075259 | 134.6 | 2.9891e-18 | 0.42338 | 0.42338 | 0.0084701 | 134.6 | 4.3693e-07 | 0.51319 | 0.51319 | 0.010268 | 0.93657 | 0.31129 | 0.018738
334.64 | 7.1569 | 0.3789 | 0.0075754 | 134.62 | 2.9124e-18 | 0.42314 | 0.42314 | 0.0084652 | 134.62 | 4.3082e-07 | 0.51278 | 0.51278 | 0.01026 | 0.93592 | 0.31027 | 0.018725
334.66 | 7.1655 | 0.38749 | 0.0076639 | 134.64 | 2.8377e-18 | 0.4229 | 0.4229 | 0.0084604 | 134.64 | 4.248e-07 | 0.51238 | 0.51238 | 0.010252 | 0.93528 | 0.30007 | 0.018712
334.68 | 7.1635 | 0.38554 | 0.0077303 | 134.66 | 2.7649e-18 | 0.42266 | 0.42266 | 0.0084555 | 134.66 | 4.1886e-07 | 0.51197 | 0.51197 | 0.010244 | 0.93463 | 0.3015 | 0.018699
334.7 | 7.1642 | 0.38619 | 0.0077173 | 134.68 | 2.6939e-18 | 0.42241 | 0.42241 | 0.0084507 | 134.68 | 4.1301e-07 | 0.51157 | 0.51157 | 0.010235 | 0.93398 | 0.30008 | 0.018686
334.72 | 7.1612 | 0.3832 | 0.0076939 | 134.7 | 2.6248e-18 | 0.42217 | 0.42217 | 0.0084458 | 134.7 | 4.0723e-07 | 0.51117 | 0.51117 | 0.010227 | 0.93334 | 0.30266 | 0.018673
334.74 | 7.1626 | 0.38463 | 0.0076783 | 134.72 | 2.5574e-18 | 0.42193 | 0.42193 | 0.008441 | 134.72 | 4.0153e-07 | 0.51077 | 0.51077 | 0.010219 | 0.9327 | 0.30038 | 0.01866
334.76 | 7.1616 | 0.38359 | 0.0076822 | 134.74 | 2.4917e-18 | 0.42169 | 0.42169 | 0.0084362 | 134.74 | 3.959e-07 | 0.51036 | 0.51037 | 0.010211 | 0.93205 | 0.30081 | 0.018647
334.78 | 7.1661 | 0.38814 | 0.0077173 | 134.76 | 2.4276e-18 | 0.42145 | 0.42145 | 0.0084313 | 134.76 | 3.9036e-07 | 0.50996 | 0.50996 | 0.010203 | 0.93141 | 0.29514 | 0.018635
334.8 | 7.1663 | 0.38827 | 0.0077642 | 134.78 | 2.3652e-18 | 0.4212 | 0.4212 | 0.0084265 | 134.78 | 3.8489e-07 | 0.50956 | 0.50956 | 0.010195 | 0.93077 | 0.2943 | 0.018622
334.82 | 7.1661 | 0.38814 | 0.0077642 | 134.8 | 2.3044e-18 | 0.42096 | 0.42096 | 0.0084217 | 134.8 | 3.7949e-07 | 0.50916 | 0.50916 | 0.010187 | 0.93013 | 0.29374 | 0.018609
334.84 | 7.1608 | 0.38281 | 0.0077095 | 134.82 | 2.2451e-18 | 0.42072 | 0.42072 | 0.0084169 | 134.82 | 3.7417e-07 | 0.50876 | 0.50876 | 0.010179 | 0.92949 | 0.29886 | 0.018596
334.86 | 7.1533 | 0.37525 | 0.0075806 | 134.84 | 2.1874e-18 | 0.42048 | 0.42048 | 0.008412 | 134.84 | 3.6892e-07 | 0.50836 | 0.50836 | 0.010171 | 0.92885 | 0.30646 | 0.018583
334.88 | 7.157 | 0.37903 | 0.0075428 | 134.86 | 2.1311e-18 | 0.42024 | 0.42024 | 0.0084072 | 134.86 | 3.6374e-07 | 0.50797 | 0.50797 | 0.010163 | 0.92821 | 0.3016 | 0.018571
334.9 | 7.151 | 0.37304 | 0.0075207 | 134.88 | 2.0762e-18 | 0.42 | 0.42 | 0.0084024 | 134.88 | 3.5863e-07 | 0.50757 | 0.50757 | 0.010155 | 0.92757 | 0.3075 | 0.018558
334.92 | 7.1499 | 0.37187 | 0.0074491 | 134.9 | 2.0228e-18 | 0.41976 | 0.41976 | 0.0083976 | 134.9 | 3.536e-07 | 0.50717 | 0.50717 | 0.010147 | 0.92693 | 0.30809 | 0.018545
334.94 | 7.1504 | 0.37239 | 0.0074426 | 134.92 | 1.9707e-18 | 0.41952 | 0.41952 | 0.0083928 | 134.92 | 3.4863e-07 | 0.50677 | 0.50677 | 0.010139 | 0.92629 | 0.30681 | 0.018532
334.96 | 7.157 | 0.37903 | 0.0075142 | 134.94 | 1.9199e-18 | 0.41928 | 0.41928 | 0.008388 | 134.94 | 3.4373e-07 | 0.50638 | 0.50638 | 0.010131 | 0.92566 | 0.2988 | 0.01852
334.98 | 7.1595 | 0.3815 | 0.0076053 | 134.96 | 1.8704e-18 | 0.41904 | 0.41904 | 0.0083832 | 134.96 | 3.3889e-07 | 0.50598 | 0.50598 | 0.010124 | 0.92502 | 0.29541 | 0.018507
335 | 7.1552 | 0.37721 | 0.0075871 | 134.98 | 1.8222e-18 | 0.4188 | 0.4188 | 0.0083784 | 134.98 | 3.3412e-07 | 0.50558 | 0.50558 | 0.010116 | 0.92439 | 0.29941 | 0.018494
335.02 | 7.1457 | 0.3677 | 0.0074491 | 135 | 1.7752e-18 | 0.41856 | 0.41856 | 0.0083737 | 135 | 3.2942e-07 | 0.50519 | 0.50519 | 0.010108 | 0.92375 | 0.30919 | 0.018481
335.04 | 7.1458 | 0.36783 | 0.0073553 | 135.02 | 1.7294e-18 | 0.41832 | 0.41832 | 0.0083689 | 135.02 | 3.2478e-07 | 0.50479 | 0.50479 | 0.0101 | 0.92312 | 0.30834 | 0.018469
335.06 | 7.1497 | 0.37174 | 0.0073957 | 135.04 | 1.6848e-18 | 0.41809 | 0.41809 | 0.0083641 | 135.04 | 3.2021e-07 | 0.5044 | 0.5044 | 0.010092 | 0.92248 | 0.30332 | 0.018456
335.08 | 7.1566 | 0.37864 | 0.0075038 | 135.06 | 1.6413e-18 | 0.41785 | 0.41785 | 0.0083593 | 135.06 | 3.157e-07 | 0.504 | 0.50401 | 0.010084 | 0.92185 | 0.29508 | 0.018443
335.1 | 7.1607 | 0.38268 | 0.0076131 | 135.08 | 1.599e-18 | 0.41761 | 0.41761 | 0.0083546 | 135.08 | 3.1124e-07 | 0.50361 | 0.50361 | 0.010076 | 0.92122 | 0.29003 | 0.018431
335.12 | 7.1574 | 0.37942 | 0.007621 | 135.1 | 1.5577e-18 | 0.41737 | 0.41737 | 0.0083498 | 135.1 | 3.0686e-07 | 0.50322 | 0.50322 | 0.010068 | 0.92059 | 0.29286 | 0.018418
335.14 | 7.1581 | 0.38007 | 0.0075949 | 135.12 | 1.5175e-18 | 0.41713 | 0.41713 | 0.008345 | 135.12 | 3.0253e-07 | 0.50283 | 0.50283 | 0.01006 | 0.91996 | 0.29148 | 0.018405
335.16 | 7.1568 | 0.37877 | 0.0075884 | 135.14 | 1.4782e-18 | 0.4169 | 0.4169 | 0.0083403 | 135.14 | 2.9826e-07 | 0.50243 | 0.50243 | 0.010053 | 0.91933 | 0.2922 | 0.018393
335.18 | 7.1527 | 0.37473 | 0.007535 | 135.16 | 1.44e-18 | 0.41666 | 0.41666 | 0.0083355 | 135.16 | 2.9405e-07 | 0.50204 | 0.50204 | 0.010045 | 0.9187 | 0.2959 | 0.01838
335.2 | 7.1557 | 0.37773 | 0.0075246 | 135.18 | 1.4028e-18 | 0.41642 | 0.41642 | 0.0083308 | 135.18 | 2.8989e-07 | 0.50165 | 0.50165 | 0.010037 | 0.91807 | 0.29197 | 0.018368
335.22 | 7.1534 | 0.37538 | 0.0075311 | 135.2 | 1.3665e-18 | 0.41618 | 0.41618 | 0.008326 | 135.2 | 2.858e-07 | 0.50126 | 0.50126 | 0.010029 | 0.91744 | 0.29383 | 0.018355
335.24 | 7.154 | 0.37604 | 0.0075142 | 135.22 | 1.3312e-18 | 0.41595 | 0.41595 | 0.0083213 | 135.22 | 2.8176e-07 | 0.50087 | 0.50087 | 0.010021 | 0.91682 | 0.29244 | 0.018343
335.26 | 7.15 | 0.372 | 0.0074803 | 135.24 | 1.2968e-18 | 0.41571 | 0.41571 | 0.0083166 | 135.24 | 2.7777e-07 | 0.50048 | 0.50048 | 0.010013 | 0.91619 | 0.29614 | 0.01833
335.28 | 7.1475 | 0.36952 | 0.0074152 | 135.26 | 1.2632e-18 | 0.41547 | 0.41547 | 0.0083118 | 135.26 | 2.7384e-07 | 0.50009 | 0.50009 | 0.010006 | 0.91556 | 0.29816 | 0.018318
335.3 | 7.153 | 0.37499 | 0.0074452 | 135.28 | 1.2305e-18 | 0.41524 | 0.41524 | 0.0083071 | 135.28 | 2.6997e-07 | 0.4997 | 0.4997 | 0.0099979 | 0.91494 | 0.29154 | 0.018305
335.32 | 7.1557 | 0.37773 | 0.0075272 | 135.3 | 1.1986e-18 | 0.415 | 0.415 | 0.0083024 | 135.3 | 2.6614e-07 | 0.49931 | 0.49931 | 0.0099901 | 0.91431 | 0.28792 | 0.018293
335.34 | 7.1643 | 0.38632 | 0.0076405 | 135.32 | 1.1676e-18 | 0.41477 | 0.41477 | 0.0082977 | 135.32 | 2.6237e-07 | 0.49892 | 0.49892 | 0.0099824 | 0.91369 | 0.27812 | 0.01828
335.36 | 7.1642 | 0.38619 | 0.0077251 | 135.34 | 1.1373e-18 | 0.41453 | 0.41453 | 0.008293 | 135.34 | 2.5866e-07 | 0.49854 | 0.49854 | 0.0099746 | 0.91307 | 0.2776 | 0.018268
335.38 | 7.1596 | 0.38163 | 0.0076783 | 135.36 | 1.1079e-18 | 0.41429 | 0.41429 | 0.0082882 | 135.36 | 2.5499e-07 | 0.49815 | 0.49815 | 0.0099669 | 0.91244 | 0.28176 | 0.018255
335.4 | 7.1539 | 0.3759 | 0.0075754 | 135.38 | 1.0791e-18 | 0.41406 | 0.41406 | 0.0082835 | 135.38 | 2.5138e-07 | 0.49776 | 0.49776 | 0.0099591 | 0.91182 | 0.28721 | 0.018243
335.42 | 7.1447 | 0.36666 | 0.0074256 | 135.4 | 1.0511e-18 | 0.41382 | 0.41382 | 0.0082788 | 135.4 | 2.4781e-07 | 0.49738 | 0.49738 | 0.0099514 | 0.9112 | 0.29652 | 0.01823
335.44 | 7.1464 | 0.36835 | 0.0073501 | 135.42 | 1.0239e-18 | 0.41359 | 0.41359 | 0.0082741 | 135.42 | 2.4429e-07 | 0.49699 | 0.49699 | 0.0099437 | 0.91058 | 0.29401 | 0.018218
335.46 | 7.1413 | 0.36327 | 0.0073163 | 135.44 | 9.9732e-19 | 0.41335 | 0.41335 | 0.0082694 | 135.44 | 2.4082e-07 | 0.4966 | 0.4966 | 0.009936 | 0.90996 | 0.29886 | 0.018205
335.48 | 7.1398 | 0.36184 | 0.0072512 | 135.46 | 9.7143e-19 | 0.41312 | 0.41312 | 0.0082648 | 135.46 | 2.374e-07 | 0.49622 | 0.49622 | 0.0099282 | 0.90934 | 0.29975 | 0.018193
335.5 | 7.1456 | 0.36757 | 0.0072941 | 135.48 | 9.4621e-19 | 0.41289 | 0.41289 | 0.0082601 | 135.48 | 2.3403e-07 | 0.49584 | 0.49584 | 0.0099206 | 0.90872 | 0.29284 | 0.018181
335.52 | 7.1466 | 0.36861 | 0.0073618 | 135.5 | 9.2164e-19 | 0.41265 | 0.41265 | 0.0082554 | 135.5 | 2.3071e-07 | 0.49545 | 0.49545 | 0.0099129 | 0.9081 | 0.29105 | 0.018168
335.54 | 7.1493 | 0.37135 | 0.0073996 | 135.52 | 8.977e-19 | 0.41242 | 0.41242 | 0.0082507 | 135.52 | 2.2742e-07 | 0.49507 | 0.49507 | 0.0099052 | 0.90749 | 0.28744 | 0.018156
335.56 | 7.141 | 0.36301 | 0.0073436 | 135.54 | 8.7438e-19 | 0.41218 | 0.41218 | 0.008246 | 135.54 | 2.2419e-07 | 0.49468 | 0.49468 | 0.0098975 | 0.90687 | 0.29578 | 0.018144
335.58 | 7.1389 | 0.36093 | 0.0072395 | 135.56 | 8.5165e-19 | 0.41195 | 0.41195 | 0.0082414 | 135.56 | 2.21e-07 | 0.4943 | 0.4943 | 0.0098899 | 0.90625 | 0.29738 | 0.018131
335.6 | 7.1428 | 0.36484 | 0.0072577 | 135.58 | 8.2951e-19 | 0.41172 | 0.41172 | 0.0082367 | 135.58 | 2.1785e-07 | 0.49392 | 0.49392 | 0.0098822 | 0.90564 | 0.29246 | 0.018119
335.62 | 7.1423 | 0.36432 | 0.0072915 | 135.6 | 8.0794e-19 | 0.41148 | 0.41148 | 0.008232 | 135.6 | 2.1475e-07 | 0.49354 | 0.49354 | 0.0098746 | 0.90502 | 0.29236 | 0.018107
335.64 | 7.1471 | 0.36913 | 0.0073345 | 135.62 | 7.8692e-19 | 0.41125 | 0.41125 | 0.0082274 | 135.62 | 2.1169e-07 | 0.49316 | 0.49316 | 0.0098669 | 0.90441 | 0.28652 | 0.018094
335.66 | 7.148 | 0.37005 | 0.0073918 | 135.64 | 7.6645e-19 | 0.41102 | 0.41102 | 0.0082227 | 135.64 | 2.0867e-07 | 0.49277 | 0.49278 | 0.0098593 | 0.90379 | 0.28489 | 0.018082
335.68 | 7.1482 | 0.37018 | 0.0074022 | 135.66 | 7.465e-19 | 0.41079 | 0.41079 | 0.0082181 | 135.66 | 2.057e-07 | 0.49239 | 0.49239 | 0.0098517 | 0.90318 | 0.2841 | 0.01807
335.7 | 7.1445 | 0.36653 | 0.0073671 | 135.68 | 7.2707e-19 | 0.41055 | 0.41055 | 0.0082134 | 135.68 | 2.0277e-07 | 0.49201 | 0.49201 | 0.0098441 | 0.90257 | 0.28734 | 0.018058
335.72 | 7.1363 | 0.35833 | 0.0072486 | 135.7 | 7.0813e-19 | 0.41032 | 0.41032 | 0.0082088 | 135.7 | 1.9987e-07 | 0.49163 | 0.49163 | 0.0098365 | 0.90196 | 0.29553 | 0.018045
335.74 | 7.1361 | 0.35807 | 0.0071639 | 135.72 | 6.8969e-19 | 0.41009 | 0.41009 | 0.0082041 | 135.72 | 1.9702e-07 | 0.49126 | 0.49126 | 0.0098289 | 0.90135 | 0.29515 | 0.018033
335.76 | 7.1376 | 0.35963 | 0.007177 | 135.74 | 6.7172e-19 | 0.40986 | 0.40986 | 0.0081995 | 135.74 | 1.9421e-07 | 0.49088 | 0.49088 | 0.0098213 | 0.90074 | 0.2928 | 0.018021
335.78 | 7.1378 | 0.35976 | 0.0071939 | 135.76 | 6.5421e-19 | 0.40963 | 0.40963 | 0.0081949 | 135.76 | 1.9143e-07 | 0.4905 | 0.4905 | 0.0098138 | 0.90013 | 0.292 | 0.018009
335.8 | 7.1402 | 0.36223 | 0.0072199 | 135.78 | 6.3715e-19 | 0.4094 | 0.4094 | 0.0081902 | 135.78 | 1.887e-07 | 0.49012 | 0.49012 | 0.0098062 | 0.89952 | 0.28867 | 0.017996
335.82 | 7.1366 | 0.35859 | 0.0072082 | 135.8 | 6.2054e-19 | 0.40917 | 0.40917 | 0.0081856 | 135.8 | 1.86e-07 | 0.48974 | 0.48974 | 0.0097986 | 0.89891 | 0.29195 | 0.017984
335.84 | 7.144 | 0.36601 | 0.007246 | 135.82 | 6.0435e-19 | 0.40893 | 0.40893 | 0.008181 | 135.82 | 1.8334e-07 | 0.48937 | 0.48937 | 0.0097911 | 0.8983 | 0.28333 | 0.017972
335.86 | 7.1493 | 0.37135 | 0.0073736 | 135.84 | 5.8858e-19 | 0.4087 | 0.4087 | 0.0081764 | 135.84 | 1.8072e-07 | 0.48899 | 0.48899 | 0.0097836 | 0.89769 | 0.27704 | 0.01796
335.88 | 7.1535 | 0.37551 | 0.0074686 | 135.86 | 5.7322e-19 | 0.40847 | 0.40847 | 0.0081718 | 135.86 | 1.7813e-07 | 0.48861 | 0.48861 | 0.009776 | 0.89709 | 0.27204 | 0.017948
335.9 | 7.152 | 0.37395 | 0.0074947 | 135.88 | 5.5825e-19 | 0.40824 | 0.40824 | 0.0081672 | 135.88 | 1.7558e-07 | 0.48824 | 0.48824 | 0.0097685 | 0.89648 | 0.27304 | 0.017936
335.92 | 7.1409 | 0.36288 | 0.0073684 | 135.9 | 5.4368e-19 | 0.40801 | 0.40801 | 0.0081626 | 135.9 | 1.7306e-07 | 0.48786 | 0.48786 | 0.009761 | 0.89587 | 0.28408 | 0.017924
335.94 | 7.1427 | 0.36471 | 0.0072759 | 135.92 | 5.2947e-19 | 0.40778 | 0.40778 | 0.008158 | 135.92 | 1.7058e-07 | 0.48749 | 0.48749 | 0.0097535 | 0.89527 | 0.2815 | 0.017911
335.96 | 7.1478 | 0.36979 | 0.0073449 | 135.94 | 5.1564e-19 | 0.40755 | 0.40755 | 0.0081534 | 135.94 | 1.6814e-07 | 0.48711 | 0.48711 | 0.009746 | 0.89467 | 0.2755 | 0.017899
335.98 | 7.1522 | 0.37421 | 0.00744 | 135.96 | 5.0216e-19 | 0.40732 | 0.40732 | 0.0081488 | 135.96 | 1.6573e-07 | 0.48674 | 0.48674 | 0.0097385 | 0.89406 | 0.27024 | 0.017887
336 | 7.1529 | 0.37486 | 0.0074908 | 135.98 | 4.8903e-19 | 0.40709 | 0.40709 | 0.0081442 | 135.98 | 1.6335e-07 | 0.48637 | 0.48637 | 0.009731 | 0.89346 | 0.26894 | 0.017875
336.02 | 7.1427 | 0.36471 | 0.0073957 | 136 | 4.7624e-19 | 0.40686 | 0.40686 | 0.0081396 | 136 | 1.6101e-07 | 0.48599 | 0.48599 | 0.0097236 | 0.89286 | 0.27894 | 0.017863
336.04 | 7.1419 | 0.36393 | 0.0072863 | 136.02 | 4.6379e-19 | 0.40664 | 0.40664 | 0.008135 | 136.02 | 1.5869e-07 | 0.48562 | 0.48562 | 0.0097161 | 0.89226 | 0.27913 | 0.017851
336.06 | 7.1427 | 0.36471 | 0.0072863 | 136.04 | 4.5165e-19 | 0.40641 | 0.40641 | 0.0081304 | 136.04 | 1.5642e-07 | 0.48525 | 0.48525 | 0.0097087 | 0.89165 | 0.27767 | 0.017839
336.08 | 7.1516 | 0.37356 | 0.0073827 | 136.06 | 4.3983e-19 | 0.40618 | 0.40618 | 0.0081259 | 136.06 | 1.5417e-07 | 0.48487 | 0.48488 | 0.0097012 | 0.89105 | 0.2678 | 0.017827
336.1 | 7.1583 | 0.38033 | 0.0075389 | 136.08 | 4.2832e-19 | 0.40595 | 0.40595 | 0.0081213 | 136.08 | 1.5195e-07 | 0.4845 | 0.4845 | 0.0096938 | 0.89045 | 0.26022 | 0.017815
336.12 | 7.1546 | 0.37656 | 0.0075689 | 136.1 | 4.171e-19 | 0.40572 | 0.40572 | 0.0081167 | 136.1 | 1.4977e-07 | 0.48413 | 0.48413 | 0.0096864 | 0.88985 | 0.26348 | 0.017803
336.14 | 7.1471 | 0.36913 | 0.0074569 | 136.12 | 4.0617e-19 | 0.40549 | 0.40549 | 0.0081122 | 136.12 | 1.4761e-07 | 0.48376 | 0.48376 | 0.0096789 | 0.88926 | 0.27053 | 0.017791
336.16 | 7.1409 | 0.36288 | 0.0073202 | 136.14 | 3.9553e-19 | 0.40527 | 0.40527 | 0.0081076 | 136.14 | 1.4549e-07 | 0.48339 | 0.48339 | 0.0096715 | 0.88866 | 0.27644 | 0.017779
336.18 | 7.1359 | 0.35794 | 0.0072082 | 136.16 | 3.8516e-19 | 0.40504 | 0.40504 | 0.008103 | 136.16 | 1.4339e-07 | 0.48302 | 0.48302 | 0.0096641 | 0.88806 | 0.28103 | 0.017767
336.2 | 7.1375 | 0.3595 | 0.0071743 | 136.18 | 3.7507e-19 | 0.40481 | 0.40481 | 0.0080985 | 136.18 | 1.4133e-07 | 0.48265 | 0.48265 | 0.0096567 | 0.88746 | 0.27875 | 0.017755
336.22 | 7.1344 | 0.35637 | 0.0071587 | 136.2 | 3.6523e-19 | 0.40458 | 0.40458 | 0.008094 | 136.2 | 1.3929e-07 | 0.48228 | 0.48228 | 0.0096494 | 0.88687 | 0.28142 | 0.017743
336.24 | 7.1401 | 0.3621 | 0.0071848 | 136.22 | 3.5565e-19 | 0.40436 | 0.40436 | 0.0080894 | 136.22 | 1.3729e-07 | 0.48192 | 0.48192 | 0.009642 | 0.88627 | 0.27475 | 0.017731
336.26 | 7.1389 | 0.36093 | 0.0072303 | 136.24 | 3.4632e-19 | 0.40413 | 0.40413 | 0.0080849 | 136.24 | 1.3531e-07 | 0.48155 | 0.48155 | 0.0096346 | 0.88568 | 0.27536 | 0.017719
336.28 | 7.1405 | 0.36249 | 0.0072342 | 136.26 | 3.3723e-19 | 0.4039 | 0.4039 | 0.0080803 | 136.26 | 1.3335e-07 | 0.48118 | 0.48118 | 0.0096273 | 0.88508 | 0.2731 | 0.017708
336.3 | 7.1354 | 0.35742 | 0.0071991 | 136.28 | 3.2837e-19 | 0.40368 | 0.40368 | 0.0080758 | 136.28 | 1.3143e-07 | 0.48081 | 0.48081 | 0.0096199 | 0.88449 | 0.27781 | 0.017696
336.32 | 7.1333 | 0.35533 | 0.0071275 | 136.3 | 3.1975e-19 | 0.40345 | 0.40345 | 0.0080713 | 136.3 | 1.2953e-07 | 0.48045 | 0.48045 | 0.0096126 | 0.8839 | 0.27938 | 0.017684
336.34 | 7.1354 | 0.35742 | 0.0071275 | 136.32 | 3.1135e-19 | 0.40322 | 0.40322 | 0.0080668 | 136.32 | 1.2766e-07 | 0.48008 | 0.48008 | 0.0096052 | 0.8833 | 0.27656 | 0.017672
336.36 | 7.1387 | 0.36067 | 0.0071809 | 136.34 | 3.0317e-19 | 0.403 | 0.403 | 0.0080622 | 136.34 | 1.2582e-07 | 0.47971 | 0.47971 | 0.0095979 | 0.88271 | 0.27253 | 0.01766
336.38 | 7.1431 | 0.3651 | 0.0072577 | 136.36 | 2.952e-19 | 0.40277 | 0.40277 | 0.0080577 | 136.36 | 1.24e-07 | 0.47935 | 0.47935 | 0.0095906 | 0.88212 | 0.26731 | 0.017648
336.4 | 7.1345 | 0.3565 | 0.007216 | 136.38 | 2.8744e-19 | 0.40255 | 0.40255 | 0.0080532 | 136.38 | 1.2221e-07 | 0.47898 | 0.47898 | 0.0095833 | 0.88153 | 0.27565 | 0.017637
336.42 | 7.1324 | 0.35442 | 0.0071092 | 136.4 | 2.7988e-19 | 0.40232 | 0.40232 | 0.0080487 | 136.4 | 1.2044e-07 | 0.47862 | 0.47862 | 0.009576 | 0.88094 | 0.27722 | 0.017625
336.44 | 7.1289 | 0.3509 | 0.0070533 | 136.42 | 2.7252e-19 | 0.4021 | 0.4021 | 0.0080442 | 136.42 | 1.187e-07 | 0.47825 | 0.47825 | 0.0095687 | 0.88035 | 0.28031 | 0.017613
336.46 | 7.127 | 0.34895 | 0.0069986 | 136.44 | 2.6535e-19 | 0.40187 | 0.40187 | 0.0080397 | 136.44 | 1.1698e-07 | 0.47789 | 0.47789 | 0.0095614 | 0.87976 | 0.28176 | 0.017601
336.48 | 7.1273 | 0.34934 | 0.0069829 | 136.46 | 2.5837e-19 | 0.40165 | 0.40165 | 0.0080352 | 136.46 | 1.1529e-07 | 0.47753 | 0.47753 | 0.0095542 | 0.87917 | 0.28072 | 0.017589
336.5 | 7.1254 | 0.34739 | 0.0069673 | 136.48 | 2.5156e-19 | 0.40142 | 0.40142 | 0.0080307 | 136.48 | 1.1362e-07 | 0.47716 | 0.47716 | 0.0095469 | 0.87859 | 0.28217 | 0.017578
336.52 | 7.1333 | 0.35533 | 0.0070272 | 136.5 | 2.4494e-19 | 0.4012 | 0.4012 | 0.0080262 | 136.5 | 1.1197e-07 | 0.4768 | 0.4768 | 0.0095396 | 0.878 | 0.27318 | 0.017566
336.54 | 7.1363 | 0.35833 | 0.0071366 | 136.52 | 2.3849e-19 | 0.40097 | 0.40097 | 0.0080217 | 136.52 | 1.1035e-07 | 0.47644 | 0.47644 | 0.0095324 | 0.87741 | 0.26945 | 0.017554
336.56 | 7.1333 | 0.35533 | 0.0071366 | 136.54 | 2.322e-19 | 0.40075 | 0.40075 | 0.0080172 | 136.54 | 1.0875e-07 | 0.47608 | 0.47608 | 0.0095251 | 0.87683 | 0.27196 | 0.017542
336.58 | 7.1301 | 0.35208 | 0.0070741 | 136.56 | 2.2608e-19 | 0.40053 | 0.40053 | 0.0080128 | 136.56 | 1.0717e-07 | 0.47571 | 0.47571 | 0.0095179 | 0.87624 | 0.27475 | 0.017531
336.6 | 7.1242 | 0.34622 | 0.0069829 | 136.58 | 2.2012e-19 | 0.4003 | 0.4003 | 0.0080083 | 136.58 | 1.0562e-07 | 0.47535 | 0.47535 | 0.0095107 | 0.87566 | 0.28031 | 0.017519
336.62 | 7.1263 | 0.3483 | 0.0069452 | 136.6 | 2.1432e-19 | 0.40008 | 0.40008 | 0.0080038 | 136.6 | 1.0408e-07 | 0.47499 | 0.47499 | 0.0095035 | 0.87507 | 0.27749 | 0.017507
336.64 | 7.1264 | 0.34843 | 0.0069673 | 136.62 | 2.0866e-19 | 0.39986 | 0.39986 | 0.0079993 | 136.62 | 1.0257e-07 | 0.47463 | 0.47463 | 0.0094963 | 0.87449 | 0.27674 | 0.017496
336.66 | 7.1283 | 0.35025 | 0.0069868 | 136.64 | 2.0316e-19 | 0.39963 | 0.39963 | 0.0079949 | 136.64 | 1.0108e-07 | 0.47427 | 0.47427 | 0.0094891 | 0.87391 | 0.27421 | 0.017484
336.68 | 7.1349 | 0.35689 | 0.0070715 | 136.66 | 1.978e-19 | 0.39941 | 0.39941 | 0.0079904 | 136.66 | 9.9611e-08 | 0.47391 | 0.47391 | 0.0094819 | 0.87332 | 0.2667 | 0.017472
336.7 | 7.1335 | 0.35546 | 0.0071236 | 136.68 | 1.9258e-19 | 0.39919 | 0.39919 | 0.007986 | 136.68 | 9.8163e-08 | 0.47355 | 0.47355 | 0.0094747 | 0.87274 | 0.26758 | 0.017461
336.72 | 7.1315 | 0.35351 | 0.0070897 | 136.7 | 1.8749e-19 | 0.39896 | 0.39896 | 0.0079815 | 136.7 | 9.6735e-08 | 0.4732 | 0.4732 | 0.0094675 | 0.87216 | 0.269 | 0.017449
336.74 | 7.1266 | 0.34856 | 0.0070207 | 136.72 | 1.8254e-19 | 0.39874 | 0.39874 | 0.0079771 | 136.72 | 9.5328e-08 | 0.47284 | 0.47284 | 0.0094603 | 0.87158 | 0.27355 | 0.017437
336.76 | 7.1225 | 0.34452 | 0.0069309 | 136.74 | 1.7771e-19 | 0.39852 | 0.39852 | 0.0079726 | 136.74 | 9.394e-08 | 0.47248 | 0.47248 | 0.0094532 | 0.871 | 0.27718 | 0.017426
336.78 | 7.1245 | 0.34648 | 0.00691 | 136.76 | 1.7302e-19 | 0.3983 | 0.3983 | 0.0079682 | 136.76 | 9.2572e-08 | 0.47212 | 0.47212 | 0.009446 | 0.87042 | 0.27452 | 0.017414
336.8 | 7.1202 | 0.34218 | 0.0068866 | 136.78 | 1.6844e-19 | 0.39808 | 0.39808 | 0.0079637 | 136.78 | 9.1224e-08 | 0.47177 | 0.47177 | 0.0094389 | 0.86984 | 0.27843 | 0.017403
336.82 | 7.1243 | 0.34635 | 0.0068853 | 136.8 | 1.6399e-19 | 0.39785 | 0.39785 | 0.0079593 | 136.8 | 8.9894e-08 | 0.47141 | 0.47141 | 0.0094318 | 0.86926 | 0.27344 | 0.017391
336.84 | 7.1299 | 0.35195 | 0.0069829 | 136.82 | 1.5965e-19 | 0.39763 | 0.39763 | 0.0079549 | 136.82 | 8.8584e-08 | 0.47105 | 0.47105 | 0.0094246 | 0.86869 | 0.26702 | 0.01738
336.86 | 7.1331 | 0.35507 | 0.0070702 | 136.84 | 1.5543e-19 | 0.39741 | 0.39741 | 0.0079505 | 136.84 | 8.7292e-08 | 0.4707 | 0.4707 | 0.0094175 | 0.86811 | 0.26321 | 0.017368
336.88 | 7.137 | 0.35898 | 0.0071405 | 136.86 | 1.5131e-19 | 0.39719 | 0.39719 | 0.007946 | 136.86 | 8.6019e-08 | 0.47034 | 0.47034 | 0.0094104 | 0.86753 | 0.25863 | 0.017356
336.9 | 7.1307 | 0.35273 | 0.0071171 | 136.88 | 1.4731e-19 | 0.39697 | 0.39697 | 0.0079416 | 136.88 | 8.4763e-08 | 0.46999 | 0.46999 | 0.0094033 | 0.86696 | 0.26443 | 0.017345
336.92 | 7.1384 | 0.36041 | 0.0071314 | 136.9 | 1.4341e-19 | 0.39675 | 0.39675 | 0.0079372 | 136.9 | 8.3526e-08 | 0.46963 | 0.46963 | 0.0093962 | 0.86638 | 0.25601 | 0.017333
336.94 | 7.1422 | 0.36419 | 0.007246 | 136.92 | 1.3961e-19 | 0.39653 | 0.39653 | 0.0079328 | 136.92 | 8.2306e-08 | 0.46928 | 0.46928 | 0.0093891 | 0.86581 | 0.25162 | 0.017322
336.96 | 7.1413 | 0.36327 | 0.0072746 | 136.94 | 1.3591e-19 | 0.39631 | 0.39631 | 0.0079284 | 136.94 | 8.1103e-08 | 0.46892 | 0.46892 | 0.009382 | 0.86523 | 0.25196 | 0.01731
336.98 | 7.1365 | 0.35846 | 0.0072173 | 136.96 | 1.3231e-19 | 0.39609 | 0.39609 | 0.007924 | 136.96 | 7.9918e-08 | 0.46857 | 0.46857 | 0.009375 | 0.86466 | 0.25624 | 0.017299
337 | 7.1342 | 0.35624 | 0.007147 | 136.98 | 1.288e-19 | 0.39587 | 0.39587 | 0.0079196 | 136.98 | 7.8749e-08 | 0.46822 | 0.46822 | 0.0093679 | 0.86409 | 0.25791 | 0.017287
337.02 | 7.1345 | 0.3565 | 0.0071275 | 137 | 1.2538e-19 | 0.39565 | 0.39565 | 0.0079152 | 137 | 7.7597e-08 | 0.46787 | 0.46787 | 0.0093608 | 0.86351 | 0.25706 | 0.017276
337.04 | 7.1328 | 0.35481 | 0.0071131 | 137.02 | 1.2206e-19 | 0.39543 | 0.39543 | 0.0079108 | 137.02 | 7.6462e-08 | 0.46751 | 0.46751 | 0.0093538 | 0.86294 | 0.2582 | 0.017265
337.06 | 7.131 | 0.35299 | 0.007078 | 137.04 | 1.1882e-19 | 0.39521 | 0.39521 | 0.0079064 | 137.04 | 7.5343e-08 | 0.46716 | 0.46716 | 0.0093468 | 0.86237 | 0.25947 | 0.017253
337.08 | 7.1335 | 0.35546 | 0.0070845 | 137.06 | 1.1567e-19 | 0.39499 | 0.39499 | 0.007902 | 137.06 | 7.4239e-08 | 0.46681 | 0.46681 | 0.0093397 | 0.8618 | 0.25638 | 0.017242
337.1 | 7.1363 | 0.35833 | 0.0071379 | 137.08 | 1.126e-19 | 0.39477 | 0.39477 | 0.0078976 | 137.08 | 7.3152e-08 | 0.46646 | 0.46646 | 0.0093327 | 0.86123 | 0.25291 | 0.01723
337.12 | 7.1328 | 0.35481 | 0.0071314 | 137.1 | 1.0961e-19 | 0.39455 | 0.39455 | 0.0078932 | 137.1 | 7.208e-08 | 0.46611 | 0.46611 | 0.0093257 | 0.86066 | 0.25588 | 0.017219
337.14 | 7.1332 | 0.3552 | 0.0071001 | 137.12 | 1.067e-19 | 0.39433 | 0.39433 | 0.0078889 | 137.12 | 7.1023e-08 | 0.46576 | 0.46576 | 0.0093187 | 0.86009 | 0.25492 | 0.017208
337.16 | 7.134 | 0.35598 | 0.0071118 | 137.14 | 1.0386e-19 | 0.39412 | 0.39412 | 0.0078845 | 137.14 | 6.9981e-08 | 0.46541 | 0.46541 | 0.0093117 | 0.85952 | 0.25355 | 0.017196
337.18 | 7.1315 | 0.35351 | 0.0070949 | 137.16 | 1.011e-19 | 0.3939 | 0.3939 | 0.0078801 | 137.16 | 6.8955e-08 | 0.46506 | 0.46506 | 0.0093047 | 0.85896 | 0.25548 | 0.017185
337.2 | 7.1303 | 0.35234 | 0.0070585 | 137.18 | 9.8413e-20 | 0.39368 | 0.39368 | 0.0078758 | 137.18 | 6.7943e-08 | 0.46471 | 0.46471 | 0.0092977 | 0.85839 | 0.25609 | 0.017173
337.22 | 7.1253 | 0.34726 | 0.006996 | 137.2 | 9.5796e-20 | 0.39346 | 0.39346 | 0.0078714 | 137.2 | 6.6945e-08 | 0.46436 | 0.46436 | 0.0092907 | 0.85782 | 0.26068 | 0.017162
337.24 | 7.1318 | 0.35377 | 0.0070103 | 137.22 | 9.3248e-20 | 0.39324 | 0.39324 | 0.007867 | 137.22 | 6.5962e-08 | 0.46401 | 0.46401 | 0.0092838 | 0.85726 | 0.2535 | 0.017151
337.26 | 7.131 | 0.35299 | 0.0070676 | 137.24 | 9.0768e-20 | 0.39303 | 0.39303 | 0.0078627 | 137.24 | 6.4992e-08 | 0.46367 | 0.46367 | 0.0092768 | 0.85669 | 0.25372 | 0.017139
337.28 | 7.1273 | 0.34934 | 0.0070233 | 137.26 | 8.8352e-20 | 0.39281 | 0.39281 | 0.0078583 | 137.26 | 6.4037e-08 | 0.46332 | 0.46332 | 0.0092698 | 0.85613 | 0.25683 | 0.017128
337.3 | 7.1202 | 0.34218 | 0.0069152 | 137.28 | 8.6e-20 | 0.39259 | 0.39259 | 0.007854 | 137.28 | 6.3095e-08 | 0.46297 | 0.46297 | 0.0092629 | 0.85556 | 0.26356 | 0.017117
337.32 | 7.1189 | 0.34088 | 0.0068306 | 137.3 | 8.371e-20 | 0.39237 | 0.39237 | 0.0078497 | 137.3 | 6.2167e-08 | 0.46262 | 0.46262 | 0.009256 | 0.855 | 0.26432 | 0.017106
337.34 | 7.1186 | 0.34062 | 0.006815 | 137.32 | 8.1481e-20 | 0.39216 | 0.39216 | 0.0078453 | 137.32 | 6.1252e-08 | 0.46228 | 0.46228 | 0.009249 | 0.85444 | 0.26401 | 0.017094
337.36 | 7.1232 | 0.34518 | 0.0068579 | 137.34 | 7.931e-20 | 0.39194 | 0.39194 | 0.007841 | 137.34 | 6.0351e-08 | 0.46193 | 0.46193 | 0.0092421 | 0.85387 | 0.25877 | 0.017083
337.38 | 7.1185 | 0.34049 | 0.0068566 | 137.36 | 7.7196e-20 | 0.39172 | 0.39172 | 0.0078367 | 137.36 | 5.9462e-08 | 0.46159 | 0.46159 | 0.0092352 | 0.85331 | 0.26299 | 0.017072
337.4 | 7.1199 | 0.34192 | 0.0068241 | 137.38 | 7.5139e-20 | 0.39151 | 0.39151 | 0.0078323 | 137.38 | 5.8586e-08 | 0.46124 | 0.46124 | 0.0092283 | 0.85275 | 0.26095 | 0.017061
337.42 | 7.1229 | 0.34492 | 0.0068684 | 137.4 | 7.3135e-20 | 0.39129 | 0.39129 | 0.007828 | 137.4 | 5.7722e-08 | 0.4609 | 0.4609 | 0.0092214 | 0.85219 | 0.25733 | 0.017049
337.44 | 7.124 | 0.34596 | 0.0069087 | 137.42 | 7.1185e-20 | 0.39108 | 0.39108 | 0.0078237 | 137.42 | 5.6871e-08 | 0.46055 | 0.46055 | 0.0092145 | 0.85163 | 0.2557 | 0.017038
337.46 | 7.1268 | 0.34882 | 0.0069478 | 137.44 | 6.9286e-20 | 0.39086 | 0.39086 | 0.0078194 | 137.44 | 5.6033e-08 | 0.46021 | 0.46021 | 0.0092076 | 0.85107 | 0.25225 | 0.017027
337.48 | 7.1258 | 0.34778 | 0.006966 | 137.46 | 6.7437e-20 | 0.39064 | 0.39064 | 0.007815 | 137.46 | 5.5206e-08 | 0.45987 | 0.45987 | 0.0092007 | 0.85051 | 0.25274 | 0.017016
337.5 | 7.1228 | 0.34479 | 0.0069256 | 137.48 | 6.5637e-20 | 0.39043 | 0.39043 | 0.0078107 | 137.48 | 5.4391e-08 | 0.45952 | 0.45952 | 0.0091939 | 0.84995 | 0.25519 | 0.017005
337.52 | 7.1216 | 0.34361 | 0.006884 | 137.5 | 6.3884e-20 | 0.39021 | 0.39021 | 0.0078064 | 137.5 | 5.3588e-08 | 0.45918 | 0.45918 | 0.009187 | 0.84939 | 0.25581 | 0.016993
337.54 | 7.1163 | 0.33827 | 0.0068189 | 137.52 | 6.2178e-20 | 0.39 | 0.39 | 0.0078021 | 137.52 | 5.2796e-08 | 0.45884 | 0.45884 | 0.0091802 | 0.84884 | 0.26067 | 0.016982
337.56 | 7.1216 | 0.34361 | 0.0068189 | 137.54 | 6.0517e-20 | 0.38978 | 0.38978 | 0.0077978 | 137.54 | 5.2016e-08 | 0.45849 | 0.45849 | 0.0091733 | 0.84828 | 0.25469 | 0.016971
337.58 | 7.1228 | 0.34479 | 0.006884 | 137.56 | 5.89e-20 | 0.38957 | 0.38957 | 0.0077935 | 137.56 | 5.1247e-08 | 0.45815 | 0.45815 | 0.0091665 | 0.84772 | 0.25295 | 0.01696
337.6 | 7.125 | 0.347 | 0.0069178 | 137.58 | 5.7325e-20 | 0.38935 | 0.38935 | 0.0077892 | 137.58 | 5.049e-08 | 0.45781 | 0.45781 | 0.0091597 | 0.84717 | 0.25017 | 0.016949
337.62 | 7.1271 | 0.34908 | 0.0069608 | 137.6 | 5.5793e-20 | 0.38914 | 0.38914 | 0.0077849 | 137.6 | 4.9743e-08 | 0.45747 | 0.45747 | 0.0091528 | 0.84661 | 0.24754 | 0.016938
337.64 | 7.1228 | 0.34479 | 0.0069387 | 137.62 | 5.4301e-20 | 0.38893 | 0.38893 | 0.0077807 | 137.62 | 4.9007e-08 | 0.45713 | 0.45713 | 0.009146 | 0.84606 | 0.25127 | 0.016927
337.66 | 7.1223 | 0.34426 | 0.0068905 | 137.64 | 5.2848e-20 | 0.38871 | 0.38871 | 0.0077764 | 137.64 | 4.8281e-08 | 0.45679 | 0.45679 | 0.0091392 | 0.8455 | 0.25124 | 0.016916
337.68 | 7.1197 | 0.34166 | 0.0068592 | 137.66 | 5.1434e-20 | 0.3885 | 0.3885 | 0.0077721 | 137.66 | 4.7566e-08 | 0.45645 | 0.45645 | 0.0091324 | 0.84495 | 0.2533 | 0.016905
337.7 | 7.1258 | 0.34778 | 0.0068944 | 137.68 | 5.0057e-20 | 0.38828 | 0.38828 | 0.0077678 | 137.68 | 4.6861e-08 | 0.45611 | 0.45611 | 0.0091256 | 0.8444 | 0.24663 | 0.016893
337.72 | 7.1255 | 0.34752 | 0.006953 | 137.7 | 4.8717e-20 | 0.38807 | 0.38807 | 0.0077636 | 137.7 | 4.6167e-08 | 0.45577 | 0.45577 | 0.0091188 | 0.84384 | 0.24634 | 0.016882
337.74 | 7.1238 | 0.34583 | 0.0069335 | 137.72 | 4.7412e-20 | 0.38786 | 0.38786 | 0.0077593 | 137.72 | 4.5482e-08 | 0.45543 | 0.45543 | 0.0091121 | 0.84329 | 0.24747 | 0.016871
337.76 | 7.1197 | 0.34166 | 0.0068749 | 137.74 | 4.6142e-20 | 0.38764 | 0.38764 | 0.007755 | 137.74 | 4.4808e-08 | 0.4551 | 0.4551 | 0.0091053 | 0.84274 | 0.25108 | 0.01686
337.78 | 7.1185 | 0.34049 | 0.0068215 | 137.76 | 4.4906e-20 | 0.38743 | 0.38743 | 0.0077508 | 137.76 | 4.4143e-08 | 0.45476 | 0.45476 | 0.0090985 | 0.84219 | 0.2517 | 0.016849
337.8 | 7.1245 | 0.34648 | 0.0068697 | 137.78 | 4.3702e-20 | 0.38722 | 0.38722 | 0.0077465 | 137.78 | 4.3488e-08 | 0.45442 | 0.45442 | 0.0090918 | 0.84164 | 0.24518 | 0.016838
337.82 | 7.1237 | 0.3457 | 0.0069217 | 137.8 | 4.2531e-20 | 0.38701 | 0.38701 | 0.0077422 | 137.8 | 4.2842e-08 | 0.45408 | 0.45408 | 0.009085 | 0.84109 | 0.24541 | 0.016827
337.84 | 7.1229 | 0.34492 | 0.0069061 | 137.82 | 4.139e-20 | 0.38679 | 0.38679 | 0.007738 | 137.82 | 4.2206e-08 | 0.45375 | 0.45375 | 0.0090783 | 0.84054 | 0.24564 | 0.016816
337.86 | 7.1185 | 0.34049 | 0.006854 | 137.84 | 4.028e-20 | 0.38658 | 0.38658 | 0.0077337 | 137.84 | 4.1578e-08 | 0.45341 | 0.45341 | 0.0090716 | 0.83999 | 0.2495 | 0.016805
337.88 | 7.1142 | 0.33619 | 0.0067668 | 137.86 | 3.9199e-20 | 0.38637 | 0.38637 | 0.0077295 | 137.86 | 4.096e-08 | 0.45307 | 0.45307 | 0.0090648 | 0.83944 | 0.25326 | 0.016794
337.9 | 7.1164 | 0.3384 | 0.006746 | 137.88 | 3.8147e-20 | 0.38616 | 0.38616 | 0.0077253 | 137.88 | 4.0351e-08 | 0.45274 | 0.45274 | 0.0090581 | 0.8389 | 0.25049 | 0.016783
337.92 | 7.1091 | 0.33111 | 0.0066952 | 137.9 | 3.7123e-20 | 0.38595 | 0.38595 | 0.007721 | 137.9 | 3.9751e-08 | 0.4524 | 0.4524 | 0.0090514 | 0.83835 | 0.25729 | 0.016772
337.94 | 7.1089 | 0.33085 | 0.0066197 | 137.92 | 3.6126e-20 | 0.38573 | 0.38573 | 0.0077168 | 137.92 | 3.9159e-08 | 0.45207 | 0.45207 | 0.0090447 | 0.8378 | 0.257 | 0.016762
337.96 | 7.1113 | 0.33333 | 0.0066418 | 137.94 | 3.5156e-20 | 0.38552 | 0.38552 | 0.0077126 | 137.94 | 3.8576e-08 | 0.45173 | 0.45173 | 0.009038 | 0.83726 | 0.25394 | 0.016751
337.98 | 7.1174 | 0.33945 | 0.0067277 | 137.96 | 3.4211e-20 | 0.38531 | 0.38531 | 0.0077083 | 137.96 | 3.8002e-08 | 0.4514 | 0.4514 | 0.0090313 | 0.83671 | 0.24727 | 0.01674
338 | 7.1139 | 0.33593 | 0.0067538 | 137.98 | 3.3292e-20 | 0.3851 | 0.3851 | 0.0077041 | 137.98 | 3.7436e-08 | 0.45107 | 0.45107 | 0.0090246 | 0.83617 | 0.25023 | 0.016729
338.02 | 7.1035 | 0.32551 | 0.0066145 | 138 | 3.2397e-20 | 0.38489 | 0.38489 | 0.0076999 | 138 | 3.6878e-08 | 0.45073 | 0.45073 | 0.009018 | 0.83562 | 0.26021 | 0.016718
338.04 | 7.1033 | 0.32525 | 0.0065077 | 138.02 | 3.1525e-20 | 0.38468 | 0.38468 | 0.0076957 | 138.02 | 3.6328e-08 | 0.4504 | 0.4504 | 0.0090113 | 0.83508 | 0.25992 | 0.016707
338.06 | 7.1073 | 0.32929 | 0.0065454 | 138.04 | 3.0677e-20 | 0.38447 | 0.38447 | 0.0076915 | 138.04 | 3.5786e-08 | 0.45007 | 0.45007 | 0.0090047 | 0.83453 | 0.25527 | 0.016696
338.08 | 7.1233 | 0.34531 | 0.006746 | 138.06 | 2.9852e-20 | 0.38426 | 0.38426 | 0.0076873 | 138.06 | 3.5252e-08 | 0.44973 | 0.44973 | 0.008998 | 0.83399 | 0.23881 | 0.016685
338.1 | 7.1211 | 0.34309 | 0.006884 | 138.08 | 2.9049e-20 | 0.38405 | 0.38405 | 0.0076831 | 138.08 | 3.4726e-08 | 0.4494 | 0.4494 | 0.0089914 | 0.83345 | 0.24045 | 0.016674
338.12 | 7.1206 | 0.34257 | 0.0068566 | 138.1 | 2.8267e-20 | 0.38384 | 0.38384 | 0.0076789 | 138.1 | 3.4208e-08 | 0.44907 | 0.44907 | 0.0089847 | 0.83291 | 0.24043 | 0.016664
338.14 | 7.1132 | 0.33515 | 0.0067772 | 138.12 | 2.7506e-20 | 0.38363 | 0.38363 | 0.0076747 | 138.12 | 3.3697e-08 | 0.44874 | 0.44874 | 0.0089781 | 0.83237 | 0.24723 | 0.016653
338.16 | 7.1141 | 0.33606 | 0.0067121 | 138.14 | 2.6765e-20 | 0.38342 | 0.38342 | 0.0076705 | 138.14 | 3.3193e-08 | 0.44841 | 0.44841 | 0.0089715 | 0.83183 | 0.24578 | 0.016642
338.18 | 7.1221 | 0.34413 | 0.006802 | 138.16 | 2.6044e-20 | 0.38321 | 0.38321 | 0.0076663 | 138.16 | 3.2697e-08 | 0.44808 | 0.44808 | 0.0089649 | 0.83129 | 0.23732 | 0.016631
338.2 | 7.1211 | 0.34309 | 0.0068723 | 138.18 | 2.5342e-20 | 0.383 | 0.383 | 0.0076621 | 138.18 | 3.2208e-08 | 0.44775 | 0.44775 | 0.0089583 | 0.83075 | 0.23781 | 0.01662
338.22 | 7.1271 | 0.34908 | 0.0069217 | 138.2 | 2.4659e-20 | 0.38279 | 0.38279 | 0.0076579 | 138.2 | 3.1726e-08 | 0.44742 | 0.44742 | 0.0089517 | 0.83021 | 0.23148 | 0.01661
338.24 | 7.1309 | 0.35286 | 0.0070194 | 138.22 | 2.3994e-20 | 0.38258 | 0.38258 | 0.0076537 | 138.22 | 3.1252e-08 | 0.44709 | 0.44709 | 0.0089451 | 0.82967 | 0.22735 | 0.016599
338.26 | 7.1246 | 0.34661 | 0.0069947 | 138.24 | 2.3347e-20 | 0.38237 | 0.38237 | 0.0076495 | 138.24 | 3.0784e-08 | 0.44676 | 0.44676 | 0.0089385 | 0.82913 | 0.23283 | 0.016588
338.28 | 7.1208 | 0.34283 | 0.0068944 | 138.26 | 2.2717e-20 | 0.38216 | 0.38216 | 0.0076454 | 138.26 | 3.0323e-08 | 0.44643 | 0.44643 | 0.0089319 | 0.82859 | 0.23597 | 0.016577
338.3 | 7.112 | 0.33398 | 0.0067681 | 138.28 | 2.2104e-20 | 0.38196 | 0.38196 | 0.0076412 | 138.28 | 2.9868e-08 | 0.4461 | 0.4461 | 0.0089253 | 0.82806 | 0.24411 | 0.016567
338.32 | 7.1182 | 0.34023 | 0.0067421 | 138.3 | 2.1507e-20 | 0.38175 | 0.38175 | 0.007637 | 138.3 | 2.9421e-08 | 0.44577 | 0.44577 | 0.0089188 | 0.82752 | 0.23746 | 0.016556
338.34 | 7.1198 | 0.34179 | 0.0068202 | 138.32 | 2.0927e-20 | 0.38154 | 0.38154 | 0.0076329 | 138.32 | 2.898e-08 | 0.44545 | 0.44545 | 0.0089122 | 0.82699 | 0.23541 | 0.016545
338.36 | 7.1177 | 0.33971 | 0.006815 | 138.34 | 2.0361e-20 | 0.38133 | 0.38133 | 0.0076287 | 138.34 | 2.8545e-08 | 0.44512 | 0.44512 | 0.0089057 | 0.82645 | 0.23692 | 0.016534
338.38 | 7.1135 | 0.33554 | 0.0067525 | 138.36 | 1.9811e-20 | 0.38112 | 0.38112 | 0.0076245 | 138.36 | 2.8117e-08 | 0.44479 | 0.44479 | 0.0088991 | 0.82592 | 0.24047 | 0.016524
338.4 | 7.1087 | 0.33072 | 0.0066626 | 138.38 | 1.9276e-20 | 0.38092 | 0.38092 | 0.0076204 | 138.38 | 2.7695e-08 | 0.44447 | 0.44447 | 0.0088926 | 0.82538 | 0.24469 | 0.016513
338.42 | 7.1147 | 0.33671 | 0.0066743 | 138.4 | 1.8755e-20 | 0.38071 | 0.38071 | 0.0076162 | 138.4 | 2.7279e-08 | 0.44414 | 0.44414 | 0.0088861 | 0.82485 | 0.23828 | 0.016502
338.44 | 7.1138 | 0.3358 | 0.0067251 | 138.42 | 1.8248e-20 | 0.3805 | 0.3805 | 0.0076121 | 138.42 | 2.6869e-08 | 0.44381 | 0.44381 | 0.0088795 | 0.82432 | 0.23865 | 0.016492
338.46 | 7.1161 | 0.33814 | 0.0067395 | 138.44 | 1.7754e-20 | 0.38029 | 0.38029 | 0.0076079 | 138.44 | 2.6466e-08 | 0.44349 | 0.44349 | 0.008873 | 0.82378 | 0.23584 | 0.016481
338.48 | 7.1186 | 0.34062 | 0.0067876 | 138.46 | 1.7274e-20 | 0.38009 | 0.38009 | 0.0076038 | 138.46 | 2.6068e-08 | 0.44316 | 0.44316 | 0.0088665 | 0.82325 | 0.23293 | 0.01647
338.5 | 7.1271 | 0.34908 | 0.006897 | 138.48 | 1.6807e-20 | 0.37988 | 0.37988 | 0.0075997 | 138.48 | 2.5676e-08 | 0.44284 | 0.44284 | 0.00886 | 0.82272 | 0.22433 | 0.01646
338.52 | 7.132 | 0.35403 | 0.0070311 | 138.5 | 1.6352e-20 | 0.37967 | 0.37967 | 0.0075955 | 138.5 | 2.529e-08 | 0.44251 | 0.44251 | 0.0088535 | 0.82219 | 0.21917 | 0.016449
338.54 | 7.1374 | 0.35937 | 0.007134 | 138.52 | 1.5909e-20 | 0.37947 | 0.37947 | 0.0075914 | 138.52 | 2.4909e-08 | 0.44219 | 0.44219 | 0.0088471 | 0.82166 | 0.21371 | 0.016438
338.56 | 7.1355 | 0.35755 | 0.0071691 | 138.54 | 1.5478e-20 | 0.37926 | 0.37926 | 0.0075873 | 138.54 | 2.4534e-08 | 0.44187 | 0.44187 | 0.0088406 | 0.82113 | 0.21491 | 0.016428
338.58 | 7.1346 | 0.35663 | 0.0071418 | 138.56 | 1.5059e-20 | 0.37905 | 0.37905 | 0.0075831 | 138.56 | 2.4165e-08 | 0.44154 | 0.44154 | 0.0088341 | 0.8206 | 0.21526 | 0.016417
338.6 | 7.1242 | 0.34622 | 0.0070285 | 138.58 | 1.4651e-20 | 0.37885 | 0.37885 | 0.007579 | 138.58 | 2.3801e-08 | 0.44122 | 0.44122 | 0.0088276 | 0.82007 | 0.22454 | 0.016407
338.62 | 7.1259 | 0.34791 | 0.0069413 | 138.6 | 1.4254e-20 | 0.37864 | 0.37864 | 0.0075749 | 138.6 | 2.3442e-08 | 0.4409 | 0.4409 | 0.0088212 | 0.81954 | 0.22244 | 0.016396
338.64 | 7.1249 | 0.34687 | 0.0069478 | 138.62 | 1.3868e-20 | 0.37844 | 0.37844 | 0.0075708 | 138.62 | 2.3089e-08 | 0.44058 | 0.44058 | 0.0088147 | 0.81901 | 0.22292 | 0.016386
338.66 | 7.1246 | 0.34661 | 0.0069348 | 138.64 | 1.3491e-20 | 0.37823 | 0.37823 | 0.0075667 | 138.64 | 2.2741e-08 | 0.44025 | 0.44025 | 0.0088083 | 0.81849 | 0.22267 | 0.016375
338.68 | 7.1275 | 0.34947 | 0.0069608 | 138.66 | 1.3126e-20 | 0.37803 | 0.37803 | 0.0075626 | 138.66 | 2.2397e-08 | 0.43993 | 0.43993 | 0.0088019 | 0.81796 | 0.21948 | 0.016364
338.7 | 7.1225 | 0.34452 | 0.00694 | 138.68 | 1.2769e-20 | 0.37782 | 0.37782 | 0.0075585 | 138.68 | 2.2059e-08 | 0.43961 | 0.43961 | 0.0087954 | 0.81743 | 0.22364 | 0.016354
338.72 | 7.1195 | 0.34153 | 0.0068605 | 138.7 | 1.2423e-20 | 0.37762 | 0.37762 | 0.0075544 | 138.7 | 2.1726e-08 | 0.43929 | 0.43929 | 0.008789 | 0.81691 | 0.22598 | 0.016343
338.74 | 7.1103 | 0.33229 | 0.0067381 | 138.72 | 1.2086e-20 | 0.37741 | 0.37741 | 0.0075503 | 138.72 | 2.1398e-08 | 0.43897 | 0.43897 | 0.0087826 | 0.81638 | 0.23435 | 0.016333
338.76 | 7.1115 | 0.33346 | 0.0066574 | 138.74 | 1.1757e-20 | 0.37721 | 0.37721 | 0.0075462 | 138.74 | 2.1075e-08 | 0.43865 | 0.43865 | 0.0087762 | 0.81586 | 0.23271 | 0.016322
338.78 | 7.1167 | 0.33867 | 0.0067212 | 138.76 | 1.1438e-20 | 0.377 | 0.377 | 0.0075421 | 138.76 | 2.0757e-08 | 0.43833 | 0.43833 | 0.0087698 | 0.81533 | 0.22721 | 0.016312
338.8 | 7.1145 | 0.33645 | 0.0067512 | 138.78 | 1.1127e-20 | 0.3768 | 0.3768 | 0.007538 | 138.78 | 2.0443e-08 | 0.43801 | 0.43801 | 0.0087634 | 0.81481 | 0.22883 | 0.016301
338.82 | 7.1122 | 0.33424 | 0.0067069 | 138.8 | 1.0825e-20 | 0.37659 | 0.37659 | 0.0075339 | 138.8 | 2.0134e-08 | 0.43769 | 0.43769 | 0.008757 | 0.81429 | 0.23045 | 0.016291
338.84 | 7.1138 | 0.3358 | 0.0067004 | 138.82 | 1.0531e-20 | 0.37639 | 0.37639 | 0.0075298 | 138.82 | 1.9829e-08 | 0.43737 | 0.43737 | 0.0087506 | 0.81376 | 0.22845 | 0.01628
338.86 | 7.1169 | 0.33893 | 0.0067473 | 138.84 | 1.0244e-20 | 0.37619 | 0.37619 | 0.0075258 | 138.84 | 1.9529e-08 | 0.43705 | 0.43705 | 0.0087443 | 0.81324 | 0.22497 | 0.01627
338.88 | 7.1174 | 0.33945 | 0.0067837 | 138.86 | 9.9658e-21 | 0.37598 | 0.37598 | 0.0075217 | 138.86 | 1.9233e-08 | 0.43674 | 0.43674 | 0.0087379 | 0.81272 | 0.22399 | 0.01626
338.9 | 7.1078 | 0.32981 | 0.0066926 | 138.88 | 9.6947e-21 | 0.37578 | 0.37578 | 0.0075176 | 138.88 | 1.8942e-08 | 0.43642 | 0.43642 | 0.0087315 | 0.8122 | 0.2327 | 0.016249
338.92 | 7.109 | 0.33098 | 0.0066079 | 138.9 | 9.4308e-21 | 0.37558 | 0.37558 | 0.0075136 | 138.9 | 1.8655e-08 | 0.4361 | 0.4361 | 0.0087252 | 0.81168 | 0.23107 | 0.016239
338.94 | 7.1085 | 0.33046 | 0.0066145 | 138.92 | 9.1741e-21 | 0.37537 | 0.37537 | 0.0075095 | 138.92 | 1.8372e-08 | 0.43578 | 0.43578 | 0.0087189 | 0.81116 | 0.23107 | 0.016228
338.96 | 7.1158 | 0.33775 | 0.0066822 | 138.94 | 8.9244e-21 | 0.37517 | 0.37517 | 0.0075054 | 138.94 | 1.8093e-08 | 0.43547 | 0.43547 | 0.0087125 | 0.81064 | 0.22362 | 0.016218
338.98 | 7.1109 | 0.33294 | 0.0067069 | 138.96 | 8.6813e-21 | 0.37497 | 0.37497 | 0.0075014 | 138.96 | 1.7819e-08 | 0.43515 | 0.43515 | 0.0087062 | 0.81012 | 0.2277 | 0.016208
339 | 7.1082 | 0.3302 | 0.0066314 | 138.98 | 8.4448e-21 | 0.37476 | 0.37476 | 0.0074973 | 138.98 | 1.7549e-08 | 0.43484 | 0.43484 | 0.0086999 | 0.8096 | 0.22982 | 0.016197
339.02 | 7.1099 | 0.33189 | 0.006621 | 139 | 8.2147e-21 | 0.37456 | 0.37456 | 0.0074933 | 139 | 1.7282e-08 | 0.43452 | 0.43452 | 0.0086935 | 0.80908 | 0.22771 | 0.016187
339.04 | 7.1091 | 0.33111 | 0.0066301 | 139.02 | 7.9908e-21 | 0.37436 | 0.37436 | 0.0074892 | 139.02 | 1.702e-08 | 0.4342 | 0.4342 | 0.0086872 | 0.80856 | 0.22796 | 0.016176
339.06 | 7.1126 | 0.33463 | 0.0066574 | 139.04 | 7.773e-21 | 0.37416 | 0.37416 | 0.0074852 | 139.04 | 1.6761e-08 | 0.43389 | 0.43389 | 0.0086809 | 0.80805 | 0.22412 | 0.016166
339.08 | 7.1105 | 0.33255 | 0.0066717 | 139.06 | 7.561e-21 | 0.37396 | 0.37396 | 0.0074811 | 139.06 | 1.6507e-08 | 0.43357 | 0.43357 | 0.0086746 | 0.80753 | 0.22561 | 0.016156
339.1 | 7.1104 | 0.33242 | 0.0066496 | 139.08 | 7.3548e-21 | 0.37375 | 0.37375 | 0.0074771 | 139.08 | 1.6256e-08 | 0.43326 | 0.43326 | 0.0086683 | 0.80701 | 0.22524 | 0.016145
339.12 | 7.1102 | 0.33215 | 0.0066457 | 139.1 | 7.1541e-21 | 0.37355 | 0.37355 | 0.0074731 | 139.1 | 1.6008e-08 | 0.43295 | 0.43295 | 0.0086621 | 0.8065 | 0.225 | 0.016135
339.14 | 7.1047 | 0.32669 | 0.0065884 | 139.12 | 6.9588e-21 | 0.37335 | 0.37335 | 0.007469 | 139.12 | 1.5765e-08 | 0.43263 | 0.43263 | 0.0086558 | 0.80598 | 0.22973 | 0.016125
339.16 | 7.109 | 0.33098 | 0.0065767 | 139.14 | 6.7688e-21 | 0.37315 | 0.37315 | 0.007465 | 139.14 | 1.5525e-08 | 0.43232 | 0.43232 | 0.0086495 | 0.80547 | 0.22514 | 0.016115
339.18 | 7.1163 | 0.33827 | 0.0066926 | 139.16 | 6.584e-21 | 0.37295 | 0.37295 | 0.007461 | 139.16 | 1.5289e-08 | 0.43201 | 0.43201 | 0.0086433 | 0.80495 | 0.21779 | 0.016104
339.2 | 7.1184 | 0.34036 | 0.0067863 | 139.18 | 6.4042e-21 | 0.37275 | 0.37275 | 0.007457 | 139.18 | 1.5056e-08 | 0.43169 | 0.43169 | 0.008637 | 0.80444 | 0.21537 | 0.016094
339.22 | 7.1096 | 0.33163 | 0.0067199 | 139.2 | 6.2292e-21 | 0.37255 | 0.37255 | 0.0074529 | 139.2 | 1.4826e-08 | 0.43138 | 0.43138 | 0.0086308 | 0.80393 | 0.22306 | 0.016084
339.24 | 7.0962 | 0.31822 | 0.0064986 | 139.22 | 6.059e-21 | 0.37235 | 0.37235 | 0.0074489 | 139.22 | 1.46e-08 | 0.43107 | 0.43107 | 0.0086245 | 0.80342 | 0.23541 | 0.016073
339.26 | 7.0938 | 0.31575 | 0.0063397 | 139.24 | 5.8933e-21 | 0.37215 | 0.37215 | 0.0074449 | 139.24 | 1.4378e-08 | 0.43076 | 0.43076 | 0.0086183 | 0.8029 | 0.23732 | 0.016063
339.28 | 7.1046 | 0.32656 | 0.006423 | 139.26 | 5.7322e-21 | 0.37194 | 0.37194 | 0.0074409 | 139.26 | 1.4159e-08 | 0.43045 | 0.43045 | 0.0086121 | 0.80239 | 0.22642 | 0.016053
339.3 | 7.1103 | 0.33229 | 0.0065884 | 139.28 | 5.5754e-21 | 0.37174 | 0.37174 | 0.0074369 | 139.28 | 1.3943e-08 | 0.43014 | 0.43014 | 0.0086058 | 0.80188 | 0.22052 | 0.016043
339.32 | 7.1152 | 0.33723 | 0.0066952 | 139.3 | 5.4229e-21 | 0.37154 | 0.37154 | 0.0074329 | 139.3 | 1.373e-08 | 0.42983 | 0.42983 | 0.0085996 | 0.80137 | 0.21542 | 0.016033
339.34 | 7.1115 | 0.33346 | 0.0067069 | 139.32 | 5.2745e-21 | 0.37134 | 0.37134 | 0.0074289 | 139.32 | 1.352e-08 | 0.42952 | 0.42952 | 0.0085934 | 0.80086 | 0.21847 | 0.016022
339.36 | 7.104 | 0.32604 | 0.0065949 | 139.34 | 5.1301e-21 | 0.37114 | 0.37114 | 0.0074249 | 139.34 | 1.3314e-08 | 0.42921 | 0.42921 | 0.0085872 | 0.80035 | 0.22498 | 0.016012
339.38 | 7.1007 | 0.32265 | 0.0064868 | 139.36 | 4.9896e-21 | 0.37095 | 0.37095 | 0.0074209 | 139.36 | 1.311e-08 | 0.4289 | 0.4289 | 0.008581 | 0.79984 | 0.22771 | 0.016002
339.4 | 7.0988 | 0.32083 | 0.0064348 | 139.38 | 4.853e-21 | 0.37075 | 0.37075 | 0.0074169 | 139.38 | 1.291e-08 | 0.42859 | 0.42859 | 0.0085748 | 0.79933 | 0.22897 | 0.015992
339.42 | 7.1034 | 0.32538 | 0.0064621 | 139.4 | 4.72e-21 | 0.37055 | 0.37055 | 0.0074129 | 139.4 | 1.2712e-08 | 0.42828 | 0.42828 | 0.0085686 | 0.79882 | 0.22415 | 0.015982
339.44 | 7.106 | 0.32799 | 0.0065337 | 139.42 | 4.5907e-21 | 0.37035 | 0.37035 | 0.0074089 | 139.42 | 1.2518e-08 | 0.42797 | 0.42797 | 0.0085625 | 0.79832 | 0.22121 | 0.015971
339.46 | 7.0997 | 0.32174 | 0.0064973 | 139.44 | 4.4649e-21 | 0.37015 | 0.37015 | 0.007405 | 139.44 | 1.2326e-08 | 0.42766 | 0.42766 | 0.0085563 | 0.79781 | 0.22664 | 0.015961
339.48 | 7.0988 | 0.32083 | 0.0064256 | 139.46 | 4.3425e-21 | 0.36995 | 0.36995 | 0.007401 | 139.46 | 1.2138e-08 | 0.42735 | 0.42735 | 0.0085501 | 0.7973 | 0.22703 | 0.015951
339.5 | 7.0924 | 0.31445 | 0.0063527 | 139.48 | 4.2234e-21 | 0.36975 | 0.36975 | 0.007397 | 139.48 | 1.1952e-08 | 0.42705 | 0.42705 | 0.008544 | 0.7968 | 0.23266 | 0.015941
339.52 | 7.097 | 0.319 | 0.0063345 | 139.5 | 4.1075e-21 | 0.36955 | 0.36955 | 0.007393 | 139.5 | 1.1769e-08 | 0.42674 | 0.42674 | 0.0085378 | 0.79629 | 0.2278 | 0.015931
339.54 | 7.0987 | 0.3207 | 0.006397 | 139.52 | 3.9948e-21 | 0.36935 | 0.36935 | 0.0073891 | 139.52 | 1.1588e-08 | 0.42643 | 0.42643 | 0.0085317 | 0.79579 | 0.22571 | 0.015921
339.56 | 7.0918 | 0.3138 | 0.0063449 | 139.54 | 3.8852e-21 | 0.36916 | 0.36916 | 0.0073851 | 139.54 | 1.1411e-08 | 0.42612 | 0.42612 | 0.0085256 | 0.79528 | 0.23183 | 0.015911
339.58 | 7.0924 | 0.31445 | 0.0062824 | 139.56 | 3.7785e-21 | 0.36896 | 0.36896 | 0.0073812 | 139.56 | 1.1236e-08 | 0.42582 | 0.42582 | 0.0085194 | 0.79478 | 0.23072 | 0.015901
339.6 | 7.0911 | 0.31314 | 0.0062759 | 139.58 | 3.6748e-21 | 0.36876 | 0.36876 | 0.0073772 | 139.58 | 1.1064e-08 | 0.42551 | 0.42551 | 0.0085133 | 0.79427 | 0.23149 | 0.015891
339.62 | 7.098 | 0.32005 | 0.0063319 | 139.6 | 3.5738e-21 | 0.36856 | 0.36856 | 0.0073732 | 139.6 | 1.0894e-08 | 0.42521 | 0.42521 | 0.0085072 | 0.79377 | 0.22442 | 0.01588
339.64 | 7.099 | 0.32096 | 0.00641 | 139.62 | 3.4756e-21 | 0.36837 | 0.36837 | 0.0073693 | 139.62 | 1.0727e-08 | 0.4249 | 0.4249 | 0.0085011 | 0.79327 | 0.22308 | 0.01587
339.66 | 7.097 | 0.319 | 0.0063996 | 139.64 | 3.3801e-21 | 0.36817 | 0.36817 | 0.0073653 | 139.64 | 1.0562e-08 | 0.4246 | 0.4246 | 0.008495 | 0.79277 | 0.22445 | 0.01586
339.68 | 7.0975 | 0.31952 | 0.0063853 | 139.66 | 3.2872e-21 | 0.36797 | 0.36797 | 0.0073614 | 139.66 | 1.04e-08 | 0.42429 | 0.42429 | 0.0084889 | 0.79226 | 0.22348 | 0.01585
339.7 | 7.0908 | 0.31275 | 0.0063228 | 139.68 | 3.1968e-21 | 0.36777 | 0.36777 | 0.0073575 | 139.68 | 1.024e-08 | 0.42399 | 0.42399 | 0.0084828 | 0.79176 | 0.22945 | 0.01584
339.72 | 7.0947 | 0.31666 | 0.0062941 | 139.7 | 3.1089e-21 | 0.36758 | 0.36758 | 0.0073535 | 139.7 | 1.0082e-08 | 0.42368 | 0.42368 | 0.0084767 | 0.79126 | 0.22525 | 0.01583
339.74 | 7.1017 | 0.32369 | 0.0064035 | 139.72 | 3.0233e-21 | 0.36738 | 0.36738 | 0.0073496 | 139.72 | 9.9273e-09 | 0.42338 | 0.42338 | 0.0084706 | 0.79076 | 0.21815 | 0.01582
339.76 | 7.1064 | 0.32838 | 0.0065207 | 139.74 | 2.9401e-21 | 0.36718 | 0.36718 | 0.0073457 | 139.74 | 9.7746e-09 | 0.42308 | 0.42308 | 0.0084646 | 0.79026 | 0.21334 | 0.01581
339.78 | 7.1048 | 0.32682 | 0.006552 | 139.76 | 2.8592e-21 | 0.36699 | 0.36699 | 0.0073417 | 139.76 | 9.6241e-09 | 0.42277 | 0.42277 | 0.0084585 | 0.78976 | 0.21432 | 0.0158
339.8 | 7.098 | 0.32005 | 0.0064686 | 139.78 | 2.7805e-21 | 0.36679 | 0.36679 | 0.0073378 | 139.78 | 9.476e-09 | 0.42247 | 0.42247 | 0.0084525 | 0.78926 | 0.22017 | 0.01579
339.82 | 7.1029 | 0.32486 | 0.0064491 | 139.8 | 2.7039e-21 | 0.3666 | 0.3666 | 0.0073339 | 139.8 | 9.33e-09 | 0.42217 | 0.42217 | 0.0084464 | 0.78877 | 0.2152 | 0.01578
339.84 | 7.1092 | 0.33124 | 0.0065611 | 139.82 | 2.6294e-21 | 0.3664 | 0.3664 | 0.00733 | 139.82 | 9.1863e-09 | 0.42187 | 0.42187 | 0.0084404 | 0.78827 | 0.20887 | 0.01577
339.86 | 7.1077 | 0.32968 | 0.0066092 | 139.84 | 2.557e-21 | 0.3662 | 0.3662 | 0.007326 | 139.84 | 9.0447e-09 | 0.42157 | 0.42157 | 0.0084343 | 0.78777 | 0.20985 | 0.01576
339.88 | 7.109 | 0.33098 | 0.0066066 | 139.86 | 2.4865e-21 | 0.36601 | 0.36601 | 0.0073221 | 139.86 | 8.9053e-09 | 0.42126 | 0.42126 | 0.0084283 | 0.78727 | 0.2082 | 0.01575
339.9 | 7.102 | 0.32395 | 0.0065493 | 139.88 | 2.4179e-21 | 0.36581 | 0.36581 | 0.0073182 | 139.88 | 8.7679e-09 | 0.42096 | 0.42096 | 0.0084223 | 0.78678 | 0.21421 | 0.01574
339.92 | 7.1036 | 0.32564 | 0.006496 | 139.9 | 2.3513e-21 | 0.36562 | 0.36562 | 0.0073143 | 139.9 | 8.6327e-09 | 0.42066 | 0.42066 | 0.0084163 | 0.78628 | 0.21219 | 0.015731
339.94 | 7.1012 | 0.32317 | 0.0064881 | 139.92 | 2.2864e-21 | 0.36542 | 0.36542 | 0.0073104 | 139.92 | 8.4994e-09 | 0.42036 | 0.42036 | 0.0084102 | 0.78578 | 0.21401 | 0.015721
339.96 | 7.0982 | 0.32018 | 0.0064335 | 139.94 | 2.2233e-21 | 0.36523 | 0.36523 | 0.0073065 | 139.94 | 8.3682e-09 | 0.42006 | 0.42006 | 0.0084042 | 0.78529 | 0.21633 | 0.015711
339.98 | 7.0974 | 0.31939 | 0.0063957 | 139.96 | 2.1619e-21 | 0.36503 | 0.36503 | 0.0073026 | 139.96 | 8.239e-09 | 0.41976 | 0.41976 | 0.0083982 | 0.7848 | 0.2166 | 0.015701
340 | 7.0926 | 0.31458 | 0.0063397 | 139.98 | 2.1023e-21 | 0.36484 | 0.36484 | 0.0072987 | 139.98 | 8.1117e-09 | 0.41946 | 0.41946 | 0.0083923 | 0.7843 | 0.22064 | 0.015691
340.02 | 7.0917 | 0.31367 | 0.0062824 | 140 | 2.0442e-21 | 0.36464 | 0.36464 | 0.0072948 | 140 | 7.9863e-09 | 0.41916 | 0.41916 | 0.0083863 | 0.78381 | 0.22103 | 0.015681
340.04 | 7.091 | 0.31301 | 0.0062668 | 140.02 | 1.9877e-21 | 0.36445 | 0.36445 | 0.0072909 | 140.02 | 7.8628e-09 | 0.41887 | 0.41887 | 0.0083803 | 0.78331 | 0.22118 | 0.015671
340.06 | 7.0845 | 0.3065 | 0.0061952 | 140.04 | 1.9328e-21 | 0.36426 | 0.36426 | 0.007287 | 140.04 | 7.7412e-09 | 0.41857 | 0.41857 | 0.0083743 | 0.78282 | 0.22688 | 0.015661
340.08 | 7.0911 | 0.31314 | 0.0061965 | 140.06 | 1.8794e-21 | 0.36406 | 0.36406 | 0.0072832 | 140.06 | 7.6214e-09 | 0.41827 | 0.41827 | 0.0083684 | 0.78233 | 0.22013 | 0.015652
340.1 | 7.0913 | 0.31327 | 0.0062642 | 140.08 | 1.8275e-21 | 0.36387 | 0.36387 | 0.0072793 | 140.08 | 7.5035e-09 | 0.41797 | 0.41797 | 0.0083624 | 0.78184 | 0.21955 | 0.015642
340.12 | 7.1017 | 0.32369 | 0.0063697 | 140.1 | 1.7769e-21 | 0.36367 | 0.36367 | 0.0072754 | 140.1 | 7.3873e-09 | 0.41767 | 0.41767 | 0.0083564 | 0.78135 | 0.20945 | 0.015632
340.14 | 7.1026 | 0.3246 | 0.0064829 | 140.12 | 1.7278e-21 | 0.36348 | 0.36348 | 0.0072715 | 140.12 | 7.2729e-09 | 0.41738 | 0.41738 | 0.0083505 | 0.78086 | 0.20817 | 0.015622
340.16 | 7.0995 | 0.32148 | 0.0064608 | 140.14 | 1.68e-21 | 0.36329 | 0.36329 | 0.0072677 | 140.14 | 7.1602e-09 | 0.41708 | 0.41708 | 0.0083445 | 0.78037 | 0.21058 | 0.015612
340.18 | 7.1007 | 0.32265 | 0.0064413 | 140.16 | 1.6335e-21 | 0.36309 | 0.36309 | 0.0072638 | 140.16 | 7.0492e-09 | 0.41678 | 0.41678 | 0.0083386 | 0.77988 | 0.20906 | 0.015602
340.2 | 7.0943 | 0.31627 | 0.0063892 | 140.18 | 1.5883e-21 | 0.3629 | 0.3629 | 0.0072599 | 140.18 | 6.9399e-09 | 0.41649 | 0.41649 | 0.0083327 | 0.77939 | 0.21448 | 0.015593
340.22 | 7.0974 | 0.31939 | 0.0063566 | 140.2 | 1.5443e-21 | 0.36271 | 0.36271 | 0.0072561 | 140.2 | 6.8323e-09 | 0.41619 | 0.41619 | 0.0083268 | 0.7789 | 0.21114 | 0.015583
340.24 | 7.0958 | 0.31783 | 0.0063723 | 140.22 | 1.5015e-21 | 0.36251 | 0.36251 | 0.0072522 | 140.22 | 6.7263e-09 | 0.41589 | 0.41589 | 0.0083208 | 0.77841 | 0.21213 | 0.015573
340.26 | 7.0941 | 0.31614 | 0.0063397 | 140.24 | 1.4599e-21 | 0.36232 | 0.36232 | 0.0072484 | 140.24 | 6.6219e-09 | 0.4156 | 0.4156 | 0.0083149 | 0.77792 | 0.21324 | 0.015563
340.28 | 7.093 | 0.31497 | 0.0063111 | 140.26 | 1.4195e-21 | 0.36213 | 0.36213 | 0.0072445 | 140.26 | 6.519e-09 | 0.4153 | 0.4153 | 0.008309 | 0.77743 | 0.21388 | 0.015554
340.3 | 7.0893 | 0.31132 | 0.0062629 | 140.28 | 1.3801e-21 | 0.36194 | 0.36194 | 0.0072407 | 140.28 | 6.4178e-09 | 0.41501 | 0.41501 | 0.0083031 | 0.77695 | 0.21681 | 0.015544
340.32 | 7.0914 | 0.3134 | 0.0062473 | 140.3 | 1.3419e-21 | 0.36174 | 0.36174 | 0.0072368 | 140.3 | 6.3181e-09 | 0.41472 | 0.41472 | 0.0082972 | 0.77646 | 0.21442 | 0.015534
340.34 | 7.0947 | 0.31666 | 0.0063006 | 140.32 | 1.3047e-21 | 0.36155 | 0.36155 | 0.007233 | 140.32 | 6.2198e-09 | 0.41442 | 0.41442 | 0.0082914 | 0.77597 | 0.21097 | 0.015524
340.36 | 7.0974 | 0.31939 | 0.0063605 | 140.34 | 1.2685e-21 | 0.36136 | 0.36136 | 0.0072291 | 140.34 | 6.1231e-09 | 0.41413 | 0.41413 | 0.0082855 | 0.77549 | 0.20802 | 0.015515
340.38 | 7.1086 | 0.33059 | 0.0064999 | 140.36 | 1.2333e-21 | 0.36117 | 0.36117 | 0.0072253 | 140.36 | 6.0279e-09 | 0.41383 | 0.41383 | 0.0082796 | 0.775 | 0.1975 | 0.015505
340.4 | 7.1044 | 0.32643 | 0.0065702 | 140.38 | 1.1991e-21 | 0.36098 | 0.36098 | 0.0072215 | 140.38 | 5.9341e-09 | 0.41354 | 0.41354 | 0.0082737 | 0.77452 | 0.20079 | 0.015495
340.42 | 7.1029 | 0.32486 | 0.0065129 | 140.4 | 1.1658e-21 | 0.36079 | 0.36079 | 0.0072176 | 140.4 | 5.8417e-09 | 0.41325 | 0.41325 | 0.0082679 | 0.77403 | 0.20175 | 0.015486
340.44 | 7.0964 | 0.31835 | 0.0064322 | 140.42 | 1.1334e-21 | 0.36059 | 0.36059 | 0.0072138 | 140.42 | 5.7508e-09 | 0.41296 | 0.41296 | 0.008262 | 0.77355 | 0.2072 | 0.015476
340.46 | 7.0948 | 0.31679 | 0.0063514 | 140.44 | 1.1019e-21 | 0.3604 | 0.3604 | 0.00721 | 140.44 | 5.6612e-09 | 0.41266 | 0.41266 | 0.0082562 | 0.77307 | 0.20819 | 0.015466
340.48 | 7.0935 | 0.31549 | 0.0063228 | 140.46 | 1.0713e-21 | 0.36021 | 0.36021 | 0.0072062 | 140.46 | 5.573e-09 | 0.41237 | 0.41237 | 0.0082503 | 0.77258 | 0.20894 | 0.015457
340.5 | 7.0867 | 0.30872 | 0.0062421 | 140.48 | 1.0415e-21 | 0.36002 | 0.36002 | 0.0072023 | 140.48 | 5.4861e-09 | 0.41208 | 0.41208 | 0.0082445 | 0.7721 | 0.21473 | 0.015447
340.52 | 7.0914 | 0.3134 | 0.0062212 | 140.5 | 1.0126e-21 | 0.35983 | 0.35983 | 0.0071985 | 140.5 | 5.4005e-09 | 0.41179 | 0.41179 | 0.0082387 | 0.77162 | 0.20996 | 0.015437
340.54 | 7.0954 | 0.31744 | 0.0063085 | 140.52 | 9.8443e-22 | 0.35964 | 0.35964 | 0.0071947 | 140.52 | 5.3163e-09 | 0.4115 | 0.4115 | 0.0082329 | 0.77114 | 0.20584 | 0.015428
340.56 | 7.0971 | 0.31913 | 0.0063658 | 140.54 | 9.5705e-22 | 0.35945 | 0.35945 | 0.0071909 | 140.54 | 5.2333e-09 | 0.41121 | 0.41121 | 0.008227 | 0.77066 | 0.20387 | 0.015418
340.58 | 7.0948 | 0.31679 | 0.0063592 | 140.56 | 9.3043e-22 | 0.35926 | 0.35926 | 0.0071871 | 140.56 | 5.1516e-09 | 0.41092 | 0.41092 | 0.0082212 | 0.77018 | 0.20556 | 0.015408
340.6 | 7.085 | 0.30702 | 0.0062381 | 140.58 | 9.0454e-22 | 0.35907 | 0.35907 | 0.0071833 | 140.58 | 5.0712e-09 | 0.41063 | 0.41063 | 0.0082154 | 0.7697 | 0.21407 | 0.015399
340.62 | 7.0828 | 0.30481 | 0.0061184 | 140.6 | 8.7936e-22 | 0.35888 | 0.35888 | 0.0071795 | 140.6 | 4.992e-09 | 0.41034 | 0.41034 | 0.0082096 | 0.76922 | 0.21567 | 0.015389
340.64 | 7.082 | 0.30403 | 0.0060884 | 140.62 | 8.5488e-22 | 0.35869 | 0.35869 | 0.0071757 | 140.62 | 4.914e-09 | 0.41005 | 0.41005 | 0.0082038 | 0.76874 | 0.21595 | 0.01538
340.66 | 7.081 | 0.30299 | 0.0060702 | 140.64 | 8.3108e-22 | 0.3585 | 0.3585 | 0.0071719 | 140.64 | 4.8372e-09 | 0.40976 | 0.40976 | 0.0081981 | 0.76826 | 0.21648 | 0.01537
340.68 | 7.0809 | 0.30286 | 0.0060585 | 140.66 | 8.0793e-22 | 0.35831 | 0.35831 | 0.0071681 | 140.66 | 4.7615e-09 | 0.40947 | 0.40947 | 0.0081923 | 0.76778 | 0.21615 | 0.01536
340.7 | 7.0797 | 0.30169 | 0.0060454 | 140.68 | 7.8541e-22 | 0.35812 | 0.35812 | 0.0071643 | 140.68 | 4.687e-09 | 0.40918 | 0.40918 | 0.0081865 | 0.7673 | 0.2168 | 0.015351
340.72 | 7.0806 | 0.3026 | 0.0060428 | 140.7 | 7.6353e-22 | 0.35793 | 0.35793 | 0.0071606 | 140.7 | 4.6137e-09 | 0.40889 | 0.40889 | 0.0081807 | 0.76683 | 0.21551 | 0.015341
340.74 | 7.0861 | 0.30807 | 0.0061066 | 140.72 | 7.4224e-22 | 0.35774 | 0.35774 | 0.0071568 | 140.72 | 4.5415e-09 | 0.4086 | 0.4086 | 0.008175 | 0.76635 | 0.21002 | 0.015332
340.76 | 7.0905 | 0.31249 | 0.0062056 | 140.74 | 7.2154e-22 | 0.35756 | 0.35756 | 0.007153 | 140.74 | 4.4703e-09 | 0.40832 | 0.40832 | 0.0081692 | 0.76587 | 0.20555 | 0.015322
340.78 | 7.0922 | 0.31419 | 0.0062668 | 140.76 | 7.0142e-22 | 0.35737 | 0.35737 | 0.0071492 | 140.76 | 4.4003e-09 | 0.40803 | 0.40803 | 0.0081635 | 0.7654 | 0.20359 | 0.015313
340.8 | 7.0915 | 0.31354 | 0.0062772 | 140.78 | 6.8185e-22 | 0.35718 | 0.35718 | 0.0071454 | 140.78 | 4.3314e-09 | 0.40774 | 0.40774 | 0.0081577 | 0.76492 | 0.20375 | 0.015303
340.82 | 7.0832 | 0.3052 | 0.0061874 | 140.8 | 6.6282e-22 | 0.35699 | 0.35699 | 0.0071417 | 140.8 | 4.2635e-09 | 0.40746 | 0.40746 | 0.008152 | 0.76445 | 0.21091 | 0.015294
340.84 | 7.0855 | 0.30755 | 0.0061275 | 140.82 | 6.4432e-22 | 0.3568 | 0.3568 | 0.0071379 | 140.82 | 4.1966e-09 | 0.40717 | 0.40717 | 0.0081463 | 0.76397 | 0.20832 | 0.015284
340.86 | 7.0841 | 0.30611 | 0.0061366 | 140.84 | 6.2633e-22 | 0.35661 | 0.35661 | 0.0071341 | 140.84 | 4.1308e-09 | 0.40688 | 0.40688 | 0.0081405 | 0.7635 | 0.2092 | 0.015275
340.88 | 7.0882 | 0.31015 | 0.0061626 | 140.86 | 6.0884e-22 | 0.35643 | 0.35643 | 0.0071304 | 140.86 | 4.0659e-09 | 0.4066 | 0.4066 | 0.0081348 | 0.76302 | 0.20509 | 0.015265
340.9 | 7.0954 | 0.31744 | 0.0062759 | 140.88 | 5.9183e-22 | 0.35624 | 0.35624 | 0.0071266 | 140.88 | 4.0021e-09 | 0.40631 | 0.40631 | 0.0081291 | 0.76255 | 0.19812 | 0.015256
340.92 | 7.0941 | 0.31614 | 0.0063358 | 140.9 | 5.7529e-22 | 0.35605 | 0.35605 | 0.0071229 | 140.9 | 3.9393e-09 | 0.40603 | 0.40603 | 0.0081234 | 0.76208 | 0.19886 | 0.015246
340.94 | 7.0949 | 0.31692 | 0.0063306 | 140.92 | 5.5921e-22 | 0.35586 | 0.35586 | 0.0071191 | 140.92 | 3.8774e-09 | 0.40574 | 0.40574 | 0.0081177 | 0.7616 | 0.19774 | 0.015237
340.96 | 7.0867 | 0.30872 | 0.0062564 | 140.94 | 5.4358e-22 | 0.35567 | 0.35567 | 0.0071154 | 140.94 | 3.8164e-09 | 0.40546 | 0.40546 | 0.008112 | 0.76113 | 0.20468 | 0.015227
340.98 | 7.0805 | 0.30247 | 0.0061118 | 140.96 | 5.2838e-22 | 0.35549 | 0.35549 | 0.0071116 | 140.96 | 3.7564e-09 | 0.40517 | 0.40517 | 0.0081063 | 0.76066 | 0.20994 | 0.015218
341 | 7.082 | 0.30403 | 0.006065 | 140.98 | 5.136e-22 | 0.3553 | 0.3553 | 0.0071079 | 140.98 | 3.6974e-09 | 0.40489 | 0.40489 | 0.0081006 | 0.76019 | 0.20808 | 0.015209
341.02 | 7.0816 | 0.30364 | 0.0060767 | 141 | 4.9923e-22 | 0.35511 | 0.35511 | 0.0071041 | 141 | 3.6392e-09 | 0.40461 | 0.40461 | 0.008095 | 0.75972 | 0.20801 | 0.015199
341.04 | 7.0917 | 0.31367 | 0.006173 | 141.02 | 4.8526e-22 | 0.35493 | 0.35493 | 0.0071004 | 141.02 | 3.5819e-09 | 0.40432 | 0.40432 | 0.0080893 | 0.75925 | 0.19854 | 0.01519
341.06 | 7.0931 | 0.3151 | 0.0062876 | 141.04 | 4.7167e-22 | 0.35474 | 0.35474 | 0.0070967 | 141.04 | 3.5255e-09 | 0.40404 | 0.40404 | 0.0080836 | 0.75878 | 0.19685 | 0.01518
341.08 | 7.0913 | 0.31327 | 0.0062837 | 141.06 | 4.5846e-22 | 0.35455 | 0.35455 | 0.0070929 | 141.06 | 3.47e-09 | 0.40376 | 0.40376 | 0.008078 | 0.75831 | 0.19806 | 0.015171
341.1 | 7.09 | 0.31197 | 0.0062525 | 141.08 | 4.4562e-22 | 0.35437 | 0.35437 | 0.0070892 | 141.08 | 3.4154e-09 | 0.40347 | 0.40347 | 0.0080723 | 0.75784 | 0.1988 | 0.015162
341.12 | 7.0846 | 0.30663 | 0.0061861 | 141.1 | 4.3314e-22 | 0.35418 | 0.35418 | 0.0070855 | 141.1 | 3.3615e-09 | 0.40319 | 0.40319 | 0.0080667 | 0.75737 | 0.20317 | 0.015152
341.14 | 7.0828 | 0.30481 | 0.0061145 | 141.12 | 4.21e-22 | 0.35399 | 0.35399 | 0.0070818 | 141.12 | 3.3085e-09 | 0.40291 | 0.40291 | 0.008061 | 0.7569 | 0.20439 | 0.015143
341.16 | 7.0809 | 0.30286 | 0.0060767 | 141.14 | 4.092e-22 | 0.35381 | 0.35381 | 0.007078 | 141.14 | 3.2564e-09 | 0.40263 | 0.40263 | 0.0080554 | 0.75644 | 0.20573 | 0.015133
341.18 | 7.0822 | 0.30416 | 0.0060702 | 141.16 | 3.9773e-22 | 0.35362 | 0.35362 | 0.0070743 | 141.16 | 3.205e-09 | 0.40235 | 0.40235 | 0.0080497 | 0.75597 | 0.20413 | 0.015124
341.2 | 7.0879 | 0.30989 | 0.0061405 | 141.18 | 3.8657e-22 | 0.35344 | 0.35344 | 0.0070706 | 141.18 | 3.1544e-09 | 0.40207 | 0.40207 | 0.0080441 | 0.7555 | 0.19857 | 0.015115
341.22 | 7.0833 | 0.30533 | 0.0061522 | 141.2 | 3.7573e-22 | 0.35325 | 0.35325 | 0.0070669 | 141.2 | 3.1046e-09 | 0.40178 | 0.40178 | 0.0080385 | 0.75504 | 0.20223 | 0.015105
341.24 | 7.0853 | 0.30729 | 0.0061262 | 141.22 | 3.6519e-22 | 0.35307 | 0.35307 | 0.0070632 | 141.22 | 3.0556e-09 | 0.4015 | 0.4015 | 0.0080329 | 0.75457 | 0.20007 | 0.015096
341.26 | 7.0904 | 0.31236 | 0.0061965 | 141.24 | 3.5494e-22 | 0.35288 | 0.35288 | 0.0070595 | 141.24 | 3.0073e-09 | 0.40122 | 0.40122 | 0.0080273 | 0.75411 | 0.19514 | 0.015087
341.28 | 7.0934 | 0.31536 | 0.0062772 | 141.26 | 3.4497e-22 | 0.3527 | 0.3527 | 0.0070558 | 141.26 | 2.9598e-09 | 0.40094 | 0.40094 | 0.0080217 | 0.75364 | 0.19209 | 0.015077
341.3 | 7.0939 | 0.31588 | 0.0063124 | 141.28 | 3.3528e-22 | 0.35251 | 0.35251 | 0.0070521 | 141.28 | 2.913e-09 | 0.40066 | 0.40066 | 0.0080161 | 0.75318 | 0.19123 | 0.015068
341.32 | 7.0958 | 0.31783 | 0.0063371 | 141.3 | 3.2587e-22 | 0.35233 | 0.35233 | 0.0070484 | 141.3 | 2.8669e-09 | 0.40039 | 0.40039 | 0.0080105 | 0.75271 | 0.18912 | 0.015059
341.34 | 7.0977 | 0.31965 | 0.0063749 | 141.32 | 3.1671e-22 | 0.35214 | 0.35214 | 0.0070447 | 141.32 | 2.8216e-09 | 0.40011 | 0.40011 | 0.0080049 | 0.75225 | 0.18714 | 0.01505
341.36 | 7.1008 | 0.32278 | 0.0064243 | 141.34 | 3.0781e-22 | 0.35196 | 0.35196 | 0.007041 | 141.34 | 2.7769e-09 | 0.39983 | 0.39983 | 0.0079993 | 0.75179 | 0.18405 | 0.01504
341.38 | 7.0931 | 0.3151 | 0.0063788 | 141.36 | 2.9916e-22 | 0.35177 | 0.35177 | 0.0070373 | 141.36 | 2.733e-09 | 0.39955 | 0.39955 | 0.0079938 | 0.75132 | 0.19029 | 0.015031
341.4 | 7.0909 | 0.31288 | 0.0062798 | 141.38 | 2.9074e-22 | 0.35159 | 0.35159 | 0.0070336 | 141.38 | 2.6897e-09 | 0.39927 | 0.39927 | 0.0079882 | 0.75086 | 0.19182 | 0.015022
341.42 | 7.0927 | 0.31471 | 0.0062759 | 141.4 | 2.8257e-22 | 0.35141 | 0.35141 | 0.00703 | 141.4 | 2.6471e-09 | 0.39899 | 0.39899 | 0.0079826 | 0.7504 | 0.18983 | 0.015013
341.44 | 7.0935 | 0.31549 | 0.006302 | 141.42 | 2.7462e-22 | 0.35122 | 0.35122 | 0.0070263 | 141.42 | 2.6051e-09 | 0.39872 | 0.39872 | 0.0079771 | 0.74994 | 0.18875 | 0.015003
341.46 | 7.1 | 0.322 | 0.0063749 | 141.44 | 2.6689e-22 | 0.35104 | 0.35104 | 0.0070226 | 141.44 | 2.5638e-09 | 0.39844 | 0.39844 | 0.0079715 | 0.74948 | 0.18274 | 0.014994
341.48 | 7.0936 | 0.31562 | 0.0063762 | 141.46 | 2.5938e-22 | 0.35085 | 0.35085 | 0.0070189 | 141.46 | 2.5232e-09 | 0.39816 | 0.39816 | 0.007966 | 0.74902 | 0.18783 | 0.014985
341.5 | 7.0883 | 0.31028 | 0.006259 | 141.48 | 2.5208e-22 | 0.35067 | 0.35067 | 0.0070153 | 141.48 | 2.4831e-09 | 0.39789 | 0.39789 | 0.0079605 | 0.74856 | 0.19209 | 0.014976
341.52 | 7.0859 | 0.30794 | 0.0061822 | 141.5 | 2.4498e-22 | 0.35049 | 0.35049 | 0.0070116 | 141.5 | 2.4437e-09 | 0.39761 | 0.39761 | 0.0079549 | 0.7481 | 0.19374 | 0.014967
341.54 | 7.082 | 0.30403 | 0.0061197 | 141.52 | 2.3808e-22 | 0.3503 | 0.3503 | 0.0070079 | 141.52 | 2.4049e-09 | 0.39733 | 0.39733 | 0.0079494 | 0.74764 | 0.19679 | 0.014957
341.56 | 7.0865 | 0.30846 | 0.0061249 | 141.54 | 2.3137e-22 | 0.35012 | 0.35012 | 0.0070043 | 141.54 | 2.3668e-09 | 0.39706 | 0.39706 | 0.0079439 | 0.74718 | 0.19248 | 0.014948
341.58 | 7.0824 | 0.30442 | 0.0061288 | 141.56 | 2.2485e-22 | 0.34994 | 0.34994 | 0.0070006 | 141.56 | 2.3292e-09 | 0.39678 | 0.39678 | 0.0079384 | 0.74672 | 0.19563 | 0.014939
341.6 | 7.0827 | 0.30468 | 0.006091 | 141.58 | 2.1851e-22 | 0.34976 | 0.34976 | 0.0069969 | 141.58 | 2.2921e-09 | 0.39651 | 0.39651 | 0.0079329 | 0.74626 | 0.19499 | 0.01493
341.62 | 7.0816 | 0.30364 | 0.0060832 | 141.6 | 2.1235e-22 | 0.34957 | 0.34957 | 0.0069933 | 141.6 | 2.2557e-09 | 0.39623 | 0.39623 | 0.0079274 | 0.7458 | 0.19551 | 0.014921
341.64 | 7.0764 | 0.29843 | 0.0060207 | 141.62 | 2.0636e-22 | 0.34939 | 0.34939 | 0.0069896 | 141.62 | 2.2198e-09 | 0.39596 | 0.39596 | 0.0079219 | 0.74535 | 0.19973 | 0.014912
341.66 | 7.0818 | 0.30377 | 0.006022 | 141.64 | 2.0053e-22 | 0.34921 | 0.34921 | 0.006986 | 141.64 | 2.1845e-09 | 0.39568 | 0.39568 | 0.0079164 | 0.74489 | 0.19459 | 0.014902
341.68 | 7.0814 | 0.30338 | 0.0060715 | 141.66 | 1.9488e-22 | 0.34903 | 0.34903 | 0.0069823 | 141.66 | 2.1498e-09 | 0.39541 | 0.39541 | 0.0079109 | 0.74443 | 0.19453 | 0.014893
341.7 | 7.0836 | 0.30559 | 0.0060897 | 141.68 | 1.8937e-22 | 0.34884 | 0.34884 | 0.0069787 | 141.68 | 2.1155e-09 | 0.39513 | 0.39513 | 0.0079054 | 0.74398 | 0.19218 | 0.014884
341.72 | 7.0831 | 0.30507 | 0.0061066 | 141.7 | 1.8403e-22 | 0.34866 | 0.34866 | 0.0069751 | 141.7 | 2.0818e-09 | 0.39486 | 0.39486 | 0.0078999 | 0.74352 | 0.19224 | 0.014875
341.74 | 7.0793 | 0.3013 | 0.0060637 | 141.72 | 1.7883e-22 | 0.34848 | 0.34848 | 0.0069714 | 141.72 | 2.0487e-09 | 0.39459 | 0.39459 | 0.0078945 | 0.74307 | 0.19516 | 0.014866
341.76 | 7.0809 | 0.30286 | 0.0060415 | 141.74 | 1.7378e-22 | 0.3483 | 0.3483 | 0.0069678 | 141.74 | 2.016e-09 | 0.39431 | 0.39431 | 0.007889 | 0.74261 | 0.19338 | 0.014857
341.78 | 7.0776 | 0.2996 | 0.0060246 | 141.76 | 1.6887e-22 | 0.34812 | 0.34812 | 0.0069642 | 141.76 | 1.9839e-09 | 0.39404 | 0.39404 | 0.0078836 | 0.74216 | 0.19586 | 0.014848
341.8 | 7.0814 | 0.30338 | 0.0060298 | 141.78 | 1.641e-22 | 0.34794 | 0.34794 | 0.0069605 | 141.78 | 1.9523e-09 | 0.39377 | 0.39377 | 0.0078781 | 0.74171 | 0.19213 | 0.014839
341.82 | 7.0879 | 0.30989 | 0.0061327 | 141.8 | 1.5946e-22 | 0.34776 | 0.34776 | 0.0069569 | 141.8 | 1.9211e-09 | 0.3935 | 0.3935 | 0.0078727 | 0.74125 | 0.18607 | 0.01483
341.84 | 7.0846 | 0.30663 | 0.0061652 | 141.82 | 1.5495e-22 | 0.34757 | 0.34757 | 0.0069533 | 141.82 | 1.8905e-09 | 0.39323 | 0.39323 | 0.0078672 | 0.7408 | 0.1885 | 0.014821
341.86 | 7.0828 | 0.30481 | 0.0061145 | 141.84 | 1.5056e-22 | 0.34739 | 0.34739 | 0.0069497 | 141.84 | 1.8603e-09 | 0.39295 | 0.39295 | 0.0078618 | 0.74035 | 0.18969 | 0.014811
341.88 | 7.0785 | 0.30051 | 0.0060533 | 141.86 | 1.463e-22 | 0.34721 | 0.34721 | 0.0069461 | 141.86 | 1.8306e-09 | 0.39268 | 0.39268 | 0.0078564 | 0.73989 | 0.19306 | 0.014802
341.9 | 7.0788 | 0.30077 | 0.0060129 | 141.88 | 1.4216e-22 | 0.34703 | 0.34703 | 0.0069424 | 141.88 | 1.8013e-09 | 0.39241 | 0.39241 | 0.0078509 | 0.73944 | 0.19243 | 0.014793
341.92 | 7.0767 | 0.29869 | 0.0059947 | 141.9 | 1.3814e-22 | 0.34685 | 0.34685 | 0.0069388 | 141.9 | 1.7725e-09 | 0.39214 | 0.39214 | 0.0078455 | 0.73899 | 0.19386 | 0.014784
341.94 | 7.0695 | 0.29153 | 0.0059022 | 141.92 | 1.3423e-22 | 0.34667 | 0.34667 | 0.0069352 | 141.92 | 1.7442e-09 | 0.39187 | 0.39187 | 0.0078401 | 0.73854 | 0.19982 | 0.014775
341.96 | 7.0699 | 0.29192 | 0.0058345 | 141.94 | 1.3043e-22 | 0.34649 | 0.34649 | 0.0069316 | 141.94 | 1.7163e-09 | 0.3916 | 0.3916 | 0.0078347 | 0.73809 | 0.19907 | 0.014766
341.98 | 7.0773 | 0.29934 | 0.0059126 | 141.96 | 1.2673e-22 | 0.34631 | 0.34631 | 0.006928 | 141.96 | 1.6889e-09 | 0.39133 | 0.39133 | 0.0078293 | 0.73764 | 0.19211 | 0.014757
342 | 7.0794 | 0.30143 | 0.0060077 | 141.98 | 1.2314e-22 | 0.34613 | 0.34613 | 0.0069244 | 141.98 | 1.6618e-09 | 0.39106 | 0.39106 | 0.0078239 | 0.73719 | 0.18989 | 0.014748
342.02 | 7.081 | 0.30299 | 0.0060441 | 142 | 1.1965e-22 | 0.34595 | 0.34595 | 0.0069208 | 142 | 1.6352e-09 | 0.39079 | 0.39079 | 0.0078185 | 0.73674 | 0.18814 | 0.014739
342.04 | 7.0797 | 0.30169 | 0.0060467 | 142.02 | 1.1626e-22 | 0.34577 | 0.34577 | 0.0069172 | 142.02 | 1.6091e-09 | 0.39052 | 0.39052 | 0.0078131 | 0.73629 | 0.18888 | 0.01473
342.06 | 7.0789 | 0.3009 | 0.0060259 | 142.04 | 1.1296e-22 | 0.34559 | 0.34559 | 0.0069136 | 142.04 | 1.5833e-09 | 0.39025 | 0.39025 | 0.0078078 | 0.73585 | 0.18917 | 0.014721
342.08 | 7.0794 | 0.30143 | 0.0060233 | 142.06 | 1.0976e-22 | 0.34541 | 0.34541 | 0.00691 | 142.06 | 1.5579e-09 | 0.38998 | 0.38998 | 0.0078024 | 0.7354 | 0.18833 | 0.014712
342.1 | 7.0786 | 0.30064 | 0.0060207 | 142.08 | 1.0664e-22 | 0.34523 | 0.34523 | 0.0069065 | 142.08 | 1.5329e-09 | 0.38972 | 0.38972 | 0.007797 | 0.73495 | 0.18862 | 0.014703
342.12 | 7.0857 | 0.30768 | 0.0060832 | 142.1 | 1.0361e-22 | 0.34505 | 0.34505 | 0.0069029 | 142.1 | 1.5084e-09 | 0.38945 | 0.38945 | 0.0077916 | 0.7345 | 0.18218 | 0.014695
342.14 | 7.0885 | 0.31054 | 0.0061822 | 142.12 | 1.0067e-22 | 0.34488 | 0.34488 | 0.0068993 | 142.12 | 1.4842e-09 | 0.38918 | 0.38918 | 0.0077863 | 0.73406 | 0.17937 | 0.014686
342.16 | 7.0811 | 0.30312 | 0.0061366 | 142.14 | 9.7815e-23 | 0.3447 | 0.3447 | 0.0068957 | 142.14 | 1.4603e-09 | 0.38891 | 0.38891 | 0.0077809 | 0.73361 | 0.18532 | 0.014677
342.18 | 7.0776 | 0.2996 | 0.0060272 | 142.16 | 9.5037e-23 | 0.34452 | 0.34452 | 0.0068922 | 142.16 | 1.4369e-09 | 0.38865 | 0.38865 | 0.0077756 | 0.73316 | 0.18798 | 0.014668
342.2 | 7.0699 | 0.29192 | 0.0059152 | 142.18 | 9.2337e-23 | 0.34434 | 0.34434 | 0.0068886 | 142.18 | 1.4138e-09 | 0.38838 | 0.38838 | 0.0077703 | 0.73272 | 0.1943 | 0.014659
342.22 | 7.0757 | 0.29765 | 0.0058957 | 142.2 | 8.9713e-23 | 0.34416 | 0.34416 | 0.006885 | 142.2 | 1.3911e-09 | 0.38811 | 0.38811 | 0.0077649 | 0.73227 | 0.1889 | 0.01465
342.24 | 7.0799 | 0.30195 | 0.005996 | 142.22 | 8.7162e-23 | 0.34398 | 0.34398 | 0.0068814 | 142.22 | 1.3688e-09 | 0.38785 | 0.38785 | 0.0077596 | 0.73183 | 0.1848 | 0.014641
342.26 | 7.0831 | 0.30507 | 0.0060702 | 142.24 | 8.4684e-23 | 0.3438 | 0.3438 | 0.0068779 | 142.24 | 1.3468e-09 | 0.38758 | 0.38758 | 0.0077543 | 0.73139 | 0.18174 | 0.014632
342.28 | 7.0876 | 0.30963 | 0.006147 | 142.26 | 8.2276e-23 | 0.34363 | 0.34363 | 0.0068743 | 142.26 | 1.3251e-09 | 0.38731 | 0.38731 | 0.007749 | 0.73094 | 0.1775 | 0.014623
342.3 | 7.0799 | 0.30195 | 0.0061158 | 142.28 | 7.9935e-23 | 0.34345 | 0.34345 | 0.0068708 | 142.28 | 1.3038e-09 | 0.38705 | 0.38705 | 0.0077436 | 0.7305 | 0.18366 | 0.014614
342.32 | 7.0747 | 0.29674 | 0.0059868 | 142.3 | 7.7661e-23 | 0.34327 | 0.34327 | 0.0068672 | 142.3 | 1.2828e-09 | 0.38678 | 0.38678 | 0.0077383 | 0.73006 | 0.18776 | 0.014606
342.34 | 7.0651 | 0.2871 | 0.0058384 | 142.32 | 7.5451e-23 | 0.34309 | 0.34309 | 0.0068637 | 142.32 | 1.2622e-09 | 0.38652 | 0.38652 | 0.007733 | 0.72961 | 0.19582 | 0.014597
342.36 | 7.0664 | 0.2884 | 0.0057551 | 142.34 | 7.3303e-23 | 0.34292 | 0.34292 | 0.0068601 | 142.34 | 1.2419e-09 | 0.38625 | 0.38625 | 0.0077277 | 0.72917 | 0.19427 | 0.014588
342.38 | 7.0725 | 0.29452 | 0.0058293 | 142.36 | 7.1215e-23 | 0.34274 | 0.34274 | 0.0068566 | 142.36 | 1.2219e-09 | 0.38599 | 0.38599 | 0.0077224 | 0.72873 | 0.18853 | 0.014579
342.4 | 7.0699 | 0.29192 | 0.0058645 | 142.38 | 6.9187e-23 | 0.34256 | 0.34256 | 0.006853 | 142.38 | 1.2022e-09 | 0.38573 | 0.38573 | 0.0077172 | 0.72829 | 0.19042 | 0.01457
342.42 | 7.0733 | 0.29531 | 0.0058723 | 142.4 | 6.7216e-23 | 0.34239 | 0.34239 | 0.0068495 | 142.4 | 1.1828e-09 | 0.38546 | 0.38546 | 0.0077119 | 0.72785 | 0.18709 | 0.014561
342.44 | 7.0789 | 0.3009 | 0.0059621 | 142.42 | 6.53e-23 | 0.34221 | 0.34221 | 0.0068459 | 142.42 | 1.1637e-09 | 0.3852 | 0.3852 | 0.0077066 | 0.72741 | 0.1819 | 0.014553
342.46 | 7.0814 | 0.30338 | 0.0060428 | 142.44 | 6.3439e-23 | 0.34203 | 0.34203 | 0.0068424 | 142.44 | 1.1449e-09 | 0.38494 | 0.38494 | 0.0077013 | 0.72697 | 0.17943 | 0.014544
342.48 | 7.0796 | 0.30156 | 0.0060493 | 142.46 | 6.163e-23 | 0.34186 | 0.34186 | 0.0068389 | 142.46 | 1.1265e-09 | 0.38467 | 0.38467 | 0.0076961 | 0.72653 | 0.1806 | 0.014535
342.5 | 7.0719 | 0.29387 | 0.0059543 | 142.48 | 5.9872e-23 | 0.34168 | 0.34168 | 0.0068353 | 142.48 | 1.1083e-09 | 0.38441 | 0.38441 | 0.0076908 | 0.72609 | 0.18681 | 0.014526
342.52 | 7.0741 | 0.29609 | 0.0058996 | 142.5 | 5.8164e-23 | 0.3415 | 0.3415 | 0.0068318 | 142.5 | 1.0904e-09 | 0.38415 | 0.38415 | 0.0076856 | 0.72565 | 0.18452 | 0.014517
342.54 | 7.0811 | 0.30312 | 0.0059921 | 142.52 | 5.6505e-23 | 0.34133 | 0.34133 | 0.0068283 | 142.52 | 1.0728e-09 | 0.38388 | 0.38388 | 0.0076803 | 0.72521 | 0.17816 | 0.014509
342.56 | 7.081 | 0.30299 | 0.0060611 | 142.54 | 5.4892e-23 | 0.34115 | 0.34115 | 0.0068248 | 142.54 | 1.0555e-09 | 0.38362 | 0.38362 | 0.0076751 | 0.72477 | 0.1779 | 0.0145
342.58 | 7.0842 | 0.30624 | 0.0060923 | 142.56 | 5.3325e-23 | 0.34097 | 0.34097 | 0.0068212 | 142.56 | 1.0384e-09 | 0.38336 | 0.38336 | 0.0076698 | 0.72434 | 0.1748 | 0.014491
342.6 | 7.0805 | 0.30247 | 0.0060871 | 142.58 | 5.1802e-23 | 0.3408 | 0.3408 | 0.0068177 | 142.58 | 1.0216e-09 | 0.3831 | 0.3831 | 0.0076646 | 0.7239 | 0.1776 | 0.014482
342.62 | 7.0827 | 0.30468 | 0.0060715 | 142.6 | 5.0322e-23 | 0.34062 | 0.34062 | 0.0068142 | 142.6 | 1.0051e-09 | 0.38284 | 0.38284 | 0.0076594 | 0.72346 | 0.17538 | 0.014474
342.64 | 7.0829 | 0.30494 | 0.0060962 | 142.62 | 4.8885e-23 | 0.34045 | 0.34045 | 0.0068107 | 142.62 | 9.8883e-10 | 0.38258 | 0.38258 | 0.0076542 | 0.72302 | 0.17479 | 0.014465
342.66 | 7.0793 | 0.3013 | 0.0060624 | 142.64 | 4.7487e-23 | 0.34027 | 0.34027 | 0.0068072 | 142.64 | 9.7283e-10 | 0.38232 | 0.38232 | 0.0076489 | 0.72259 | 0.17749 | 0.014456
342.68 | 7.0806 | 0.3026 | 0.0060389 | 142.66 | 4.613e-23 | 0.3401 | 0.3401 | 0.0068037 | 142.66 | 9.5708e-10 | 0.38206 | 0.38206 | 0.0076437 | 0.72215 | 0.17603 | 0.014447
342.7 | 7.0703 | 0.29231 | 0.0059491 | 142.68 | 4.4811e-23 | 0.33992 | 0.33992 | 0.0068002 | 142.68 | 9.4158e-10 | 0.3818 | 0.3818 | 0.0076385 | 0.72172 | 0.18439 | 0.014439
342.72 | 7.066 | 0.28801 | 0.0058033 | 142.7 | 4.3529e-23 | 0.33975 | 0.33975 | 0.0067967 | 142.7 | 9.2632e-10 | 0.38154 | 0.38154 | 0.0076333 | 0.72128 | 0.18772 | 0.01443
342.74 | 7.0639 | 0.28593 | 0.0057395 | 142.72 | 4.2284e-23 | 0.33957 | 0.33957 | 0.0067932 | 142.72 | 9.1131e-10 | 0.38128 | 0.38128 | 0.0076281 | 0.72085 | 0.18915 | 0.014421
342.76 | 7.072 | 0.294 | 0.0057993 | 142.74 | 4.1074e-23 | 0.3394 | 0.3394 | 0.0067897 | 142.74 | 8.9654e-10 | 0.38102 | 0.38102 | 0.0076229 | 0.72041 | 0.18183 | 0.014413
342.78 | 7.081 | 0.30299 | 0.0059699 | 142.76 | 3.9899e-23 | 0.33922 | 0.33922 | 0.0067862 | 142.76 | 8.82e-10 | 0.38076 | 0.38076 | 0.0076178 | 0.71998 | 0.17388 | 0.014404
342.8 | 7.0793 | 0.3013 | 0.0060428 | 142.78 | 3.8756e-23 | 0.33905 | 0.33905 | 0.0067827 | 142.78 | 8.6769e-10 | 0.3805 | 0.3805 | 0.0076126 | 0.71955 | 0.17493 | 0.014395
342.82 | 7.0816 | 0.30364 | 0.0060493 | 142.8 | 3.7646e-23 | 0.33887 | 0.33887 | 0.0067792 | 142.8 | 8.5361e-10 | 0.38024 | 0.38024 | 0.0076074 | 0.71911 | 0.17262 | 0.014387
342.84 | 7.0792 | 0.30117 | 0.006048 | 142.82 | 3.6568e-23 | 0.3387 | 0.3387 | 0.0067757 | 142.82 | 8.3975e-10 | 0.37998 | 0.37998 | 0.0076022 | 0.71868 | 0.17432 | 0.014378
342.86 | 7.0816 | 0.30364 | 0.006048 | 142.84 | 3.552e-23 | 0.33853 | 0.33853 | 0.0067723 | 142.84 | 8.2612e-10 | 0.37972 | 0.37972 | 0.0075971 | 0.71825 | 0.1719 | 0.014369
342.88 | 7.0806 | 0.3026 | 0.0060624 | 142.86 | 3.4502e-23 | 0.33835 | 0.33835 | 0.0067688 | 142.86 | 8.127e-10 | 0.37947 | 0.37947 | 0.0075919 | 0.71782 | 0.17241 | 0.014361
342.9 | 7.0785 | 0.30051 | 0.0060311 | 142.88 | 3.3513e-23 | 0.33818 | 0.33818 | 0.0067653 | 142.88 | 7.9949e-10 | 0.37921 | 0.37921 | 0.0075868 | 0.71739 | 0.17378 | 0.014352
342.92 | 7.0812 | 0.30325 | 0.0060376 | 142.9 | 3.2552e-23 | 0.338 | 0.338 | 0.0067618 | 142.9 | 7.8649e-10 | 0.37895 | 0.37895 | 0.0075816 | 0.71696 | 0.17115 | 0.014343
342.94 | 7.075 | 0.297 | 0.0060025 | 142.92 | 3.1619e-23 | 0.33783 | 0.33783 | 0.0067584 | 142.92 | 7.737e-10 | 0.3787 | 0.3787 | 0.0075765 | 0.71653 | 0.176 | 0.014335
342.96 | 7.0727 | 0.29465 | 0.0059165 | 142.94 | 3.0712e-23 | 0.33766 | 0.33766 | 0.0067549 | 142.94 | 7.6112e-10 | 0.37844 | 0.37844 | 0.0075713 | 0.7161 | 0.17761 | 0.014326
342.98 | 7.0697 | 0.29166 | 0.0058631 | 142.96 | 2.983e-23 | 0.33748 | 0.33748 | 0.0067514 | 142.96 | 7.4873e-10 | 0.37818 | 0.37818 | 0.0075662 | 0.71567 | 0.17978 | 0.014318
343 | 7.0711 | 0.29309 | 0.0058475 | 142.98 | 2.8974e-23 | 0.33731 | 0.33731 | 0.006748 | 142.98 | 7.3655e-10 | 0.37793 | 0.37793 | 0.0075611 | 0.71524 | 0.17821 | 0.014309
343.02 | 7.0767 | 0.29869 | 0.0059178 | 143 | 2.8142e-23 | 0.33714 | 0.33714 | 0.0067445 | 143 | 7.2455e-10 | 0.37767 | 0.37767 | 0.007556 | 0.71481 | 0.17315 | 0.0143
343.04 | 7.0717 | 0.29374 | 0.0059243 | 143.02 | 2.7334e-23 | 0.33697 | 0.33697 | 0.006741 | 143.02 | 7.1275e-10 | 0.37741 | 0.37741 | 0.0075508 | 0.71438 | 0.17694 | 0.014292
343.06 | 7.0773 | 0.29934 | 0.0059309 | 143.04 | 2.6549e-23 | 0.33679 | 0.33679 | 0.0067376 | 143.04 | 7.0114e-10 | 0.37716 | 0.37716 | 0.0075457 | 0.71395 | 0.1719 | 0.014283
343.08 | 7.0757 | 0.29765 | 0.0059699 | 143.06 | 2.5786e-23 | 0.33662 | 0.33662 | 0.0067341 | 143.06 | 6.8971e-10 | 0.3769 | 0.3769 | 0.0075406 | 0.71352 | 0.17295 | 0.014275
343.1 | 7.0776 | 0.2996 | 0.0059725 | 143.08 | 2.5045e-23 | 0.33645 | 0.33645 | 0.0067307 | 143.08 | 6.7846e-10 | 0.37665 | 0.37665 | 0.0075355 | 0.7131 | 0.17098 | 0.014266
343.12 | 7.0793 | 0.3013 | 0.006009 | 143.1 | 2.4325e-23 | 0.33628 | 0.33628 | 0.0067272 | 143.1 | 6.674e-10 | 0.37639 | 0.37639 | 0.0075304 | 0.71267 | 0.16923 | 0.014258
343.14 | 7.074 | 0.29596 | 0.0059725 | 143.12 | 2.3626e-23 | 0.3361 | 0.3361 | 0.0067238 | 143.12 | 6.5651e-10 | 0.37614 | 0.37614 | 0.0075253 | 0.71224 | 0.17329 | 0.014249
343.16 | 7.0766 | 0.29856 | 0.0059452 | 143.14 | 2.2946e-23 | 0.33593 | 0.33593 | 0.0067203 | 143.14 | 6.4579e-10 | 0.37589 | 0.37589 | 0.0075203 | 0.71182 | 0.17078 | 0.014241
343.18 | 7.0715 | 0.29348 | 0.0059204 | 143.16 | 2.2286e-23 | 0.33576 | 0.33576 | 0.0067169 | 143.16 | 6.3525e-10 | 0.37563 | 0.37563 | 0.0075152 | 0.71139 | 0.17465 | 0.014232
343.2 | 7.0732 | 0.29518 | 0.0058866 | 143.18 | 2.1645e-23 | 0.33559 | 0.33559 | 0.0067135 | 143.18 | 6.2487e-10 | 0.37538 | 0.37538 | 0.0075101 | 0.71097 | 0.17288 | 0.014224
343.22 | 7.0768 | 0.29882 | 0.00594 | 143.2 | 2.1022e-23 | 0.33542 | 0.33542 | 0.00671 | 143.2 | 6.1466e-10 | 0.37513 | 0.37513 | 0.007505 | 0.71054 | 0.16951 | 0.014215
343.24 | 7.0742 | 0.29622 | 0.0059504 | 143.22 | 2.0417e-23 | 0.33524 | 0.33524 | 0.0067066 | 143.22 | 6.0462e-10 | 0.37487 | 0.37487 | 0.0075 | 0.71012 | 0.17131 | 0.014207
343.26 | 7.0771 | 0.29908 | 0.005953 | 143.24 | 1.9829e-23 | 0.33507 | 0.33507 | 0.0067032 | 143.24 | 5.9473e-10 | 0.37462 | 0.37462 | 0.0074949 | 0.70969 | 0.1686 | 0.014198
343.28 | 7.0711 | 0.29309 | 0.0059217 | 143.26 | 1.9258e-23 | 0.3349 | 0.3349 | 0.0066998 | 143.26 | 5.8501e-10 | 0.37437 | 0.37437 | 0.0074899 | 0.70927 | 0.1732 | 0.01419
343.3 | 7.0741 | 0.29609 | 0.0058918 | 143.28 | 1.8703e-23 | 0.33473 | 0.33473 | 0.0066963 | 143.28 | 5.7544e-10 | 0.37411 | 0.37411 | 0.0074848 | 0.70885 | 0.17037 | 0.014181
343.32 | 7.0781 | 0.30012 | 0.0059621 | 143.3 | 1.8164e-23 | 0.33456 | 0.33456 | 0.0066929 | 143.3 | 5.6602e-10 | 0.37386 | 0.37386 | 0.0074798 | 0.70842 | 0.16671 | 0.014173
343.34 | 7.0763 | 0.2983 | 0.0059842 | 143.32 | 1.764e-23 | 0.33439 | 0.33439 | 0.0066895 | 143.32 | 5.5675e-10 | 0.37361 | 0.37361 | 0.0074747 | 0.708 | 0.16785 | 0.014164
343.36 | 7.0783 | 0.30025 | 0.0059855 | 143.34 | 1.7132e-23 | 0.33422 | 0.33422 | 0.0066861 | 143.34 | 5.4763e-10 | 0.37336 | 0.37336 | 0.0074697 | 0.70758 | 0.16591 | 0.014156
343.38 | 7.0749 | 0.29687 | 0.0059712 | 143.36 | 1.6637e-23 | 0.33405 | 0.33405 | 0.0066827 | 143.36 | 5.3866e-10 | 0.37311 | 0.37311 | 0.0074647 | 0.70716 | 0.16834 | 0.014147
343.4 | 7.0781 | 0.30012 | 0.0059699 | 143.38 | 1.6157e-23 | 0.33388 | 0.33388 | 0.0066793 | 143.38 | 5.2983e-10 | 0.37286 | 0.37286 | 0.0074596 | 0.70673 | 0.16533 | 0.014139
343.42 | 7.0767 | 0.29869 | 0.0059881 | 143.4 | 1.5691e-23 | 0.33371 | 0.33371 | 0.0066758 | 143.4 | 5.2115e-10 | 0.37261 | 0.37261 | 0.0074546 | 0.70631 | 0.16616 | 0.01413
343.44 | 7.0707 | 0.2927 | 0.0059139 | 143.42 | 1.5238e-23 | 0.33354 | 0.33354 | 0.0066724 | 143.42 | 5.126e-10 | 0.37236 | 0.37236 | 0.0074496 | 0.70589 | 0.17073 | 0.014122
343.46 | 7.0708 | 0.29283 | 0.0058553 | 143.44 | 1.4798e-23 | 0.33337 | 0.33337 | 0.006669 | 143.44 | 5.0419e-10 | 0.3721 | 0.3721 | 0.0074446 | 0.70547 | 0.17027 | 0.014114
343.48 | 7.0674 | 0.28945 | 0.0058228 | 143.46 | 1.4371e-23 | 0.3332 | 0.3332 | 0.0066656 | 143.46 | 4.9592e-10 | 0.37185 | 0.37185 | 0.0074396 | 0.70505 | 0.17273 | 0.014105
343.5 | 7.073 | 0.29505 | 0.0058449 | 143.48 | 1.3956e-23 | 0.33303 | 0.33303 | 0.0066622 | 143.48 | 4.8778e-10 | 0.37161 | 0.37161 | 0.0074346 | 0.70463 | 0.16776 | 0.014097
343.52 | 7.0811 | 0.30312 | 0.0059816 | 143.5 | 1.3553e-23 | 0.33286 | 0.33286 | 0.0066588 | 143.5 | 4.7977e-10 | 0.37136 | 0.37136 | 0.0074296 | 0.70421 | 0.16088 | 0.014088
343.54 | 7.0849 | 0.30689 | 0.0061001 | 143.52 | 1.3161e-23 | 0.33269 | 0.33269 | 0.0066555 | 143.52 | 4.7189e-10 | 0.37111 | 0.37111 | 0.0074246 | 0.70379 | 0.15753 | 0.01408
343.56 | 7.0818 | 0.30377 | 0.0061066 | 143.54 | 1.2781e-23 | 0.33252 | 0.33252 | 0.0066521 | 143.54 | 4.6413e-10 | 0.37086 | 0.37086 | 0.0074196 | 0.70338 | 0.15969 | 0.014072
343.58 | 7.0732 | 0.29518 | 0.0059895 | 143.56 | 1.2411e-23 | 0.33235 | 0.33235 | 0.0066487 | 143.56 | 4.5651e-10 | 0.37061 | 0.37061 | 0.0074147 | 0.70296 | 0.16629 | 0.014063
343.6 | 7.0658 | 0.28775 | 0.0058293 | 143.58 | 1.2052e-23 | 0.33218 | 0.33218 | 0.0066453 | 143.58 | 4.49e-10 | 0.37036 | 0.37036 | 0.0074097 | 0.70254 | 0.17205 | 0.014055
343.62 | 7.0635 | 0.28554 | 0.0057329 | 143.6 | 1.1703e-23 | 0.33201 | 0.33201 | 0.0066419 | 143.6 | 4.4161e-10 | 0.37011 | 0.37011 | 0.0074047 | 0.70212 | 0.17354 | 0.014047
343.64 | 7.0635 | 0.28554 | 0.0057108 | 143.62 | 1.1365e-23 | 0.33184 | 0.33184 | 0.0066385 | 143.62 | 4.3435e-10 | 0.36986 | 0.36986 | 0.0073997 | 0.70171 | 0.17319 | 0.014038
343.66 | 7.063 | 0.28502 | 0.0057056 | 143.64 | 1.1036e-23 | 0.33167 | 0.33167 | 0.0066352 | 143.64 | 4.272e-10 | 0.36962 | 0.36962 | 0.0073948 | 0.70129 | 0.17328 | 0.01403
343.68 | 7.0648 | 0.28684 | 0.0057186 | 143.66 | 1.0716e-23 | 0.3315 | 0.3315 | 0.0066318 | 143.66 | 4.2016e-10 | 0.36937 | 0.36937 | 0.0073898 | 0.70087 | 0.17142 | 0.014022
343.7 | 7.0589 | 0.28085 | 0.005677 | 143.68 | 1.0406e-23 | 0.33134 | 0.33134 | 0.0066284 | 143.68 | 4.1324e-10 | 0.36912 | 0.36912 | 0.0073849 | 0.70046 | 0.17607 | 0.014013
343.72 | 7.0583 | 0.28033 | 0.0056118 | 143.7 | 1.0105e-23 | 0.33117 | 0.33117 | 0.006625 | 143.7 | 4.0644e-10 | 0.36887 | 0.36887 | 0.0073799 | 0.70004 | 0.17616 | 0.014005
343.74 | 7.0566 | 0.27864 | 0.0055897 | 143.72 | 9.8119e-24 | 0.331 | 0.331 | 0.0066217 | 143.72 | 3.9974e-10 | 0.36863 | 0.36863 | 0.007375 | 0.69963 | 0.17723 | 0.013997
343.76 | 7.0507 | 0.27265 | 0.0055129 | 143.74 | 9.5276e-24 | 0.33083 | 0.33083 | 0.0066183 | 143.74 | 3.9315e-10 | 0.36838 | 0.36838 | 0.0073701 | 0.69921 | 0.18196 | 0.013988
343.78 | 7.054 | 0.27604 | 0.0054868 | 143.76 | 9.2514e-24 | 0.33066 | 0.33066 | 0.0066149 | 143.76 | 3.8666e-10 | 0.36813 | 0.36813 | 0.0073651 | 0.6988 | 0.17873 | 0.01398
343.8 | 7.0536 | 0.27564 | 0.0055168 | 143.78 | 8.9831e-24 | 0.3305 | 0.3305 | 0.0066116 | 143.78 | 3.8028e-10 | 0.36789 | 0.36789 | 0.0073602 | 0.69838 | 0.17871 | 0.013972
343.82 | 7.0605 | 0.28255 | 0.0055819 | 143.8 | 8.7226e-24 | 0.33033 | 0.33033 | 0.0066082 | 143.8 | 3.7401e-10 | 0.36764 | 0.36764 | 0.0073553 | 0.69797 | 0.17258 | 0.013964
343.84 | 7.0628 | 0.28476 | 0.005673 | 143.82 | 8.4696e-24 | 0.33016 | 0.33016 | 0.0066049 | 143.82 | 3.6783e-10 | 0.3674 | 0.3674 | 0.0073504 | 0.69756 | 0.1704 | 0.013955
343.86 | 7.0604 | 0.28242 | 0.0056717 | 143.84 | 8.2238e-24 | 0.32999 | 0.32999 | 0.0066015 | 143.84 | 3.6176e-10 | 0.36715 | 0.36715 | 0.0073455 | 0.69714 | 0.172 | 0.013947
343.88 | 7.0639 | 0.28593 | 0.0056835 | 143.86 | 7.9851e-24 | 0.32983 | 0.32983 | 0.0065982 | 143.86 | 3.5578e-10 | 0.36691 | 0.36691 | 0.0073406 | 0.69673 | 0.16876 | 0.013939
343.9 | 7.0633 | 0.28528 | 0.0057121 | 143.88 | 7.7533e-24 | 0.32966 | 0.32966 | 0.0065948 | 143.88 | 3.499e-10 | 0.36666 | 0.36666 | 0.0073357 | 0.69632 | 0.16895 | 0.013931
343.92 | 7.0646 | 0.28658 | 0.0057186 | 143.9 | 7.5282e-24 | 0.32949 | 0.32949 | 0.0065915 | 143.9 | 3.4412e-10 | 0.36642 | 0.36642 | 0.0073308 | 0.69591 | 0.16755 | 0.013922
343.94 | 7.0609 | 0.28294 | 0.0056952 | 143.92 | 7.3095e-24 | 0.32932 | 0.32932 | 0.0065881 | 143.92 | 3.3843e-10 | 0.36617 | 0.36617 | 0.0073259 | 0.6955 | 0.17021 | 0.013914
343.96 | 7.0549 | 0.27695 | 0.0055988 | 143.94 | 7.0972e-24 | 0.32916 | 0.32916 | 0.0065848 | 143.94 | 3.3283e-10 | 0.36593 | 0.36593 | 0.007321 | 0.69509 | 0.17484 | 0.013906
343.98 | 7.0577 | 0.27968 | 0.0055663 | 143.96 | 6.8909e-24 | 0.32899 | 0.32899 | 0.0065815 | 143.96 | 3.2732e-10 | 0.36568 | 0.36568 | 0.0073161 | 0.69467 | 0.17222 | 0.013898
344 | 7.0576 | 0.27955 | 0.0055923 | 143.98 | 6.6906e-24 | 0.32882 | 0.32882 | 0.0065781 | 143.98 | 3.219e-10 | 0.36544 | 0.36544 | 0.0073113 | 0.69426 | 0.17199 | 0.013889
344.02 | 7.0585 | 0.28046 | 0.0056001 | 144 | 6.4961e-24 | 0.32866 | 0.32866 | 0.0065748 | 144 | 3.1657e-10 | 0.3652 | 0.3652 | 0.0073064 | 0.69385 | 0.17089 | 0.013881
344.04 | 7.056 | 0.27799 | 0.0055845 | 144.02 | 6.3072e-24 | 0.32849 | 0.32849 | 0.0065715 | 144.02 | 3.1133e-10 | 0.36495 | 0.36495 | 0.0073015 | 0.69345 | 0.1726 | 0.013873
344.06 | 7.0505 | 0.27252 | 0.0055051 | 144.04 | 6.1237e-24 | 0.32832 | 0.32832 | 0.0065682 | 144.04 | 3.0617e-10 | 0.36471 | 0.36471 | 0.0072967 | 0.69304 | 0.17683 | 0.013865
344.08 | 7.0546 | 0.27656 | 0.0054908 | 144.06 | 5.9455e-24 | 0.32816 | 0.32816 | 0.0065648 | 144.06 | 3.011e-10 | 0.36447 | 0.36447 | 0.0072918 | 0.69263 | 0.17312 | 0.013857
344.1 | 7.0526 | 0.2746 | 0.0055116 | 144.08 | 5.7725e-24 | 0.32799 | 0.32799 | 0.0065615 | 144.08 | 2.961e-10 | 0.36423 | 0.36423 | 0.007287 | 0.69222 | 0.1744 | 0.013848
344.12 | 7.0544 | 0.27643 | 0.0055103 | 144.1 | 5.6044e-24 | 0.32783 | 0.32783 | 0.0065582 | 144.1 | 2.9119e-10 | 0.36398 | 0.36398 | 0.0072821 | 0.69181 | 0.17255 | 0.01384
344.14 | 7.0561 | 0.27812 | 0.0055454 | 144.12 | 5.4412e-24 | 0.32766 | 0.32766 | 0.0065549 | 144.12 | 2.8636e-10 | 0.36374 | 0.36374 | 0.0072773 | 0.6914 | 0.1708 | 0.013832
344.16 | 7.0538 | 0.27577 | 0.0055389 | 144.14 | 5.2828e-24 | 0.3275 | 0.3275 | 0.0065516 | 144.14 | 2.8161e-10 | 0.3635 | 0.3635 | 0.0072724 | 0.691 | 0.17241 | 0.013824
344.18 | 7.0604 | 0.28242 | 0.0055819 | 144.16 | 5.1289e-24 | 0.32733 | 0.32733 | 0.0065483 | 144.16 | 2.7693e-10 | 0.36326 | 0.36326 | 0.0072676 | 0.69059 | 0.16661 | 0.013816
344.2 | 7.0621 | 0.28411 | 0.0056652 | 144.18 | 4.9794e-24 | 0.32716 | 0.32716 | 0.0065449 | 144.18 | 2.7233e-10 | 0.36302 | 0.36302 | 0.0072628 | 0.69018 | 0.1649 | 0.013808
344.22 | 7.0694 | 0.2914 | 0.0057551 | 144.2 | 4.8343e-24 | 0.327 | 0.327 | 0.0065416 | 144.2 | 2.6781e-10 | 0.36278 | 0.36278 | 0.0072579 | 0.68978 | 0.1587 | 0.0138
344.24 | 7.0671 | 0.28906 | 0.0058046 | 144.22 | 4.6933e-24 | 0.32683 | 0.32683 | 0.0065383 | 144.22 | 2.6336e-10 | 0.36254 | 0.36254 | 0.0072531 | 0.68937 | 0.16025 | 0.013791
344.26 | 7.0578 | 0.27981 | 0.0056887 | 144.24 | 4.5565e-24 | 0.32667 | 0.32667 | 0.006535 | 144.24 | 2.5898e-10 | 0.3623 | 0.3623 | 0.0072483 | 0.68897 | 0.16741 | 0.013783
344.28 | 7.0582 | 0.2802 | 0.0056001 | 144.26 | 4.4235e-24 | 0.3265 | 0.3265 | 0.0065317 | 144.26 | 2.5467e-10 | 0.36206 | 0.36206 | 0.0072435 | 0.68856 | 0.16676 | 0.013775
344.3 | 7.0598 | 0.28176 | 0.0056197 | 144.28 | 4.2945e-24 | 0.32634 | 0.32634 | 0.0065284 | 144.28 | 2.5044e-10 | 0.36182 | 0.36182 | 0.0072387 | 0.68816 | 0.16515 | 0.013767
344.32 | 7.0656 | 0.28762 | 0.0056939 | 144.3 | 4.1692e-24 | 0.32618 | 0.32618 | 0.0065252 | 144.3 | 2.4627e-10 | 0.36158 | 0.36158 | 0.0072339 | 0.68775 | 0.1601 | 0.013759
344.34 | 7.0658 | 0.28775 | 0.0057538 | 144.32 | 4.0475e-24 | 0.32601 | 0.32601 | 0.0065219 | 144.32 | 2.4217e-10 | 0.36134 | 0.36134 | 0.0072291 | 0.68735 | 0.15967 | 0.013751
344.36 | 7.0603 | 0.28229 | 0.0057004 | 144.34 | 3.9293e-24 | 0.32585 | 0.32585 | 0.0065186 | 144.34 | 2.3814e-10 | 0.3611 | 0.3611 | 0.0072243 | 0.68694 | 0.16375 | 0.013743
344.38 | 7.0605 | 0.28255 | 0.0056483 | 144.36 | 3.8145e-24 | 0.32568 | 0.32568 | 0.0065153 | 144.36 | 2.3417e-10 | 0.36086 | 0.36086 | 0.0072195 | 0.68654 | 0.16321 | 0.013735
344.4 | 7.0589 | 0.28085 | 0.005634 | 144.38 | 3.7031e-24 | 0.32552 | 0.32552 | 0.006512 | 144.38 | 2.3027e-10 | 0.36062 | 0.36062 | 0.0072148 | 0.68614 | 0.16426 | 0.013727
344.42 | 7.0664 | 0.2884 | 0.0056926 | 144.4 | 3.5949e-24 | 0.32535 | 0.32535 | 0.0065087 | 144.4 | 2.2643e-10 | 0.36038 | 0.36038 | 0.00721 | 0.68573 | 0.15787 | 0.013719
344.44 | 7.0639 | 0.28593 | 0.0057434 | 144.42 | 3.4898e-24 | 0.32519 | 0.32519 | 0.0065054 | 144.42 | 2.2265e-10 | 0.36014 | 0.36014 | 0.0072052 | 0.68533 | 0.15952 | 0.013711
344.46 | 7.0572 | 0.27916 | 0.0056509 | 144.44 | 3.3878e-24 | 0.32503 | 0.32503 | 0.0065022 | 144.44 | 2.1894e-10 | 0.3599 | 0.3599 | 0.0072005 | 0.68493 | 0.16465 | 0.013703
344.48 | 7.0538 | 0.27577 | 0.0055493 | 144.46 | 3.2887e-24 | 0.32486 | 0.32486 | 0.0064989 | 144.46 | 2.1529e-10 | 0.35967 | 0.35967 | 0.0071957 | 0.68453 | 0.16708 | 0.013695
344.5 | 7.0504 | 0.27239 | 0.0054816 | 144.48 | 3.1925e-24 | 0.3247 | 0.3247 | 0.0064956 | 144.48 | 2.1169e-10 | 0.35943 | 0.35943 | 0.0071909 | 0.68413 | 0.16953 | 0.013687
344.52 | 7.0534 | 0.27538 | 0.0054777 | 144.5 | 3.0991e-24 | 0.32454 | 0.32454 | 0.0064924 | 144.5 | 2.0816e-10 | 0.35919 | 0.35919 | 0.0071862 | 0.68373 | 0.16674 | 0.013679
344.54 | 7.0538 | 0.27577 | 0.0055116 | 144.52 | 3.0084e-24 | 0.32437 | 0.32437 | 0.0064891 | 144.52 | 2.0468e-10 | 0.35895 | 0.35895 | 0.0071814 | 0.68333 | 0.1661 | 0.013671
344.56 | 7.0552 | 0.27721 | 0.0055298 | 144.54 | 2.9204e-24 | 0.32421 | 0.32421 | 0.0064858 | 144.54 | 2.0126e-10 | 0.35872 | 0.35872 | 0.0071767 | 0.68293 | 0.16461 | 0.013663
344.58 | 7.0559 | 0.27786 | 0.0055506 | 144.56 | 2.8349e-24 | 0.32405 | 0.32405 | 0.0064826 | 144.56 | 1.979e-10 | 0.35848 | 0.35848 | 0.007172 | 0.68253 | 0.16376 | 0.013655
344.6 | 7.0579 | 0.27994 | 0.005578 | 144.58 | 2.7518e-24 | 0.32388 | 0.32388 | 0.0064793 | 144.58 | 1.9459e-10 | 0.35824 | 0.35824 | 0.0071672 | 0.68213 | 0.16175 | 0.013647
344.62 | 7.0591 | 0.28111 | 0.0056105 | 144.6 | 2.6712e-24 | 0.32372 | 0.32372 | 0.006476 | 144.6 | 1.9133e-10 | 0.35801 | 0.35801 | 0.0071625 | 0.68173 | 0.16049 | 0.013639
344.64 | 7.0617 | 0.28372 | 0.0056483 | 144.62 | 2.5929e-24 | 0.32356 | 0.32356 | 0.0064728 | 144.62 | 1.8813e-10 | 0.35777 | 0.35777 | 0.0071578 | 0.68133 | 0.1581 | 0.013631
344.66 | 7.0637 | 0.28567 | 0.0056939 | 144.64 | 2.517e-24 | 0.3234 | 0.3234 | 0.0064695 | 144.64 | 1.8499e-10 | 0.35754 | 0.35754 | 0.0071531 | 0.68093 | 0.15623 | 0.013623
344.68 | 7.0633 | 0.28528 | 0.0057095 | 144.66 | 2.4432e-24 | 0.32323 | 0.32323 | 0.0064663 | 144.66 | 1.8189e-10 | 0.3573 | 0.3573 | 0.0071484 | 0.68053 | 0.15623 | 0.013615
344.7 | 7.0604 | 0.28242 | 0.005677 | 144.68 | 2.3715e-24 | 0.32307 | 0.32307 | 0.006463 | 144.68 | 1.7884e-10 | 0.35706 | 0.35706 | 0.0071436 | 0.68014 | 0.15818 | 0.013607
344.72 | 7.048 | 0.27005 | 0.0055246 | 144.7 | 2.302e-24 | 0.32291 | 0.32291 | 0.0064598 | 144.7 | 1.7585e-10 | 0.35683 | 0.35683 | 0.0071389 | 0.67974 | 0.16785 | 0.013599
344.74 | 7.0475 | 0.26952 | 0.0053957 | 144.72 | 2.2344e-24 | 0.32275 | 0.32275 | 0.0064566 | 144.72 | 1.729e-10 | 0.35659 | 0.35659 | 0.0071342 | 0.67934 | 0.16795 | 0.013591
344.76 | 7.047 | 0.269 | 0.0053853 | 144.74 | 2.1689e-24 | 0.32259 | 0.32259 | 0.0064533 | 144.74 | 1.7e-10 | 0.35636 | 0.35636 | 0.0071296 | 0.67895 | 0.16805 | 0.013583
344.78 | 7.0482 | 0.27018 | 0.0053918 | 144.76 | 2.1052e-24 | 0.32242 | 0.32242 | 0.0064501 | 144.76 | 1.6715e-10 | 0.35613 | 0.35613 | 0.0071249 | 0.67855 | 0.16677 | 0.013575
344.8 | 7.0499 | 0.27187 | 0.0054204 | 144.78 | 2.0434e-24 | 0.32226 | 0.32226 | 0.0064469 | 144.78 | 1.6435e-10 | 0.35589 | 0.35589 | 0.0071202 | 0.67815 | 0.16507 | 0.013567
344.82 | 7.048 | 0.27005 | 0.0054191 | 144.8 | 1.9834e-24 | 0.3221 | 0.3221 | 0.0064436 | 144.8 | 1.6159e-10 | 0.35566 | 0.35566 | 0.0071155 | 0.67776 | 0.16623 | 0.013559
344.84 | 7.0548 | 0.27682 | 0.0054686 | 144.82 | 1.9251e-24 | 0.32194 | 0.32194 | 0.0064404 | 144.82 | 1.5888e-10 | 0.35542 | 0.35542 | 0.0071108 | 0.67736 | 0.16044 | 0.013551
344.86 | 7.0577 | 0.27968 | 0.005565 | 144.84 | 1.8686e-24 | 0.32178 | 0.32178 | 0.0064372 | 144.84 | 1.5621e-10 | 0.35519 | 0.35519 | 0.0071061 | 0.67697 | 0.15784 | 0.013543
344.88 | 7.0599 | 0.28189 | 0.0056158 | 144.86 | 1.8137e-24 | 0.32162 | 0.32162 | 0.0064339 | 144.86 | 1.5359e-10 | 0.35496 | 0.35496 | 0.0071015 | 0.67657 | 0.15577 | 0.013535
344.9 | 7.0581 | 0.28007 | 0.0056197 | 144.88 | 1.7603e-24 | 0.32146 | 0.32146 | 0.0064307 | 144.88 | 1.5101e-10 | 0.35472 | 0.35472 | 0.0070968 | 0.67618 | 0.1569 | 0.013528
344.92 | 7.053 | 0.27499 | 0.0055506 | 144.9 | 1.7086e-24 | 0.32129 | 0.32129 | 0.0064275 | 144.9 | 1.4847e-10 | 0.35449 | 0.35449 | 0.0070922 | 0.67579 | 0.16063 | 0.01352
344.94 | 7.0553 | 0.27734 | 0.0055233 | 144.92 | 1.6583e-24 | 0.32113 | 0.32113 | 0.0064243 | 144.92 | 1.4597e-10 | 0.35426 | 0.35426 | 0.0070875 | 0.67539 | 0.15845 | 0.013512
344.96 | 7.0556 | 0.2776 | 0.0055493 | 144.94 | 1.6095e-24 | 0.32097 | 0.32097 | 0.0064211 | 144.94 | 1.4352e-10 | 0.35403 | 0.35403 | 0.0070829 | 0.675 | 0.15793 | 0.013504
344.98 | 7.0559 | 0.27786 | 0.0055546 | 144.96 | 1.5622e-24 | 0.32081 | 0.32081 | 0.0064179 | 144.96 | 1.411e-10 | 0.35379 | 0.35379 | 0.0070782 | 0.67461 | 0.15741 | 0.013496
345 | 7.0535 | 0.27551 | 0.0055337 | 144.98 | 1.5162e-24 | 0.32065 | 0.32065 | 0.0064146 | 144.98 | 1.3873e-10 | 0.35356 | 0.35356 | 0.0070736 | 0.67421 | 0.15896 | 0.013488
345.02 | 7.048 | 0.27005 | 0.0054556 | 145 | 1.4716e-24 | 0.32049 | 0.32049 | 0.0064114 | 145 | 1.3639e-10 | 0.35333 | 0.35333 | 0.0070689 | 0.67382 | 0.16304 | 0.01348
345.04 | 7.0507 | 0.27265 | 0.005427 | 145.02 | 1.4282e-24 | 0.32033 | 0.32033 | 0.0064082 | 145.02 | 1.341e-10 | 0.3531 | 0.3531 | 0.0070643 | 0.67343 | 0.16063 | 0.013473
345.06 | 7.0512 | 0.27317 | 0.0054582 | 145.04 | 1.3862e-24 | 0.32017 | 0.32017 | 0.006405 | 145.04 | 1.3184e-10 | 0.35287 | 0.35287 | 0.0070597 | 0.67304 | 0.1599 | 0.013465
345.08 | 7.05 | 0.272 | 0.0054517 | 145.06 | 1.3453e-24 | 0.32001 | 0.32001 | 0.0064018 | 145.06 | 1.2961e-10 | 0.35264 | 0.35264 | 0.0070551 | 0.67265 | 0.16052 | 0.013457
345.1 | 7.0456 | 0.26757 | 0.0053957 | 145.08 | 1.3057e-24 | 0.31985 | 0.31985 | 0.0063986 | 145.08 | 1.2743e-10 | 0.35241 | 0.35241 | 0.0070504 | 0.67226 | 0.16377 | 0.013449
345.12 | 7.041 | 0.26301 | 0.0053059 | 145.1 | 1.2672e-24 | 0.31969 | 0.31969 | 0.0063954 | 145.1 | 1.2528e-10 | 0.35218 | 0.35218 | 0.0070458 | 0.67187 | 0.16716 | 0.013441
345.14 | 7.0457 | 0.2677 | 0.0053072 | 145.12 | 1.2298e-24 | 0.31953 | 0.31953 | 0.0063922 | 145.12 | 1.2317e-10 | 0.35195 | 0.35195 | 0.0070412 | 0.67148 | 0.16304 | 0.013433
345.16 | 7.0479 | 0.26992 | 0.0053762 | 145.14 | 1.1936e-24 | 0.31937 | 0.31937 | 0.0063891 | 145.14 | 1.2109e-10 | 0.35172 | 0.35172 | 0.0070366 | 0.67109 | 0.16094 | 0.013426
345.18 | 7.054 | 0.27604 | 0.0054595 | 145.16 | 1.1584e-24 | 0.31921 | 0.31921 | 0.0063859 | 145.16 | 1.1905e-10 | 0.35149 | 0.35149 | 0.007032 | 0.6707 | 0.15576 | 0.013418
345.2 | 7.0551 | 0.27708 | 0.0055311 | 145.18 | 1.1242e-24 | 0.31905 | 0.31905 | 0.0063827 | 145.18 | 1.1704e-10 | 0.35126 | 0.35126 | 0.0070274 | 0.67031 | 0.15463 | 0.01341
345.22 | 7.0466 | 0.26861 | 0.0054569 | 145.2 | 1.091e-24 | 0.3189 | 0.3189 | 0.0063795 | 145.2 | 1.1506e-10 | 0.35103 | 0.35103 | 0.0070228 | 0.66992 | 0.16105 | 0.013402
345.24 | 7.0428 | 0.26484 | 0.0053345 | 145.22 | 1.0588e-24 | 0.31874 | 0.31874 | 0.0063763 | 145.22 | 1.1312e-10 | 0.3508 | 0.3508 | 0.0070183 | 0.66953 | 0.16378 | 0.013395
345.26 | 7.0428 | 0.26484 | 0.0052967 | 145.24 | 1.0275e-24 | 0.31858 | 0.31858 | 0.0063731 | 145.24 | 1.112e-10 | 0.35057 | 0.35057 | 0.0070137 | 0.66915 | 0.16347 | 0.013387
345.28 | 7.047 | 0.269 | 0.0053384 | 145.26 | 9.9719e-25 | 0.31842 | 0.31842 | 0.00637 | 145.26 | 1.0932e-10 | 0.35034 | 0.35034 | 0.0070091 | 0.66876 | 0.1598 | 0.013379
345.3 | 7.0462 | 0.26822 | 0.0053723 | 145.28 | 9.6773e-25 | 0.31826 | 0.31826 | 0.0063668 | 145.28 | 1.0748e-10 | 0.35011 | 0.35011 | 0.0070045 | 0.66837 | 0.16012 | 0.013371
345.32 | 7.0406 | 0.26262 | 0.0053085 | 145.3 | 9.3914e-25 | 0.3181 | 0.3181 | 0.0063636 | 145.3 | 1.0566e-10 | 0.34988 | 0.34988 | 0.007 | 0.66798 | 0.16432 | 0.013364
345.34 | 7.0398 | 0.26184 | 0.0052447 | 145.32 | 9.1138e-25 | 0.31794 | 0.31794 | 0.0063604 | 145.32 | 1.0387e-10 | 0.34966 | 0.34966 | 0.0069954 | 0.6676 | 0.16464 | 0.013356
345.36 | 7.0396 | 0.26158 | 0.0052342 | 145.34 | 8.8444e-25 | 0.31778 | 0.31778 | 0.0063573 | 145.34 | 1.0211e-10 | 0.34943 | 0.34943 | 0.0069908 | 0.66721 | 0.16454 | 0.013348
345.38 | 7.0414 | 0.2634 | 0.0052499 | 145.36 | 8.5828e-25 | 0.31763 | 0.31763 | 0.0063541 | 145.36 | 1.0038e-10 | 0.3492 | 0.3492 | 0.0069863 | 0.66683 | 0.16275 | 0.01334
345.4 | 7.0424 | 0.26445 | 0.0052785 | 145.38 | 8.329e-25 | 0.31747 | 0.31747 | 0.0063509 | 145.38 | 9.8681e-11 | 0.34897 | 0.34897 | 0.0069817 | 0.66644 | 0.1616 | 0.013333
345.42 | 7.0374 | 0.25937 | 0.0052381 | 145.4 | 8.0826e-25 | 0.31731 | 0.31731 | 0.0063478 | 145.4 | 9.7009e-11 | 0.34875 | 0.34875 | 0.0069772 | 0.66606 | 0.16539 | 0.013325
345.44 | 7.0411 | 0.26314 | 0.0052251 | 145.42 | 7.8434e-25 | 0.31715 | 0.31715 | 0.0063446 | 145.42 | 9.5365e-11 | 0.34852 | 0.34852 | 0.0069726 | 0.66567 | 0.16203 | 0.013317
345.46 | 7.0387 | 0.26067 | 0.0052381 | 145.44 | 7.6112e-25 | 0.31699 | 0.31699 | 0.0063415 | 145.44 | 9.3748e-11 | 0.34829 | 0.34829 | 0.0069681 | 0.66529 | 0.16371 | 0.01331
345.48 | 7.0421 | 0.26406 | 0.0052473 | 145.46 | 7.3859e-25 | 0.31684 | 0.31684 | 0.0063383 | 145.46 | 9.2158e-11 | 0.34807 | 0.34807 | 0.0069636 | 0.6649 | 0.16068 | 0.013302
345.5 | 7.0339 | 0.25585 | 0.0051991 | 145.48 | 7.1671e-25 | 0.31668 | 0.31668 | 0.0063352 | 145.48 | 9.0594e-11 | 0.34784 | 0.34784 | 0.006959 | 0.66452 | 0.16701 | 0.013294
345.52 | 7.0318 | 0.25377 | 0.0050962 | 145.5 | 6.9548e-25 | 0.31652 | 0.31652 | 0.006332 | 145.5 | 8.9056e-11 | 0.34761 | 0.34761 | 0.0069545 | 0.66414 | 0.1684 | 0.013287
345.54 | 7.0318 | 0.25377 | 0.0050754 | 145.52 | 6.7488e-25 | 0.31637 | 0.31637 | 0.0063289 | 145.52 | 8.7545e-11 | 0.34739 | 0.34739 | 0.00695 | 0.66375 | 0.16809 | 0.013279
345.56 | 7.0341 | 0.25611 | 0.0050988 | 145.54 | 6.5488e-25 | 0.31621 | 0.31621 | 0.0063257 | 145.54 | 8.6058e-11 | 0.34716 | 0.34716 | 0.0069455 | 0.66337 | 0.16586 | 0.013271
345.58 | 7.0427 | 0.26471 | 0.0052082 | 145.56 | 6.3546e-25 | 0.31605 | 0.31605 | 0.0063226 | 145.56 | 8.4596e-11 | 0.34694 | 0.34694 | 0.006941 | 0.66299 | 0.15863 | 0.013264
345.6 | 7.0396 | 0.26158 | 0.0052629 | 145.58 | 6.1662e-25 | 0.31589 | 0.31589 | 0.0063195 | 145.58 | 8.3158e-11 | 0.34671 | 0.34671 | 0.0069365 | 0.66261 | 0.16082 | 0.013256
345.62 | 7.0441 | 0.26614 | 0.0052772 | 145.6 | 5.9833e-25 | 0.31574 | 0.31574 | 0.0063163 | 145.6 | 8.1744e-11 | 0.34649 | 0.34649 | 0.006932 | 0.66222 | 0.15688 | 0.013248
345.64 | 7.043 | 0.26497 | 0.0053111 | 145.62 | 5.8058e-25 | 0.31558 | 0.31558 | 0.0063132 | 145.62 | 8.0354e-11 | 0.34626 | 0.34626 | 0.0069275 | 0.66184 | 0.15751 | 0.013241
345.66 | 7.0438 | 0.26575 | 0.0053072 | 145.64 | 5.6336e-25 | 0.31542 | 0.31542 | 0.00631 | 145.64 | 7.8987e-11 | 0.34604 | 0.34604 | 0.006923 | 0.66146 | 0.15659 | 0.013233
345.68 | 7.0438 | 0.26575 | 0.005315 | 145.66 | 5.4664e-25 | 0.31527 | 0.31527 | 0.0063069 | 145.66 | 7.7643e-11 | 0.34581 | 0.34581 | 0.0069185 | 0.66108 | 0.15629 | 0.013225
345.7 | 7.0389 | 0.26093 | 0.0052668 | 145.68 | 5.3041e-25 | 0.31511 | 0.31511 | 0.0063038 | 145.68 | 7.6322e-11 | 0.34559 | 0.34559 | 0.006914 | 0.6607 | 0.15982 | 0.013218
345.72 | 7.0423 | 0.26432 | 0.0052525 | 145.7 | 5.1466e-25 | 0.31496 | 0.31496 | 0.0063007 | 145.7 | 7.5022e-11 | 0.34536 | 0.34536 | 0.0069095 | 0.66032 | 0.15682 | 0.01321
345.74 | 7.0413 | 0.26327 | 0.0052759 | 145.72 | 4.9937e-25 | 0.3148 | 0.3148 | 0.0062975 | 145.72 | 7.3744e-11 | 0.34514 | 0.34514 | 0.0069051 | 0.65994 | 0.15734 | 0.013203
345.76 | 7.0404 | 0.26236 | 0.0052564 | 145.74 | 4.8453e-25 | 0.31464 | 0.31464 | 0.0062944 | 145.74 | 7.2488e-11 | 0.34492 | 0.34492 | 0.0069006 | 0.65956 | 0.15777 | 0.013195
345.78 | 7.0342 | 0.25624 | 0.0051861 | 145.76 | 4.7014e-25 | 0.31449 | 0.31449 | 0.0062913 | 145.76 | 7.1252e-11 | 0.34469 | 0.34469 | 0.0068961 | 0.65918 | 0.16236 | 0.013187
345.8 | 7.0318 | 0.25377 | 0.0051001 | 145.78 | 4.5616e-25 | 0.31433 | 0.31433 | 0.0062882 | 145.78 | 7.0038e-11 | 0.34447 | 0.34447 | 0.0068917 | 0.6588 | 0.16405 | 0.01318
345.82 | 7.0428 | 0.26484 | 0.0051861 | 145.8 | 4.426e-25 | 0.31418 | 0.31418 | 0.0062851 | 145.8 | 6.8843e-11 | 0.34425 | 0.34425 | 0.0068872 | 0.65842 | 0.15491 | 0.013172
345.84 | 7.0486 | 0.27057 | 0.005354 | 145.82 | 4.2944e-25 | 0.31402 | 0.31402 | 0.006282 | 145.82 | 6.7669e-11 | 0.34403 | 0.34403 | 0.0068827 | 0.65805 | 0.15014 | 0.013165
345.86 | 7.053 | 0.27499 | 0.0054556 | 145.84 | 4.1666e-25 | 0.31387 | 0.31387 | 0.0062789 | 145.84 | 6.6514e-11 | 0.3438 | 0.3438 | 0.0068783 | 0.65767 | 0.14644 | 0.013157
345.88 | 7.05 | 0.272 | 0.0054699 | 145.86 | 4.0427e-25 | 0.31371 | 0.31371 | 0.0062757 | 145.86 | 6.5378e-11 | 0.34358 | 0.34358 | 0.0068739 | 0.65729 | 0.14845 | 0.01315
345.9 | 7.05 | 0.272 | 0.00544 | 145.88 | 3.9223e-25 | 0.31355 | 0.31355 | 0.0062726 | 145.88 | 6.4262e-11 | 0.34336 | 0.34336 | 0.0068694 | 0.65691 | 0.14816 | 0.013142
345.92 | 7.0484 | 0.27044 | 0.0054243 | 145.9 | 3.8056e-25 | 0.3134 | 0.3134 | 0.0062695 | 145.9 | 6.3164e-11 | 0.34314 | 0.34314 | 0.006865 | 0.65654 | 0.14907 | 0.013135
345.94 | 7.0424 | 0.26445 | 0.0053488 | 145.92 | 3.6923e-25 | 0.31324 | 0.31324 | 0.0062664 | 145.92 | 6.2085e-11 | 0.34292 | 0.34292 | 0.0068605 | 0.65616 | 0.15344 | 0.013127
345.96 | 7.0397 | 0.26171 | 0.0052616 | 145.94 | 3.5823e-25 | 0.31309 | 0.31309 | 0.0062633 | 145.94 | 6.1024e-11 | 0.3427 | 0.3427 | 0.0068561 | 0.65578 | 0.15529 | 0.013119
345.98 | 7.0336 | 0.25559 | 0.005173 | 145.96 | 3.4756e-25 | 0.31294 | 0.31294 | 0.0062603 | 145.96 | 5.998e-11 | 0.34247 | 0.34247 | 0.0068517 | 0.65541 | 0.15985 | 0.013112
346 | 7.0277 | 0.24973 | 0.0050533 | 145.98 | 3.372e-25 | 0.31278 | 0.31278 | 0.0062572 | 145.98 | 5.8954e-11 | 0.34225 | 0.34225 | 0.0068473 | 0.65503 | 0.16427 | 0.013104
346.02 | 7.0272 | 0.24921 | 0.0049895 | 146 | 3.2715e-25 | 0.31263 | 0.31263 | 0.0062541 | 146 | 5.7946e-11 | 0.34203 | 0.34203 | 0.0068429 | 0.65466 | 0.16439 | 0.013097
346.04 | 7.0259 | 0.24791 | 0.0049712 | 146.02 | 3.174e-25 | 0.31247 | 0.31247 | 0.006251 | 146.02 | 5.6954e-11 | 0.34181 | 0.34181 | 0.0068384 | 0.65428 | 0.16514 | 0.013089
346.06 | 7.0348 | 0.25676 | 0.0050467 | 146.04 | 3.0794e-25 | 0.31232 | 0.31232 | 0.0062479 | 146.04 | 5.5979e-11 | 0.34159 | 0.34159 | 0.006834 | 0.65391 | 0.15772 | 0.013082
346.08 | 7.0384 | 0.26041 | 0.0051717 | 146.06 | 2.9875e-25 | 0.31216 | 0.31216 | 0.0062448 | 146.06 | 5.502e-11 | 0.34137 | 0.34137 | 0.0068296 | 0.65354 | 0.15455 | 0.013074
346.1 | 7.0413 | 0.26327 | 0.0052368 | 146.08 | 2.8984e-25 | 0.31201 | 0.31201 | 0.0062417 | 146.08 | 5.4077e-11 | 0.34115 | 0.34115 | 0.0068252 | 0.65316 | 0.15201 | 0.013067
346.12 | 7.0449 | 0.26692 | 0.005302 | 146.1 | 2.8119e-25 | 0.31186 | 0.31186 | 0.0062386 | 146.1 | 5.3151e-11 | 0.34093 | 0.34093 | 0.0068208 | 0.65279 | 0.14889 | 0.013059
346.14 | 7.0401 | 0.2621 | 0.0052902 | 146.12 | 2.728e-25 | 0.3117 | 0.3117 | 0.0062356 | 146.12 | 5.2239e-11 | 0.34071 | 0.34071 | 0.0068165 | 0.65241 | 0.15234 | 0.013052
346.16 | 7.0423 | 0.26432 | 0.0052642 | 146.14 | 2.6465e-25 | 0.31155 | 0.31155 | 0.0062325 | 146.14 | 5.1344e-11 | 0.34049 | 0.34049 | 0.0068121 | 0.65204 | 0.15033 | 0.013045
346.18 | 7.0359 | 0.25794 | 0.0052225 | 146.16 | 2.5675e-25 | 0.31139 | 0.31139 | 0.0062294 | 146.16 | 5.0463e-11 | 0.34027 | 0.34027 | 0.0068077 | 0.65167 | 0.15503 | 0.013037
346.2 | 7.0324 | 0.25442 | 0.0051236 | 146.18 | 2.4908e-25 | 0.31124 | 0.31124 | 0.0062264 | 146.18 | 4.9597e-11 | 0.34006 | 0.34006 | 0.0068033 | 0.6513 | 0.15751 | 0.01303
346.22 | 7.0315 | 0.25351 | 0.0050793 | 146.2 | 2.4164e-25 | 0.31109 | 0.31109 | 0.0062233 | 146.2 | 4.8746e-11 | 0.33984 | 0.33984 | 0.0067989 | 0.65093 | 0.15794 | 0.013022
346.24 | 7.0319 | 0.2539 | 0.0050741 | 146.22 | 2.3442e-25 | 0.31093 | 0.31093 | 0.0062202 | 146.22 | 4.7909e-11 | 0.33962 | 0.33962 | 0.0067946 | 0.65055 | 0.15733 | 0.013015
346.26 | 7.0384 | 0.26041 | 0.0051431 | 146.24 | 2.2741e-25 | 0.31078 | 0.31078 | 0.0062172 | 146.24 | 4.7086e-11 | 0.3394 | 0.3394 | 0.0067902 | 0.65018 | 0.15192 | 0.013007
346.28 | 7.0371 | 0.25911 | 0.0051952 | 146.26 | 2.2061e-25 | 0.31063 | 0.31063 | 0.0062141 | 146.26 | 4.6277e-11 | 0.33918 | 0.33918 | 0.0067858 | 0.64981 | 0.15265 | 0.013
346.3 | 7.035 | 0.25702 | 0.0051613 | 146.28 | 2.1401e-25 | 0.31048 | 0.31048 | 0.006211 | 146.28 | 4.5481e-11 | 0.33897 | 0.33897 | 0.0067815 | 0.64944 | 0.15399 | 0.012993
346.32 | 7.0335 | 0.25546 | 0.0051249 | 146.3 | 2.0761e-25 | 0.31032 | 0.31032 | 0.006208 | 146.3 | 4.4699e-11 | 0.33875 | 0.33875 | 0.0067771 | 0.64907 | 0.15493 | 0.012985
346.34 | 7.0345 | 0.2565 | 0.0051197 | 146.32 | 2.014e-25 | 0.31017 | 0.31017 | 0.0062049 | 146.32 | 4.3931e-11 | 0.33853 | 0.33853 | 0.0067728 | 0.6487 | 0.15382 | 0.012978
346.36 | 7.0431 | 0.2651 | 0.005216 | 146.34 | 1.9537e-25 | 0.31002 | 0.31002 | 0.0062019 | 146.34 | 4.3175e-11 | 0.33831 | 0.33831 | 0.0067684 | 0.64833 | 0.14687 | 0.01297
346.38 | 7.0432 | 0.26523 | 0.0053033 | 146.36 | 1.8952e-25 | 0.30987 | 0.30987 | 0.0061988 | 146.36 | 4.2432e-11 | 0.3381 | 0.3381 | 0.0067641 | 0.64796 | 0.14649 | 0.012963
346.4 | 7.0454 | 0.26744 | 0.0053267 | 146.38 | 1.8385e-25 | 0.30971 | 0.30971 | 0.0061958 | 146.38 | 4.1702e-11 | 0.33788 | 0.33788 | 0.0067598 | 0.64759 | 0.14452 | 0.012956
346.42 | 7.037 | 0.25898 | 0.0052642 | 146.4 | 1.7834e-25 | 0.30956 | 0.30956 | 0.0061927 | 146.4 | 4.0983e-11 | 0.33766 | 0.33766 | 0.0067554 | 0.64722 | 0.15074 | 0.012948
346.44 | 7.037 | 0.25898 | 0.0051796 | 146.42 | 1.73e-25 | 0.30941 | 0.30941 | 0.0061897 | 146.42 | 4.0277e-11 | 0.33745 | 0.33745 | 0.0067511 | 0.64686 | 0.15045 | 0.012941
346.46 | 7.0329 | 0.25494 | 0.0051392 | 146.44 | 1.6782e-25 | 0.30926 | 0.30926 | 0.0061867 | 146.44 | 3.9583e-11 | 0.33723 | 0.33723 | 0.0067468 | 0.64649 | 0.15331 | 0.012933
346.48 | 7.0286 | 0.25064 | 0.0050559 | 146.46 | 1.6279e-25 | 0.3091 | 0.3091 | 0.0061836 | 146.46 | 3.8901e-11 | 0.33702 | 0.33702 | 0.0067425 | 0.64612 | 0.1564 | 0.012926
346.5 | 7.0306 | 0.2526 | 0.0050324 | 146.48 | 1.5791e-25 | 0.30895 | 0.30895 | 0.0061806 | 146.48 | 3.823e-11 | 0.3368 | 0.3368 | 0.0067382 | 0.64575 | 0.15457 | 0.012919
346.52 | 7.0293 | 0.2513 | 0.0050389 | 146.5 | 1.5317e-25 | 0.3088 | 0.3088 | 0.0061775 | 146.5 | 3.7571e-11 | 0.33658 | 0.33658 | 0.0067339 | 0.64539 | 0.15531 | 0.012911
346.54 | 7.0382 | 0.26015 | 0.0051145 | 146.52 | 1.4858e-25 | 0.30865 | 0.30865 | 0.0061745 | 146.52 | 3.6923e-11 | 0.33637 | 0.33637 | 0.0067295 | 0.64502 | 0.14812 | 0.012904
346.56 | 7.0341 | 0.25611 | 0.0051626 | 146.54 | 1.4412e-25 | 0.3085 | 0.3085 | 0.0061715 | 146.54 | 3.6286e-11 | 0.33615 | 0.33615 | 0.0067252 | 0.64465 | 0.15096 | 0.012897
346.58 | 7.0277 | 0.24973 | 0.0050585 | 146.56 | 1.3979e-25 | 0.30835 | 0.30835 | 0.0061685 | 146.56 | 3.5659e-11 | 0.33594 | 0.33594 | 0.0067209 | 0.64429 | 0.15567 | 0.012889
346.6 | 7.0215 | 0.24348 | 0.0049322 | 146.58 | 1.356e-25 | 0.3082 | 0.3082 | 0.0061654 | 146.58 | 3.5043e-11 | 0.33573 | 0.33573 | 0.0067167 | 0.64392 | 0.16035 | 0.012882
346.62 | 7.0177 | 0.23971 | 0.0048319 | 146.6 | 1.3153e-25 | 0.30804 | 0.30804 | 0.0061624 | 146.6 | 3.4438e-11 | 0.33551 | 0.33551 | 0.0067124 | 0.64356 | 0.16309 | 0.012875
346.64 | 7.0246 | 0.24661 | 0.0048631 | 146.62 | 1.2758e-25 | 0.30789 | 0.30789 | 0.0061594 | 146.62 | 3.3843e-11 | 0.3353 | 0.3353 | 0.0067081 | 0.64319 | 0.15728 | 0.012867
346.66 | 7.0275 | 0.24947 | 0.0049608 | 146.64 | 1.2375e-25 | 0.30774 | 0.30774 | 0.0061564 | 146.64 | 3.3258e-11 | 0.33508 | 0.33508 | 0.0067038 | 0.64283 | 0.15473 | 0.01286
346.68 | 7.0312 | 0.25325 | 0.0050272 | 146.66 | 1.2003e-25 | 0.30759 | 0.30759 | 0.0061533 | 146.66 | 3.2683e-11 | 0.33487 | 0.33487 | 0.0066995 | 0.64246 | 0.15149 | 0.012853
346.7 | 7.0332 | 0.2552 | 0.0050845 | 146.68 | 1.1642e-25 | 0.30744 | 0.30744 | 0.0061503 | 146.68 | 3.2117e-11 | 0.33466 | 0.33466 | 0.0066952 | 0.6421 | 0.14969 | 0.012846
346.72 | 7.0289 | 0.2509 | 0.0050611 | 146.7 | 1.1292e-25 | 0.30729 | 0.30729 | 0.0061473 | 146.7 | 3.1562e-11 | 0.33444 | 0.33444 | 0.006691 | 0.64173 | 0.15275 | 0.012838
346.74 | 7.0302 | 0.25221 | 0.0050311 | 146.72 | 1.0953e-25 | 0.30714 | 0.30714 | 0.0061443 | 146.72 | 3.1015e-11 | 0.33423 | 0.33423 | 0.0066867 | 0.64137 | 0.15145 | 0.012831
346.76 | 7.0292 | 0.25117 | 0.0050337 | 146.74 | 1.0623e-25 | 0.30699 | 0.30699 | 0.0061413 | 146.74 | 3.0478e-11 | 0.33402 | 0.33402 | 0.0066824 | 0.64101 | 0.15198 | 0.012824
346.78 | 7.0324 | 0.25442 | 0.0050559 | 146.76 | 1.0304e-25 | 0.30684 | 0.30684 | 0.0061383 | 146.76 | 2.9951e-11 | 0.3338 | 0.3338 | 0.0066782 | 0.64064 | 0.14917 | 0.012816
346.8 | 7.0401 | 0.2621 | 0.0051652 | 146.78 | 9.9936e-26 | 0.30669 | 0.30669 | 0.0061353 | 146.78 | 2.9432e-11 | 0.33359 | 0.33359 | 0.0066739 | 0.64028 | 0.14302 | 0.012809
346.82 | 7.0467 | 0.26874 | 0.0053085 | 146.8 | 9.6928e-26 | 0.30654 | 0.30654 | 0.0061323 | 146.8 | 2.8922e-11 | 0.33338 | 0.33338 | 0.0066697 | 0.63992 | 0.13777 | 0.012802
346.84 | 7.0508 | 0.27278 | 0.0054152 | 146.82 | 9.4011e-26 | 0.30639 | 0.30639 | 0.0061293 | 146.82 | 2.842e-11 | 0.33317 | 0.33317 | 0.0066654 | 0.63956 | 0.13452 | 0.012795
346.86 | 7.0457 | 0.2677 | 0.0054048 | 146.84 | 9.118e-26 | 0.30624 | 0.30624 | 0.0061263 | 146.84 | 2.7927e-11 | 0.33295 | 0.33295 | 0.0066612 | 0.63919 | 0.13801 | 0.012788
346.88 | 7.0312 | 0.25325 | 0.0052095 | 146.86 | 8.8434e-26 | 0.30609 | 0.30609 | 0.0061233 | 146.86 | 2.7443e-11 | 0.33274 | 0.33274 | 0.006657 | 0.63883 | 0.14868 | 0.01278
346.9 | 7.023 | 0.24505 | 0.0049829 | 146.88 | 8.577e-26 | 0.30594 | 0.30594 | 0.0061203 | 146.88 | 2.6967e-11 | 0.33253 | 0.33253 | 0.0066527 | 0.63847 | 0.15478 | 0.012773
346.92 | 7.0164 | 0.2384 | 0.0048345 | 146.9 | 8.3185e-26 | 0.30579 | 0.30579 | 0.0061173 | 146.9 | 2.6499e-11 | 0.33232 | 0.33232 | 0.0066485 | 0.63811 | 0.15977 | 0.012766
346.94 | 7.0257 | 0.24765 | 0.0048605 | 146.92 | 8.0678e-26 | 0.30564 | 0.30564 | 0.0061143 | 146.92 | 2.6039e-11 | 0.33211 | 0.33211 | 0.0066443 | 0.63775 | 0.15218 | 0.012759
346.96 | 7.0349 | 0.25689 | 0.0050454 | 146.94 | 7.8246e-26 | 0.30549 | 0.30549 | 0.0061114 | 146.94 | 2.5586e-11 | 0.3319 | 0.3319 | 0.0066401 | 0.63739 | 0.14478 | 0.012751
346.98 | 7.0402 | 0.26223 | 0.0051913 | 146.96 | 7.5887e-26 | 0.30534 | 0.30534 | 0.0061084 | 146.96 | 2.5142e-11 | 0.33169 | 0.33169 | 0.0066358 | 0.63703 | 0.14047 | 0.012744
347 | 7.0451 | 0.26705 | 0.0052928 | 146.98 | 7.3598e-26 | 0.30519 | 0.30519 | 0.0061054 | 146.98 | 2.4705e-11 | 0.33148 | 0.33148 | 0.0066316 | 0.63667 | 0.13662 | 0.012737
347.02 | 7.0461 | 0.26809 | 0.0053514 | 147 | 7.1377e-26 | 0.30505 | 0.30505 | 0.0061024 | 147 | 2.4275e-11 | 0.33127 | 0.33127 | 0.0066274 | 0.63631 | 0.13559 | 0.01273
347.04 | 7.0423 | 0.26432 | 0.0053241 | 147.02 | 6.9223e-26 | 0.3049 | 0.3049 | 0.0060994 | 147.02 | 2.3853e-11 | 0.33106 | 0.33106 | 0.0066232 | 0.63595 | 0.13811 | 0.012723
347.06 | 7.0391 | 0.26106 | 0.0052538 | 147.04 | 6.7134e-26 | 0.30475 | 0.30475 | 0.0060965 | 147.04 | 2.3438e-11 | 0.33085 | 0.33085 | 0.006619 | 0.63559 | 0.14028 | 0.012715
347.08 | 7.034 | 0.25598 | 0.0051704 | 147.06 | 6.5107e-26 | 0.3046 | 0.3046 | 0.0060935 | 147.06 | 2.303e-11 | 0.33064 | 0.33064 | 0.0066148 | 0.63524 | 0.14383 | 0.012708
347.1 | 7.0352 | 0.25715 | 0.0051314 | 147.08 | 6.3141e-26 | 0.30445 | 0.30445 | 0.0060905 | 147.08 | 2.2629e-11 | 0.33043 | 0.33043 | 0.0066106 | 0.63488 | 0.14267 | 0.012701
347.12 | 7.0319 | 0.2539 | 0.0051105 | 147.1 | 6.1234e-26 | 0.3043 | 0.3043 | 0.0060875 | 147.1 | 2.2235e-11 | 0.33022 | 0.33022 | 0.0066064 | 0.63452 | 0.14487 | 0.012694
347.14 | 7.0272 | 0.24921 | 0.0050311 | 147.12 | 5.9384e-26 | 0.30415 | 0.30415 | 0.0060846 | 147.12 | 2.1848e-11 | 0.33001 | 0.33001 | 0.0066023 | 0.63416 | 0.14819 | 0.012687
347.16 | 7.0335 | 0.25546 | 0.0050467 | 147.14 | 5.7589e-26 | 0.30401 | 0.30401 | 0.0060816 | 147.14 | 2.1467e-11 | 0.3298 | 0.3298 | 0.0065981 | 0.63381 | 0.14314 | 0.01268
347.18 | 7.0361 | 0.25807 | 0.0051353 | 147.16 | 5.5849e-26 | 0.30386 | 0.30386 | 0.0060787 | 147.16 | 2.1093e-11 | 0.32959 | 0.32959 | 0.0065939 | 0.63345 | 0.14091 | 0.012673
347.2 | 7.037 | 0.25898 | 0.0051704 | 147.18 | 5.416e-26 | 0.30371 | 0.30371 | 0.0060757 | 147.18 | 2.0725e-11 | 0.32938 | 0.32938 | 0.0065897 | 0.63309 | 0.13996 | 0.012665
347.22 | 7.0349 | 0.25689 | 0.0051587 | 147.2 | 5.2522e-26 | 0.30356 | 0.30356 | 0.0060727 | 147.2 | 2.0364e-11 | 0.32917 | 0.32917 | 0.0065856 | 0.63274 | 0.14126 | 0.012658
347.24 | 7.0358 | 0.25781 | 0.005147 | 147.22 | 5.0933e-26 | 0.30342 | 0.30342 | 0.0060698 | 147.22 | 2.0009e-11 | 0.32897 | 0.32897 | 0.0065814 | 0.63238 | 0.14031 | 0.012651
347.26 | 7.0395 | 0.26145 | 0.0051926 | 147.24 | 4.9392e-26 | 0.30327 | 0.30327 | 0.0060668 | 147.24 | 1.966e-11 | 0.32876 | 0.32876 | 0.0065772 | 0.63203 | 0.13732 | 0.012644
347.28 | 7.0346 | 0.25663 | 0.0051809 | 147.26 | 4.7898e-26 | 0.30312 | 0.30312 | 0.0060639 | 147.26 | 1.9316e-11 | 0.32855 | 0.32855 | 0.0065731 | 0.63167 | 0.14065 | 0.012637
347.3 | 7.031 | 0.25299 | 0.0050962 | 147.28 | 4.6448e-26 | 0.30297 | 0.30297 | 0.0060609 | 147.28 | 1.8979e-11 | 0.32834 | 0.32834 | 0.0065689 | 0.63132 | 0.14313 | 0.01263
347.32 | 7.0345 | 0.2565 | 0.0050949 | 147.3 | 4.5041e-26 | 0.30283 | 0.30283 | 0.006058 | 147.3 | 1.8648e-11 | 0.32813 | 0.32813 | 0.0065648 | 0.63096 | 0.14022 | 0.012623
347.34 | 7.0424 | 0.26445 | 0.0052095 | 147.32 | 4.3677e-26 | 0.30268 | 0.30268 | 0.006055 | 147.32 | 1.8322e-11 | 0.32793 | 0.32793 | 0.0065606 | 0.63061 | 0.13407 | 0.012616
347.36 | 7.043 | 0.26497 | 0.0052941 | 147.34 | 4.2354e-26 | 0.30253 | 0.30253 | 0.0060521 | 147.34 | 1.8001e-11 | 0.32772 | 0.32772 | 0.0065565 | 0.63025 | 0.13343 | 0.012609
347.38 | 7.0391 | 0.26106 | 0.0052603 | 147.36 | 4.1071e-26 | 0.30238 | 0.30238 | 0.0060492 | 147.36 | 1.7687e-11 | 0.32751 | 0.32751 | 0.0065523 | 0.6299 | 0.13604 | 0.012602
347.4 | 7.0268 | 0.24882 | 0.0050988 | 147.38 | 3.9826e-26 | 0.30224 | 0.30224 | 0.0060462 | 147.38 | 1.7377e-11 | 0.32731 | 0.32731 | 0.0065482 | 0.62954 | 0.14495 | 0.012594
347.42 | 7.0273 | 0.24934 | 0.0049816 | 147.4 | 3.8619e-26 | 0.30209 | 0.30209 | 0.0060433 | 147.4 | 1.7073e-11 | 0.3271 | 0.3271 | 0.0065441 | 0.62919 | 0.14429 | 0.012587
347.44 | 7.0314 | 0.25338 | 0.0050272 | 147.42 | 3.7448e-26 | 0.30194 | 0.30194 | 0.0060404 | 147.42 | 1.6775e-11 | 0.32689 | 0.32689 | 0.00654 | 0.62884 | 0.14097 | 0.01258
347.46 | 7.0352 | 0.25715 | 0.0051053 | 147.44 | 3.6312e-26 | 0.3018 | 0.3018 | 0.0060374 | 147.44 | 1.6481e-11 | 0.32669 | 0.32669 | 0.0065358 | 0.62849 | 0.13789 | 0.012573
347.48 | 7.0361 | 0.25807 | 0.0051522 | 147.46 | 3.521e-26 | 0.30165 | 0.30165 | 0.0060345 | 147.46 | 1.6192e-11 | 0.32648 | 0.32648 | 0.0065317 | 0.62813 | 0.13695 | 0.012566
347.5 | 7.0337 | 0.25572 | 0.0051379 | 147.48 | 3.4142e-26 | 0.3015 | 0.3015 | 0.0060316 | 147.48 | 1.5909e-11 | 0.32628 | 0.32628 | 0.0065276 | 0.62778 | 0.13843 | 0.012559
347.52 | 7.0335 | 0.25546 | 0.0051118 | 147.5 | 3.3106e-26 | 0.30136 | 0.30136 | 0.0060286 | 147.5 | 1.563e-11 | 0.32607 | 0.32607 | 0.0065235 | 0.62743 | 0.13836 | 0.012552
347.54 | 7.0359 | 0.25794 | 0.005134 | 147.52 | 3.2101e-26 | 0.30121 | 0.30121 | 0.0060257 | 147.52 | 1.5356e-11 | 0.32587 | 0.32587 | 0.0065194 | 0.62708 | 0.13627 | 0.012545
347.56 | 7.0393 | 0.26132 | 0.0051926 | 147.54 | 3.1126e-26 | 0.30107 | 0.30107 | 0.0060228 | 147.54 | 1.5087e-11 | 0.32566 | 0.32566 | 0.0065153 | 0.62673 | 0.13352 | 0.012538
347.58 | 7.0436 | 0.26562 | 0.0052694 | 147.56 | 3.0181e-26 | 0.30092 | 0.30092 | 0.0060199 | 147.56 | 1.4822e-11 | 0.32546 | 0.32546 | 0.0065112 | 0.62638 | 0.13015 | 0.012531
347.6 | 7.047 | 0.269 | 0.0053462 | 147.58 | 2.9264e-26 | 0.30078 | 0.30078 | 0.006017 | 147.58 | 1.4562e-11 | 0.32525 | 0.32525 | 0.0065071 | 0.62603 | 0.12747 | 0.012524
347.62 | 7.0448 | 0.26679 | 0.0053579 | 147.6 | 2.8375e-26 | 0.30063 | 0.30063 | 0.006014 | 147.6 | 1.4306e-11 | 0.32505 | 0.32505 | 0.006503 | 0.62568 | 0.1288 | 0.012517
347.64 | 7.0464 | 0.26835 | 0.0053514 | 147.62 | 2.7512e-26 | 0.30048 | 0.30048 | 0.0060111 | 147.62 | 1.4055e-11 | 0.32484 | 0.32484 | 0.0064989 | 0.62533 | 0.12743 | 0.01251
347.66 | 7.0435 | 0.26549 | 0.0053384 | 147.64 | 2.6676e-26 | 0.30034 | 0.30034 | 0.0060082 | 147.64 | 1.3808e-11 | 0.32464 | 0.32464 | 0.0064948 | 0.62498 | 0.12923 | 0.012503
347.68 | 7.0359 | 0.25794 | 0.0052342 | 147.66 | 2.5864e-26 | 0.30019 | 0.30019 | 0.0060053 | 147.66 | 1.3566e-11 | 0.32444 | 0.32444 | 0.0064908 | 0.62463 | 0.13446 | 0.012496
347.7 | 7.0341 | 0.25611 | 0.0051405 | 147.68 | 2.5078e-26 | 0.30005 | 0.30005 | 0.0060024 | 147.68 | 1.3327e-11 | 0.32423 | 0.32423 | 0.0064867 | 0.62428 | 0.13555 | 0.012489
347.72 | 7.0344 | 0.25637 | 0.0051249 | 147.7 | 2.4315e-26 | 0.2999 | 0.2999 | 0.0059995 | 147.7 | 1.3093e-11 | 0.32403 | 0.32403 | 0.0064826 | 0.62393 | 0.1351 | 0.012482
347.74 | 7.0354 | 0.25742 | 0.0051379 | 147.72 | 2.3575e-26 | 0.29976 | 0.29976 | 0.0059966 | 147.72 | 1.2863e-11 | 0.32383 | 0.32383 | 0.0064785 | 0.62358 | 0.13408 | 0.012475
347.76 | 7.0366 | 0.25859 | 0.00516 | 147.74 | 2.2857e-26 | 0.29961 | 0.29961 | 0.0059937 | 147.74 | 1.2637e-11 | 0.32362 | 0.32362 | 0.0064745 | 0.62323 | 0.13297 | 0.012468
347.78 | 7.0363 | 0.25833 | 0.0051691 | 147.76 | 2.2161e-26 | 0.29947 | 0.29947 | 0.0059908 | 147.76 | 1.2414e-11 | 0.32342 | 0.32342 | 0.0064704 | 0.62289 | 0.1329 | 0.012461
347.8 | 7.041 | 0.26301 | 0.0052134 | 147.78 | 2.1487e-26 | 0.29932 | 0.29932 | 0.0059879 | 147.78 | 1.2196e-11 | 0.32322 | 0.32322 | 0.0064664 | 0.62254 | 0.12926 | 0.012454
347.82 | 7.04 | 0.26197 | 0.0052499 | 147.8 | 2.0832e-26 | 0.29918 | 0.29918 | 0.005985 | 147.8 | 1.1981e-11 | 0.32301 | 0.32301 | 0.0064623 | 0.62219 | 0.12976 | 0.012447
347.84 | 7.0303 | 0.25234 | 0.0051431 | 147.82 | 2.0197e-26 | 0.29903 | 0.29903 | 0.0059821 | 147.82 | 1.177e-11 | 0.32281 | 0.32281 | 0.0064583 | 0.62185 | 0.13654 | 0.01244
347.86 | 7.0299 | 0.25195 | 0.0050428 | 147.84 | 1.9582e-26 | 0.29889 | 0.29889 | 0.0059792 | 147.84 | 1.1563e-11 | 0.32261 | 0.32261 | 0.0064542 | 0.6215 | 0.13657 | 0.012433
347.88 | 7.0273 | 0.24934 | 0.0050129 | 147.86 | 1.8985e-26 | 0.29875 | 0.29875 | 0.0059763 | 147.86 | 1.1359e-11 | 0.32241 | 0.32241 | 0.0064502 | 0.62115 | 0.13824 | 0.012427
347.9 | 7.0333 | 0.25533 | 0.0050467 | 147.88 | 1.8406e-26 | 0.2986 | 0.2986 | 0.0059735 | 147.88 | 1.1159e-11 | 0.32221 | 0.32221 | 0.0064461 | 0.62081 | 0.13357 | 0.01242
347.92 | 7.0391 | 0.26106 | 0.0051639 | 147.9 | 1.7845e-26 | 0.29846 | 0.29846 | 0.0059706 | 147.9 | 1.0962e-11 | 0.322 | 0.322 | 0.0064421 | 0.62046 | 0.12917 | 0.012413
347.94 | 7.0371 | 0.25911 | 0.0052017 | 147.92 | 1.73e-26 | 0.29831 | 0.29831 | 0.0059677 | 147.92 | 1.0769e-11 | 0.3218 | 0.3218 | 0.0064381 | 0.62012 | 0.13033 | 0.012406
347.96 | 7.0375 | 0.2595 | 0.0051861 | 147.94 | 1.6773e-26 | 0.29817 | 0.29817 | 0.0059648 | 147.94 | 1.0579e-11 | 0.3216 | 0.3216 | 0.006434 | 0.61977 | 0.1298 | 0.012399
347.98 | 7.0315 | 0.25351 | 0.0051301 | 147.96 | 1.6261e-26 | 0.29803 | 0.29803 | 0.0059619 | 147.96 | 1.0392e-11 | 0.3214 | 0.3214 | 0.00643 | 0.61943 | 0.13389 | 0.012392
348 | 7.0383 | 0.26028 | 0.0051379 | 147.98 | 1.5764e-26 | 0.29788 | 0.29788 | 0.0059591 | 147.98 | 1.0208e-11 | 0.3212 | 0.3212 | 0.006426 | 0.61908 | 0.12874 | 0.012385
348.02 | 7.0427 | 0.26471 | 0.0052499 | 148 | 1.5283e-26 | 0.29774 | 0.29774 | 0.0059562 | 148 | 1.0028e-11 | 0.321 | 0.321 | 0.006422 | 0.61874 | 0.12534 | 0.012378
348.04 | 7.0445 | 0.26653 | 0.0053124 | 148.02 | 1.4816e-26 | 0.29759 | 0.29759 | 0.0059533 | 148.02 | 9.851e-12 | 0.3208 | 0.3208 | 0.006418 | 0.61839 | 0.12381 | 0.012371
348.06 | 7.0469 | 0.26887 | 0.005354 | 148.04 | 1.4364e-26 | 0.29745 | 0.29745 | 0.0059505 | 148.04 | 9.677e-12 | 0.3206 | 0.3206 | 0.006414 | 0.61805 | 0.12192 | 0.012364
348.08 | 7.0405 | 0.26249 | 0.0053137 | 148.06 | 1.3925e-26 | 0.29731 | 0.29731 | 0.0059476 | 148.06 | 9.5059e-12 | 0.3204 | 0.3204 | 0.00641 | 0.61771 | 0.12618 | 0.012358
348.1 | 7.0318 | 0.25377 | 0.0051626 | 148.08 | 1.3499e-26 | 0.29716 | 0.29716 | 0.0059447 | 148.08 | 9.3378e-12 | 0.3202 | 0.3202 | 0.006406 | 0.61736 | 0.1322 | 0.012351
348.12 | 7.0289 | 0.2509 | 0.0050467 | 148.1 | 1.3087e-26 | 0.29702 | 0.29702 | 0.0059419 | 148.1 | 9.1726e-12 | 0.32 | 0.32 | 0.006402 | 0.61702 | 0.13404 | 0.012344
348.14 | 7.0316 | 0.25364 | 0.0050454 | 148.12 | 1.2686e-26 | 0.29688 | 0.29688 | 0.005939 | 148.12 | 9.0103e-12 | 0.3198 | 0.3198 | 0.006398 | 0.61668 | 0.1318 | 0.012337
348.16 | 7.0431 | 0.2651 | 0.0051874 | 148.14 | 1.2298e-26 | 0.29674 | 0.29674 | 0.0059361 | 148.14 | 8.8509e-12 | 0.3196 | 0.3196 | 0.006394 | 0.61634 | 0.12337 | 0.01233
348.18 | 7.0413 | 0.26327 | 0.0052837 | 148.16 | 1.1922e-26 | 0.29659 | 0.29659 | 0.0059333 | 148.16 | 8.6942e-12 | 0.3194 | 0.3194 | 0.00639 | 0.61599 | 0.12441 | 0.012323
348.2 | 7.0406 | 0.26262 | 0.005259 | 148.18 | 1.1557e-26 | 0.29645 | 0.29645 | 0.0059304 | 148.18 | 8.5402e-12 | 0.3192 | 0.3192 | 0.006386 | 0.61565 | 0.12463 | 0.012316
348.22 | 7.0388 | 0.2608 | 0.0052342 | 148.2 | 1.1204e-26 | 0.29631 | 0.29631 | 0.0059276 | 148.2 | 8.3889e-12 | 0.319 | 0.319 | 0.006382 | 0.61531 | 0.12568 | 0.01231
348.24 | 7.0359 | 0.25794 | 0.0051874 | 148.22 | 1.0861e-26 | 0.29617 | 0.29617 | 0.0059247 | 148.22 | 8.2402e-12 | 0.3188 | 0.3188 | 0.0063781 | 0.61497 | 0.12747 | 0.012303
348.26 | 7.0344 | 0.25637 | 0.0051431 | 148.24 | 1.0528e-26 | 0.29602 | 0.29602 | 0.0059219 | 148.24 | 8.0941e-12 | 0.31861 | 0.31861 | 0.0063741 | 0.61463 | 0.12835 | 0.012296
348.28 | 7.0259 | 0.24791 | 0.0050428 | 148.26 | 1.0206e-26 | 0.29588 | 0.29588 | 0.005919 | 148.26 | 7.9506e-12 | 0.31841 | 0.31841 | 0.0063701 | 0.61429 | 0.13423 | 0.012289
348.3 | 7.0276 | 0.2496 | 0.0049751 | 148.28 | 9.893e-27 | 0.29574 | 0.29574 | 0.0059162 | 148.28 | 7.8096e-12 | 0.31821 | 0.31821 | 0.0063662 | 0.61395 | 0.13275 | 0.012282
348.32 | 7.0316 | 0.25364 | 0.0050324 | 148.3 | 9.5898e-27 | 0.2956 | 0.2956 | 0.0059133 | 148.3 | 7.671e-12 | 0.31801 | 0.31801 | 0.0063622 | 0.61361 | 0.12958 | 0.012276
348.34 | 7.035 | 0.25702 | 0.0051066 | 148.32 | 9.2959e-27 | 0.29545 | 0.29545 | 0.0059105 | 148.32 | 7.5349e-12 | 0.31781 | 0.31781 | 0.0063583 | 0.61327 | 0.12691 | 0.012269
348.36 | 7.0385 | 0.26054 | 0.0051756 | 148.34 | 9.0109e-27 | 0.29531 | 0.29531 | 0.0059077 | 148.34 | 7.4011e-12 | 0.31762 | 0.31762 | 0.0063543 | 0.61293 | 0.12418 | 0.012262
348.38 | 7.0339 | 0.25585 | 0.0051639 | 148.36 | 8.7346e-27 | 0.29517 | 0.29517 | 0.0059048 | 148.36 | 7.2697e-12 | 0.31742 | 0.31742 | 0.0063504 | 0.61259 | 0.12726 | 0.012255
348.4 | 7.0311 | 0.25312 | 0.0050897 | 148.38 | 8.4667e-27 | 0.29503 | 0.29503 | 0.005902 | 148.38 | 7.1405e-12 | 0.31722 | 0.31722 | 0.0063464 | 0.61225 | 0.12898 | 0.012248
348.42 | 7.029 | 0.25104 | 0.0050415 | 148.4 | 8.207e-27 | 0.29489 | 0.29489 | 0.0058992 | 148.4 | 7.0136e-12 | 0.31702 | 0.31702 | 0.0063425 | 0.61191 | 0.13023 | 0.012242
348.44 | 7.0299 | 0.25195 | 0.0050298 | 148.42 | 7.9551e-27 | 0.29475 | 0.29475 | 0.0058963 | 148.42 | 6.8889e-12 | 0.31683 | 0.31683 | 0.0063385 | 0.61157 | 0.12933 | 0.012235
348.46 | 7.0388 | 0.2608 | 0.0051275 | 148.44 | 7.711e-27 | 0.29461 | 0.29461 | 0.0058935 | 148.44 | 6.7664e-12 | 0.31663 | 0.31663 | 0.0063346 | 0.61124 | 0.12281 | 0.012228
348.48 | 7.0355 | 0.25755 | 0.0051835 | 148.46 | 7.4742e-27 | 0.29446 | 0.29446 | 0.0058907 | 148.46 | 6.6461e-12 | 0.31644 | 0.31644 | 0.0063307 | 0.6109 | 0.12486 | 0.012221
348.5 | 7.0366 | 0.25859 | 0.0051613 | 148.48 | 7.2447e-27 | 0.29432 | 0.29432 | 0.0058879 | 148.48 | 6.5278e-12 | 0.31624 | 0.31624 | 0.0063267 | 0.61056 | 0.12389 | 0.012215
348.52 | 7.0285 | 0.25051 | 0.005091 | 148.5 | 7.0222e-27 | 0.29418 | 0.29418 | 0.005885 | 148.5 | 6.4116e-12 | 0.31604 | 0.31604 | 0.0063228 | 0.61022 | 0.12939 | 0.012208
348.54 | 7.0294 | 0.25143 | 0.0050194 | 148.52 | 6.8064e-27 | 0.29404 | 0.29404 | 0.0058822 | 148.52 | 6.2975e-12 | 0.31585 | 0.31585 | 0.0063189 | 0.60989 | 0.1285 | 0.012201
348.56 | 7.0303 | 0.25234 | 0.0050376 | 148.54 | 6.5973e-27 | 0.2939 | 0.2939 | 0.0058794 | 148.54 | 6.1853e-12 | 0.31565 | 0.31565 | 0.006315 | 0.60955 | 0.1276 | 0.012194
348.58 | 7.0303 | 0.25234 | 0.0050467 | 148.56 | 6.3945e-27 | 0.29376 | 0.29376 | 0.0058766 | 148.56 | 6.0752e-12 | 0.31546 | 0.31546 | 0.0063111 | 0.60922 | 0.12736 | 0.012188
348.6 | 7.0353 | 0.25729 | 0.0050962 | 148.58 | 6.1979e-27 | 0.29362 | 0.29362 | 0.0058738 | 148.58 | 5.9669e-12 | 0.31526 | 0.31526 | 0.0063072 | 0.60888 | 0.12362 | 0.012181
348.62 | 7.0303 | 0.25234 | 0.0050962 | 148.6 | 6.0073e-27 | 0.29348 | 0.29348 | 0.005871 | 148.6 | 5.8605e-12 | 0.31507 | 0.31507 | 0.0063033 | 0.60854 | 0.12688 | 0.012174
348.64 | 7.0331 | 0.25507 | 0.0050741 | 148.62 | 5.8225e-27 | 0.29334 | 0.29334 | 0.0058682 | 148.62 | 5.756e-12 | 0.31487 | 0.31487 | 0.0062994 | 0.60821 | 0.12471 | 0.012168
348.66 | 7.0246 | 0.24661 | 0.0050168 | 148.64 | 5.6434e-27 | 0.2932 | 0.2932 | 0.0058653 | 148.64 | 5.6534e-12 | 0.31468 | 0.31468 | 0.0062955 | 0.60787 | 0.13051 | 0.012161
348.68 | 7.0187 | 0.24075 | 0.0048736 | 148.66 | 5.4697e-27 | 0.29306 | 0.29306 | 0.0058625 | 148.66 | 5.5525e-12 | 0.31448 | 0.31448 | 0.0062916 | 0.60754 | 0.13453 | 0.012154
348.7 | 7.0141 | 0.23606 | 0.0047681 | 148.68 | 5.3014e-27 | 0.29292 | 0.29292 | 0.0058597 | 148.68 | 5.4534e-12 | 0.31429 | 0.31429 | 0.0062877 | 0.6072 | 0.13775 | 0.012147
348.72 | 7.0098 | 0.23176 | 0.0046783 | 148.7 | 5.1382e-27 | 0.29278 | 0.29278 | 0.0058569 | 148.7 | 5.356e-12 | 0.31409 | 0.31409 | 0.0062838 | 0.60687 | 0.1407 | 0.012141
348.74 | 7.0161 | 0.23814 | 0.0046991 | 148.72 | 4.9799e-27 | 0.29264 | 0.29264 | 0.0058541 | 148.72 | 5.2604e-12 | 0.3139 | 0.3139 | 0.0062799 | 0.60654 | 0.13571 | 0.012134
348.76 | 7.0178 | 0.23984 | 0.0047798 | 148.74 | 4.8265e-27 | 0.2925 | 0.2925 | 0.0058513 | 148.74 | 5.1664e-12 | 0.3137 | 0.3137 | 0.006276 | 0.6062 | 0.13422 | 0.012127
348.78 | 7.0253 | 0.24726 | 0.004871 | 148.76 | 4.6778e-27 | 0.29236 | 0.29236 | 0.0058485 | 148.76 | 5.0741e-12 | 0.31351 | 0.31351 | 0.0062722 | 0.60587 | 0.1286 | 0.012121
348.8 | 7.0229 | 0.24492 | 0.0049217 | 148.78 | 4.5337e-27 | 0.29222 | 0.29222 | 0.0058458 | 148.78 | 4.9834e-12 | 0.31332 | 0.31332 | 0.0062683 | 0.60554 | 0.13005 | 0.012114
348.82 | 7.022 | 0.244 | 0.0048892 | 148.8 | 4.3939e-27 | 0.29208 | 0.29208 | 0.005843 | 148.8 | 4.8943e-12 | 0.31312 | 0.31312 | 0.0062644 | 0.6052 | 0.13046 | 0.012107
348.84 | 7.024 | 0.24596 | 0.0048996 | 148.82 | 4.2584e-27 | 0.29194 | 0.29194 | 0.0058402 | 148.82 | 4.8067e-12 | 0.31293 | 0.31293 | 0.0062606 | 0.60487 | 0.12882 | 0.012101
348.86 | 7.0266 | 0.24856 | 0.0049452 | 148.84 | 4.1271e-27 | 0.2918 | 0.2918 | 0.0058374 | 148.84 | 4.7207e-12 | 0.31274 | 0.31274 | 0.0062567 | 0.60454 | 0.12672 | 0.012094
348.88 | 7.0297 | 0.25169 | 0.0050025 | 148.86 | 3.9998e-27 | 0.29166 | 0.29166 | 0.0058346 | 148.86 | 4.6362e-12 | 0.31255 | 0.31255 | 0.0062528 | 0.60421 | 0.12427 | 0.012087
348.9 | 7.023 | 0.24505 | 0.0049673 | 148.88 | 3.8764e-27 | 0.29152 | 0.29152 | 0.0058318 | 148.88 | 4.5532e-12 | 0.31235 | 0.31235 | 0.006249 | 0.60387 | 0.12876 | 0.012081
348.92 | 7.0217 | 0.24374 | 0.0048879 | 148.9 | 3.7568e-27 | 0.29138 | 0.29138 | 0.005829 | 148.9 | 4.4717e-12 | 0.31216 | 0.31216 | 0.0062451 | 0.60354 | 0.12946 | 0.012074
348.94 | 7.0247 | 0.24674 | 0.0049048 | 148.92 | 3.6408e-27 | 0.29124 | 0.29124 | 0.0058263 | 148.92 | 4.3916e-12 | 0.31197 | 0.31197 | 0.0062413 | 0.60321 | 0.12707 | 0.012068
348.96 | 7.0247 | 0.24674 | 0.0049348 | 148.94 | 3.5284e-27 | 0.2911 | 0.2911 | 0.0058235 | 148.94 | 4.3129e-12 | 0.31178 | 0.31178 | 0.0062374 | 0.60288 | 0.12684 | 0.012061
348.98 | 7.026 | 0.24804 | 0.0049478 | 148.96 | 3.4194e-27 | 0.29097 | 0.29097 | 0.0058207 | 148.96 | 4.2356e-12 | 0.31158 | 0.31158 | 0.0062336 | 0.60255 | 0.12568 | 0.012054
349 | 7.018 | 0.23997 | 0.0048801 | 148.98 | 3.3138e-27 | 0.29083 | 0.29083 | 0.0058179 | 148.98 | 4.1596e-12 | 0.31139 | 0.31139 | 0.0062298 | 0.60222 | 0.13123 | 0.012048
349.02 | 7.0217 | 0.24374 | 0.0048371 | 149 | 3.2114e-27 | 0.29069 | 0.29069 | 0.0058152 | 149 | 4.085e-12 | 0.3112 | 0.3112 | 0.0062259 | 0.60189 | 0.12827 | 0.012041
349.04 | 7.027 | 0.24895 | 0.004927 | 149.02 | 3.1122e-27 | 0.29055 | 0.29055 | 0.0058124 | 149.02 | 4.0117e-12 | 0.31101 | 0.31101 | 0.0062221 | 0.60156 | 0.12433 | 0.012034
349.06 | 7.0312 | 0.25325 | 0.005022 | 149.04 | 3.016e-27 | 0.29041 | 0.29041 | 0.0058096 | 149.04 | 3.9397e-12 | 0.31082 | 0.31082 | 0.0062183 | 0.60123 | 0.12109 | 0.012028
349.08 | 7.0357 | 0.25768 | 0.0051092 | 149.06 | 2.9227e-27 | 0.29027 | 0.29027 | 0.0058069 | 149.06 | 3.869e-12 | 0.31063 | 0.31063 | 0.0062145 | 0.6009 | 0.1178 | 0.012021
349.1 | 7.0336 | 0.25559 | 0.0051327 | 149.08 | 2.8323e-27 | 0.29014 | 0.29014 | 0.0058041 | 149.08 | 3.7995e-12 | 0.31044 | 0.31044 | 0.0062106 | 0.60057 | 0.11901 | 0.012015
349.12 | 7.0346 | 0.25663 | 0.0051223 | 149.1 | 2.7447e-27 | 0.29 | 0.29 | 0.0058013 | 149.1 | 3.7313e-12 | 0.31025 | 0.31025 | 0.0062068 | 0.60024 | 0.11807 | 0.012008
349.14 | 7.0262 | 0.24817 | 0.005048 | 149.12 | 2.6598e-27 | 0.28986 | 0.28986 | 0.0057986 | 149.12 | 3.6642e-12 | 0.31006 | 0.31006 | 0.006203 | 0.59991 | 0.12372 | 0.012002
349.16 | 7.026 | 0.24804 | 0.0049621 | 149.14 | 2.5775e-27 | 0.28972 | 0.28972 | 0.0057958 | 149.14 | 3.5984e-12 | 0.30986 | 0.30986 | 0.0061992 | 0.59959 | 0.12358 | 0.011995
349.18 | 7.0207 | 0.2427 | 0.0049074 | 149.16 | 2.4977e-27 | 0.28958 | 0.28958 | 0.0057931 | 149.16 | 3.5337e-12 | 0.30967 | 0.30967 | 0.0061954 | 0.59926 | 0.12713 | 0.011988
349.2 | 7.0264 | 0.24843 | 0.0049113 | 149.18 | 2.4203e-27 | 0.28945 | 0.28945 | 0.0057903 | 149.18 | 3.4701e-12 | 0.30948 | 0.30948 | 0.0061916 | 0.59893 | 0.12285 | 0.011982
349.22 | 7.024 | 0.24596 | 0.0049439 | 149.2 | 2.3454e-27 | 0.28931 | 0.28931 | 0.0057876 | 149.2 | 3.4077e-12 | 0.30929 | 0.30929 | 0.0061878 | 0.5986 | 0.12436 | 0.011975
349.24 | 7.0217 | 0.24374 | 0.004897 | 149.22 | 2.2727e-27 | 0.28917 | 0.28917 | 0.0057848 | 149.22 | 3.3464e-12 | 0.30911 | 0.30911 | 0.006184 | 0.59828 | 0.12569 | 0.011969
349.26 | 7.0216 | 0.24361 | 0.0048736 | 149.24 | 2.2023e-27 | 0.28903 | 0.28903 | 0.0057821 | 149.24 | 3.2861e-12 | 0.30892 | 0.30892 | 0.0061802 | 0.59795 | 0.12555 | 0.011962
349.28 | 7.0266 | 0.24856 | 0.0049217 | 149.26 | 2.1341e-27 | 0.2889 | 0.2889 | 0.0057793 | 149.26 | 3.2269e-12 | 0.30873 | 0.30873 | 0.0061764 | 0.59762 | 0.12184 | 0.011956
349.3 | 7.0355 | 0.25755 | 0.0050611 | 149.28 | 2.0679e-27 | 0.28876 | 0.28876 | 0.0057766 | 149.28 | 3.1688e-12 | 0.30854 | 0.30854 | 0.0061726 | 0.5973 | 0.11543 | 0.011949
349.32 | 7.037 | 0.25898 | 0.0051652 | 149.3 | 2.0038e-27 | 0.28862 | 0.28862 | 0.0057738 | 149.3 | 3.1117e-12 | 0.30835 | 0.30835 | 0.0061689 | 0.59697 | 0.11424 | 0.011943
349.34 | 7.0309 | 0.25286 | 0.0051184 | 149.32 | 1.9416e-27 | 0.28849 | 0.28849 | 0.0057711 | 149.32 | 3.0556e-12 | 0.30816 | 0.30816 | 0.0061651 | 0.59665 | 0.11819 | 0.011936
349.36 | 7.0264 | 0.24843 | 0.0050129 | 149.34 | 1.8814e-27 | 0.28835 | 0.28835 | 0.0057683 | 149.34 | 3.0005e-12 | 0.30797 | 0.30797 | 0.0061613 | 0.59632 | 0.12103 | 0.01193
349.38 | 7.0224 | 0.24439 | 0.0049283 | 149.36 | 1.823e-27 | 0.28821 | 0.28821 | 0.0057656 | 149.36 | 2.9464e-12 | 0.30778 | 0.30778 | 0.0061575 | 0.59599 | 0.12362 | 0.011923
349.4 | 7.0302 | 0.25221 | 0.004966 | 149.38 | 1.7665e-27 | 0.28808 | 0.28808 | 0.0057629 | 149.38 | 2.8933e-12 | 0.30759 | 0.30759 | 0.0061538 | 0.59567 | 0.11797 | 0.011917
349.42 | 7.0297 | 0.25169 | 0.0050389 | 149.4 | 1.7116e-27 | 0.28794 | 0.28794 | 0.0057601 | 149.4 | 2.8411e-12 | 0.30741 | 0.30741 | 0.00615 | 0.59535 | 0.1181 | 0.01191
349.44 | 7.0297 | 0.25169 | 0.0050337 | 149.42 | 1.6585e-27 | 0.2878 | 0.2878 | 0.0057574 | 149.42 | 2.7898e-12 | 0.30722 | 0.30722 | 0.0061463 | 0.59502 | 0.11788 | 0.011904
349.46 | 7.0199 | 0.24192 | 0.0049361 | 149.44 | 1.607e-27 | 0.28767 | 0.28767 | 0.0057547 | 149.44 | 2.7394e-12 | 0.30703 | 0.30703 | 0.0061425 | 0.5947 | 0.12445 | 0.011897
349.48 | 7.0164 | 0.2384 | 0.0048033 | 149.46 | 1.557e-27 | 0.28753 | 0.28753 | 0.005752 | 149.46 | 2.6899e-12 | 0.30684 | 0.30684 | 0.0061387 | 0.59437 | 0.12671 | 0.011891
349.5 | 7.0139 | 0.23593 | 0.0047434 | 149.48 | 1.5087e-27 | 0.28739 | 0.28739 | 0.0057492 | 149.48 | 2.6413e-12 | 0.30666 | 0.30666 | 0.006135 | 0.59405 | 0.12825 | 0.011884
349.52 | 7.0176 | 0.23958 | 0.0047551 | 149.5 | 1.4618e-27 | 0.28726 | 0.28726 | 0.0057465 | 149.5 | 2.5936e-12 | 0.30647 | 0.30647 | 0.0061312 | 0.59373 | 0.12542 | 0.011878
349.54 | 7.023 | 0.24505 | 0.0048462 | 149.52 | 1.4163e-27 | 0.28712 | 0.28712 | 0.0057438 | 149.52 | 2.5467e-12 | 0.30628 | 0.30628 | 0.0061275 | 0.5934 | 0.12135 | 0.011871
349.56 | 7.0253 | 0.24726 | 0.004923 | 149.54 | 1.3723e-27 | 0.28699 | 0.28699 | 0.0057411 | 149.54 | 2.5006e-12 | 0.30609 | 0.30609 | 0.0061238 | 0.59308 | 0.11959 | 0.011865
349.58 | 7.0169 | 0.23893 | 0.0048618 | 149.56 | 1.3296e-27 | 0.28685 | 0.28685 | 0.0057384 | 149.56 | 2.4554e-12 | 0.30591 | 0.30591 | 0.00612 | 0.59276 | 0.1252 | 0.011858
349.6 | 7.0171 | 0.23906 | 0.0047798 | 149.58 | 1.2882e-27 | 0.28671 | 0.28671 | 0.0057356 | 149.58 | 2.411e-12 | 0.30572 | 0.30572 | 0.0061163 | 0.59244 | 0.12488 | 0.011852
349.62 | 7.0125 | 0.2345 | 0.0047355 | 149.6 | 1.2482e-27 | 0.28658 | 0.28658 | 0.0057329 | 149.6 | 2.3673e-12 | 0.30554 | 0.30554 | 0.0061126 | 0.59211 | 0.12789 | 0.011845
349.64 | 7.0171 | 0.23906 | 0.0047355 | 149.62 | 1.2093e-27 | 0.28644 | 0.28644 | 0.0057302 | 149.62 | 2.3245e-12 | 0.30535 | 0.30535 | 0.0061088 | 0.59179 | 0.12442 | 0.011839
349.66 | 7.0163 | 0.23827 | 0.0047733 | 149.64 | 1.1717e-27 | 0.28631 | 0.28631 | 0.0057275 | 149.64 | 2.2824e-12 | 0.30516 | 0.30516 | 0.0061051 | 0.59147 | 0.12475 | 0.011833
349.68 | 7.0139 | 0.23593 | 0.0047421 | 149.66 | 1.1352e-27 | 0.28617 | 0.28617 | 0.0057248 | 149.66 | 2.241e-12 | 0.30498 | 0.30498 | 0.0061014 | 0.59115 | 0.12618 | 0.011826
349.7 | 7.0139 | 0.23593 | 0.0047186 | 149.68 | 1.0998e-27 | 0.28604 | 0.28604 | 0.0057221 | 149.68 | 2.2004e-12 | 0.30479 | 0.30479 | 0.0060977 | 0.59083 | 0.12595 | 0.01182
349.72 | 7.0115 | 0.23346 | 0.0046939 | 149.7 | 1.0656e-27 | 0.2859 | 0.2859 | 0.0057194 | 149.7 | 2.1605e-12 | 0.30461 | 0.30461 | 0.006094 | 0.59051 | 0.12749 | 0.011813
349.74 | 7.0206 | 0.24257 | 0.0047603 | 149.72 | 1.0324e-27 | 0.28577 | 0.28577 | 0.0057167 | 149.72 | 2.1213e-12 | 0.30442 | 0.30442 | 0.0060903 | 0.59019 | 0.12084 | 0.011807
349.76 | 7.0212 | 0.24322 | 0.0048579 | 149.74 | 1.0002e-27 | 0.28563 | 0.28563 | 0.005714 | 149.74 | 2.0828e-12 | 0.30424 | 0.30424 | 0.0060866 | 0.58987 | 0.12016 | 0.011801
349.78 | 7.0186 | 0.24062 | 0.0048384 | 149.76 | 9.6901e-28 | 0.2855 | 0.2855 | 0.0057113 | 149.76 | 2.045e-12 | 0.30405 | 0.30405 | 0.0060829 | 0.58955 | 0.12175 | 0.011794
349.8 | 7.019 | 0.24101 | 0.0048163 | 149.78 | 9.388e-28 | 0.28536 | 0.28536 | 0.0057086 | 149.78 | 2.0079e-12 | 0.30387 | 0.30387 | 0.0060792 | 0.58923 | 0.12126 | 0.011788
349.82 | 7.0152 | 0.23723 | 0.0047824 | 149.8 | 9.0952e-28 | 0.28523 | 0.28523 | 0.0057059 | 149.8 | 1.9715e-12 | 0.30368 | 0.30368 | 0.0060755 | 0.58891 | 0.12368 | 0.011781
349.84 | 7.0164 | 0.2384 | 0.0047564 | 149.82 | 8.8114e-28 | 0.28509 | 0.28509 | 0.0057032 | 149.82 | 1.9357e-12 | 0.3035 | 0.3035 | 0.0060718 | 0.58859 | 0.12263 | 0.011775
349.86 | 7.012 | 0.23398 | 0.0047238 | 149.84 | 8.5365e-28 | 0.28496 | 0.28496 | 0.0057005 | 149.84 | 1.9005e-12 | 0.30331 | 0.30331 | 0.0060681 | 0.58827 | 0.12552 | 0.011769
349.88 | 7.0091 | 0.23111 | 0.0046509 | 149.86 | 8.2701e-28 | 0.28482 | 0.28482 | 0.0056978 | 149.86 | 1.866e-12 | 0.30313 | 0.30313 | 0.0060644 | 0.58795 | 0.12733 | 0.011762
349.9 | 7.0117 | 0.23372 | 0.0046483 | 149.88 | 8.0119e-28 | 0.28469 | 0.28469 | 0.0056951 | 149.88 | 1.832e-12 | 0.30294 | 0.30294 | 0.0060607 | 0.58763 | 0.12526 | 0.011756
349.92 | 7.0095 | 0.2315 | 0.0046522 | 149.9 | 7.7617e-28 | 0.28456 | 0.28456 | 0.0056925 | 149.9 | 1.7987e-12 | 0.30276 | 0.30276 | 0.006057 | 0.58732 | 0.1266 | 0.01175
349.94 | 7.0132 | 0.23515 | 0.0046665 | 149.92 | 7.5193e-28 | 0.28442 | 0.28442 | 0.0056898 | 149.92 | 1.766e-12 | 0.30258 | 0.30258 | 0.0060534 | 0.587 | 0.1238 | 0.011743
349.96 | 7.0132 | 0.23515 | 0.004703 | 149.94 | 7.2844e-28 | 0.28429 | 0.28429 | 0.0056871 | 149.94 | 1.7339e-12 | 0.30239 | 0.30239 | 0.0060497 | 0.58668 | 0.12357 | 0.011737
349.98 | 7.0159 | 0.23788 | 0.0047303 | 149.96 | 7.0568e-28 | 0.28415 | 0.28415 | 0.0056844 | 149.96 | 1.7023e-12 | 0.30221 | 0.30221 | 0.006046 | 0.58636 | 0.12144 | 0.01173
350 | 7.0186 | 0.24062 | 0.004785 | 149.98 | 6.8362e-28 | 0.28402 | 0.28402 | 0.0056817 | 149.98 | 1.6713e-12 | 0.30203 | 0.30203 | 0.0060424 | 0.58605 | 0.11932 | 0.011724
350.02 | 7.0096 | 0.23163 | 0.0047225 | 150 | 6.6225e-28 | 0.28389 | 0.28389 | 0.0056791 | 150 | 1.6409e-12 | 0.30184 | 0.30184 | 0.0060387 | 0.58573 | 0.12538 | 0.011718
350.04 | 7.0061 | 0.22812 | 0.0045975 | 150.02 | 6.4154e-28 | 0.28375 | 0.28375 | 0.0056764 | 150.02 | 1.611e-12 | 0.30166 | 0.30166 | 0.006035 | 0.58541 | 0.12766 | 0.011711
350.06 | 7.006 | 0.22799 | 0.0045611 | 150.04 | 6.2148e-28 | 0.28362 | 0.28362 | 0.0056737 | 150.04 | 1.5816e-12 | 0.30148 | 0.30148 | 0.0060314 | 0.5851 | 0.12753 | 0.011705
350.08 | 7.0141 | 0.23606 | 0.0046405 | 150.06 | 6.0204e-28 | 0.28349 | 0.28349 | 0.0056711 | 150.06 | 1.5528e-12 | 0.3013 | 0.3013 | 0.0060277 | 0.58478 | 0.12161 | 0.011699
350.1 | 7.0214 | 0.24335 | 0.0047941 | 150.08 | 5.832e-28 | 0.28335 | 0.28335 | 0.0056684 | 150.08 | 1.5245e-12 | 0.30111 | 0.30111 | 0.0060241 | 0.58447 | 0.11636 | 0.011692
350.12 | 7.0176 | 0.23958 | 0.0048293 | 150.1 | 5.6495e-28 | 0.28322 | 0.28322 | 0.0056657 | 150.1 | 1.4967e-12 | 0.30093 | 0.30093 | 0.0060204 | 0.58415 | 0.11873 | 0.011686
350.14 | 7.0132 | 0.23515 | 0.0047473 | 150.12 | 5.4726e-28 | 0.28309 | 0.28309 | 0.0056631 | 150.12 | 1.4694e-12 | 0.30075 | 0.30075 | 0.0060168 | 0.58384 | 0.12158 | 0.01168
350.16 | 7.006 | 0.22799 | 0.0046314 | 150.14 | 5.3012e-28 | 0.28295 | 0.28295 | 0.0056604 | 150.14 | 1.4426e-12 | 0.30057 | 0.30057 | 0.0060132 | 0.58352 | 0.1264 | 0.011674
350.18 | 7.0031 | 0.22512 | 0.0045311 | 150.16 | 5.1352e-28 | 0.28282 | 0.28282 | 0.0056577 | 150.16 | 1.4162e-12 | 0.30039 | 0.30039 | 0.0060095 | 0.58321 | 0.12822 | 0.011667
350.2 | 7.0111 | 0.23307 | 0.0045819 | 150.18 | 4.9743e-28 | 0.28269 | 0.28269 | 0.0056551 | 150.18 | 1.3904e-12 | 0.3002 | 0.3002 | 0.0060059 | 0.58289 | 0.12238 | 0.011661
350.22 | 7.0147 | 0.23671 | 0.0046978 | 150.2 | 4.8185e-28 | 0.28255 | 0.28255 | 0.0056524 | 150.2 | 1.365e-12 | 0.30002 | 0.30002 | 0.0060023 | 0.58258 | 0.11962 | 0.011655
350.24 | 7.023 | 0.24505 | 0.0048176 | 150.22 | 4.6675e-28 | 0.28242 | 0.28242 | 0.0056498 | 150.22 | 1.34e-12 | 0.29984 | 0.29984 | 0.0059986 | 0.58226 | 0.11372 | 0.011648
350.26 | 7.0152 | 0.23723 | 0.0048228 | 150.24 | 4.5211e-28 | 0.28229 | 0.28229 | 0.0056471 | 150.24 | 1.3156e-12 | 0.29966 | 0.29966 | 0.005995 | 0.58195 | 0.11883 | 0.011642
350.28 | 7.0078 | 0.22981 | 0.0046704 | 150.26 | 4.3794e-28 | 0.28216 | 0.28216 | 0.0056445 | 150.26 | 1.2915e-12 | 0.29948 | 0.29948 | 0.0059914 | 0.58164 | 0.12378 | 0.011636
350.3 | 7.0053 | 0.22734 | 0.0045715 | 150.28 | 4.242e-28 | 0.28202 | 0.28202 | 0.0056418 | 150.28 | 1.2679e-12 | 0.2993 | 0.2993 | 0.0059878 | 0.58132 | 0.12531 | 0.01163
350.32 | 7.0064 | 0.22838 | 0.0045572 | 150.3 | 4.1089e-28 | 0.28189 | 0.28189 | 0.0056392 | 150.3 | 1.2447e-12 | 0.29912 | 0.29912 | 0.0059842 | 0.58101 | 0.12435 | 0.011623
350.34 | 7.0129 | 0.23489 | 0.0046327 | 150.32 | 3.98e-28 | 0.28176 | 0.28176 | 0.0056365 | 150.32 | 1.2219e-12 | 0.29894 | 0.29894 | 0.0059806 | 0.5807 | 0.11958 | 0.011617
350.36 | 7.016 | 0.23801 | 0.004729 | 150.34 | 3.8551e-28 | 0.28163 | 0.28163 | 0.0056339 | 150.34 | 1.1995e-12 | 0.29876 | 0.29876 | 0.005977 | 0.58039 | 0.11722 | 0.011611
350.38 | 7.0173 | 0.23932 | 0.0047733 | 150.36 | 3.7341e-28 | 0.2815 | 0.2815 | 0.0056312 | 150.36 | 1.1776e-12 | 0.29858 | 0.29858 | 0.0059734 | 0.58007 | 0.11612 | 0.011605
350.4 | 7.016 | 0.23801 | 0.0047733 | 150.38 | 3.6168e-28 | 0.28136 | 0.28136 | 0.0056286 | 150.38 | 1.156e-12 | 0.2984 | 0.2984 | 0.0059698 | 0.57976 | 0.11679 | 0.011598
350.42 | 7.0096 | 0.23163 | 0.0046965 | 150.4 | 3.5032e-28 | 0.28123 | 0.28123 | 0.005626 | 150.4 | 1.1348e-12 | 0.29822 | 0.29822 | 0.0059662 | 0.57945 | 0.12098 | 0.011592
350.44 | 7.0121 | 0.23411 | 0.0046574 | 150.42 | 3.3932e-28 | 0.2811 | 0.2811 | 0.0056233 | 150.42 | 1.114e-12 | 0.29804 | 0.29804 | 0.0059626 | 0.57914 | 0.11905 | 0.011586
350.46 | 7.0076 | 0.22955 | 0.0046366 | 150.44 | 3.2866e-28 | 0.28097 | 0.28097 | 0.0056207 | 150.44 | 1.0936e-12 | 0.29786 | 0.29786 | 0.005959 | 0.57883 | 0.12199 | 0.01158
350.48 | 7.0077 | 0.22968 | 0.0045923 | 150.46 | 3.1833e-28 | 0.28084 | 0.28084 | 0.0056181 | 150.46 | 1.0736e-12 | 0.29768 | 0.29768 | 0.0059554 | 0.57852 | 0.12169 | 0.011573
350.5 | 7.0077 | 0.22968 | 0.0045936 | 150.48 | 3.0832e-28 | 0.28071 | 0.28071 | 0.0056154 | 150.48 | 1.0539e-12 | 0.2975 | 0.2975 | 0.0059518 | 0.57821 | 0.12147 | 0.011567
350.52 | 7.0102 | 0.23215 | 0.0046184 | 150.5 | 2.9863e-28 | 0.28057 | 0.28057 | 0.0056128 | 150.5 | 1.0345e-12 | 0.29732 | 0.29732 | 0.0059482 | 0.5779 | 0.11954 | 0.011561
350.54 | 7.0126 | 0.23463 | 0.0046678 | 150.52 | 2.8923e-28 | 0.28044 | 0.28044 | 0.0056102 | 150.52 | 1.0155e-12 | 0.29714 | 0.29714 | 0.0059447 | 0.57759 | 0.11762 | 0.011555
350.56 | 7.0116 | 0.23359 | 0.0046822 | 150.54 | 2.8013e-28 | 0.28031 | 0.28031 | 0.0056076 | 150.54 | 9.9689e-13 | 0.29696 | 0.29696 | 0.0059411 | 0.57728 | 0.11812 | 0.011549
350.58 | 7.0055 | 0.22747 | 0.0046105 | 150.56 | 2.7132e-28 | 0.28018 | 0.28018 | 0.0056049 | 150.56 | 9.7859e-13 | 0.29679 | 0.29679 | 0.0059375 | 0.57697 | 0.12215 | 0.011542
350.6 | 7.0022 | 0.22421 | 0.0045168 | 150.58 | 2.6278e-28 | 0.28005 | 0.28005 | 0.0056023 | 150.58 | 9.6061e-13 | 0.29661 | 0.29661 | 0.0059339 | 0.57666 | 0.12422 | 0.011536
350.62 | 6.9973 | 0.21926 | 0.0044348 | 150.6 | 2.5451e-28 | 0.27992 | 0.27992 | 0.0055997 | 150.6 | 9.4296e-13 | 0.29643 | 0.29643 | 0.0059304 | 0.57635 | 0.12751 | 0.01153
350.64 | 7.0047 | 0.22669 | 0.0044595 | 150.62 | 2.4649e-28 | 0.27979 | 0.27979 | 0.0055971 | 150.62 | 9.2562e-13 | 0.29625 | 0.29625 | 0.0059268 | 0.57604 | 0.12205 | 0.011524
350.66 | 7.0074 | 0.22942 | 0.0045611 | 150.64 | 2.3873e-28 | 0.27966 | 0.27966 | 0.0055945 | 150.64 | 9.086e-13 | 0.29607 | 0.29607 | 0.0059233 | 0.57573 | 0.11993 | 0.011518
350.68 | 7.0109 | 0.23294 | 0.0046236 | 150.66 | 2.3121e-28 | 0.27953 | 0.27953 | 0.0055918 | 150.66 | 8.9189e-13 | 0.2959 | 0.2959 | 0.0059197 | 0.57542 | 0.1173 | 0.011512
350.7 | 7.0112 | 0.2332 | 0.0046613 | 150.68 | 2.2393e-28 | 0.2794 | 0.2794 | 0.0055892 | 150.68 | 8.7548e-13 | 0.29572 | 0.29572 | 0.0059162 | 0.57512 | 0.11691 | 0.011505
350.72 | 7.0125 | 0.2345 | 0.004677 | 150.7 | 2.1687e-28 | 0.27927 | 0.27927 | 0.0055866 | 150.7 | 8.5937e-13 | 0.29554 | 0.29554 | 0.0059126 | 0.57481 | 0.11581 | 0.011499
350.74 | 7.0105 | 0.23255 | 0.0046704 | 150.72 | 2.1003e-28 | 0.27914 | 0.27914 | 0.005584 | 150.72 | 8.4355e-13 | 0.29536 | 0.29536 | 0.0059091 | 0.5745 | 0.11693 | 0.011493
350.76 | 7.0095 | 0.2315 | 0.0046405 | 150.74 | 2.0341e-28 | 0.27901 | 0.27901 | 0.0055814 | 150.74 | 8.2802e-13 | 0.29519 | 0.29519 | 0.0059055 | 0.57419 | 0.11744 | 0.011487
350.78 | 7.0049 | 0.22695 | 0.0045845 | 150.76 | 1.9699e-28 | 0.27888 | 0.27888 | 0.0055788 | 150.76 | 8.1276e-13 | 0.29501 | 0.29501 | 0.005902 | 0.57389 | 0.12037 | 0.011481
350.8 | 7.0026 | 0.2246 | 0.0045155 | 150.78 | 1.9078e-28 | 0.27874 | 0.27874 | 0.0055762 | 150.78 | 7.9779e-13 | 0.29483 | 0.29483 | 0.0058985 | 0.57358 | 0.12178 | 0.011475
350.82 | 7.0046 | 0.22656 | 0.0045116 | 150.8 | 1.8476e-28 | 0.27862 | 0.27862 | 0.0055736 | 150.8 | 7.8308e-13 | 0.29466 | 0.29466 | 0.0058949 | 0.57327 | 0.12021 | 0.011469
350.84 | 6.9987 | 0.2207 | 0.0044725 | 150.82 | 1.7893e-28 | 0.27849 | 0.27849 | 0.005571 | 150.82 | 7.6865e-13 | 0.29448 | 0.29448 | 0.0058914 | 0.57297 | 0.12409 | 0.011462
350.86 | 7.0023 | 0.22434 | 0.0044504 | 150.84 | 1.7328e-28 | 0.27836 | 0.27836 | 0.0055684 | 150.84 | 7.5447e-13 | 0.29431 | 0.29431 | 0.0058879 | 0.57266 | 0.12133 | 0.011456
350.88 | 7.0016 | 0.22356 | 0.004479 | 150.86 | 1.6781e-28 | 0.27823 | 0.27823 | 0.0055658 | 150.86 | 7.4055e-13 | 0.29413 | 0.29413 | 0.0058843 | 0.57235 | 0.12166 | 0.01145
350.9 | 7.0077 | 0.22968 | 0.0045324 | 150.88 | 1.6251e-28 | 0.2781 | 0.2781 | 0.0055632 | 150.88 | 7.2689e-13 | 0.29395 | 0.29395 | 0.0058808 | 0.57205 | 0.11722 | 0.011444
350.92 | 7.0109 | 0.23294 | 0.0046262 | 150.9 | 1.5738e-28 | 0.27797 | 0.27797 | 0.0055606 | 150.9 | 7.1347e-13 | 0.29378 | 0.29378 | 0.0058773 | 0.57174 | 0.11479 | 0.011438
350.94 | 7.0083 | 0.23033 | 0.0046327 | 150.92 | 1.524e-28 | 0.27784 | 0.27784 | 0.005558 | 150.92 | 7.003e-13 | 0.2936 | 0.2936 | 0.0058738 | 0.57144 | 0.11635 | 0.011432
350.96 | 7.0142 | 0.23619 | 0.0046652 | 150.94 | 1.4759e-28 | 0.27771 | 0.27771 | 0.0055554 | 150.94 | 6.8736e-13 | 0.29343 | 0.29343 | 0.0058703 | 0.57113 | 0.11219 | 0.011426
350.98 | 7.0116 | 0.23359 | 0.0046978 | 150.96 | 1.4292e-28 | 0.27758 | 0.27758 | 0.0055529 | 150.96 | 6.7466e-13 | 0.29325 | 0.29325 | 0.0058668 | 0.57083 | 0.11373 | 0.01142
351 | 7.0111 | 0.23307 | 0.0046665 | 150.98 | 1.384e-28 | 0.27745 | 0.27745 | 0.0055503 | 150.98 | 6.6219e-13 | 0.29308 | 0.29308 | 0.0058633 | 0.57053 | 0.11388 | 0.011414
351.02 | 7.0052 | 0.22721 | 0.0046027 | 151 | 1.3403e-28 | 0.27732 | 0.27732 | 0.0055477 | 151 | 6.4995e-13 | 0.2929 | 0.2929 | 0.0058598 | 0.57022 | 0.11766 | 0.011407
351.04 | 7.0025 | 0.22447 | 0.0045168 | 151.02 | 1.2979e-28 | 0.27719 | 0.27719 | 0.0055451 | 151.02 | 6.3793e-13 | 0.29273 | 0.29273 | 0.0058563 | 0.56992 | 0.11933 | 0.011401
351.06 | 7.0017 | 0.22369 | 0.0044816 | 151.04 | 1.2568e-28 | 0.27706 | 0.27706 | 0.0055425 | 151.04 | 6.2613e-13 | 0.29255 | 0.29255 | 0.0058528 | 0.56961 | 0.11966 | 0.011395
351.08 | 7.0085 | 0.23046 | 0.0045415 | 151.06 | 1.217e-28 | 0.27693 | 0.27693 | 0.00554 | 151.06 | 6.1455e-13 | 0.29238 | 0.29238 | 0.0058493 | 0.56931 | 0.11482 | 0.011389
351.1 | 7.0107 | 0.23268 | 0.0046314 | 151.08 | 1.1785e-28 | 0.2768 | 0.2768 | 0.0055374 | 151.08 | 6.0317e-13 | 0.2922 | 0.2922 | 0.0058458 | 0.56901 | 0.11312 | 0.011383
351.12 | 7.0115 | 0.23346 | 0.0046613 | 151.1 | 1.1412e-28 | 0.27668 | 0.27668 | 0.0055348 | 151.1 | 5.9201e-13 | 0.29203 | 0.29203 | 0.0058423 | 0.5687 | 0.11239 | 0.011377
351.14 | 7.003 | 0.22499 | 0.0045845 | 151.12 | 1.105e-28 | 0.27655 | 0.27655 | 0.0055322 | 151.12 | 5.8104e-13 | 0.29185 | 0.29185 | 0.0058388 | 0.5684 | 0.11793 | 0.011371
351.16 | 7.0017 | 0.22369 | 0.0044868 | 151.14 | 1.07e-28 | 0.27642 | 0.27642 | 0.0055297 | 151.14 | 5.7028e-13 | 0.29168 | 0.29168 | 0.0058354 | 0.5681 | 0.11862 | 0.011365
351.18 | 7.0065 | 0.22851 | 0.004522 | 151.16 | 1.0361e-28 | 0.27629 | 0.27629 | 0.0055271 | 151.16 | 5.5971e-13 | 0.29151 | 0.29151 | 0.0058319 | 0.5678 | 0.11512 | 0.011359
351.2 | 7.0104 | 0.23242 | 0.0046092 | 151.18 | 1.0033e-28 | 0.27616 | 0.27616 | 0.0055245 | 151.18 | 5.4934e-13 | 0.29133 | 0.29133 | 0.0058284 | 0.5675 | 0.11228 | 0.011353
351.22 | 7.0124 | 0.23437 | 0.0046678 | 151.2 | 9.715e-29 | 0.27603 | 0.27603 | 0.005522 | 151.2 | 5.3915e-13 | 0.29116 | 0.29116 | 0.0058249 | 0.56719 | 0.11077 | 0.011347
351.24 | 7.0095 | 0.2315 | 0.0046587 | 151.22 | 9.407e-29 | 0.27591 | 0.27591 | 0.0055194 | 151.22 | 5.2915e-13 | 0.29099 | 0.29099 | 0.0058215 | 0.56689 | 0.11249 | 0.011341
351.26 | 7.007 | 0.22903 | 0.0046053 | 151.24 | 9.1087e-29 | 0.27578 | 0.27578 | 0.0055168 | 151.24 | 5.1934e-13 | 0.29081 | 0.29081 | 0.005818 | 0.56659 | 0.11395 | 0.011335
351.28 | 7.0126 | 0.23463 | 0.0046366 | 151.26 | 8.8198e-29 | 0.27565 | 0.27565 | 0.0055143 | 151.26 | 5.097e-13 | 0.29064 | 0.29064 | 0.0058146 | 0.56629 | 0.11 | 0.011329
351.3 | 7.0134 | 0.23541 | 0.0047004 | 151.28 | 8.5399e-29 | 0.27552 | 0.27552 | 0.0055117 | 151.28 | 5.0024e-13 | 0.29047 | 0.29047 | 0.0058111 | 0.56599 | 0.10928 | 0.011323
351.32 | 7.0154 | 0.23736 | 0.0047277 | 151.3 | 8.2689e-29 | 0.27539 | 0.27539 | 0.0055092 | 151.3 | 4.9095e-13 | 0.2903 | 0.2903 | 0.0058076 | 0.56569 | 0.1078 | 0.011317
351.34 | 7.0107 | 0.23268 | 0.0047004 | 151.32 | 8.0064e-29 | 0.27527 | 0.27527 | 0.0055066 | 151.32 | 4.8183e-13 | 0.29012 | 0.29012 | 0.0058042 | 0.56539 | 0.1107 | 0.011311
351.36 | 7.0091 | 0.23111 | 0.0046379 | 151.34 | 7.7522e-29 | 0.27514 | 0.27514 | 0.0055041 | 151.34 | 4.7288e-13 | 0.28995 | 0.28995 | 0.0058007 | 0.56509 | 0.11154 | 0.011305
351.38 | 7.0133 | 0.23528 | 0.0046639 | 151.36 | 7.5061e-29 | 0.27501 | 0.27501 | 0.0055015 | 151.36 | 4.6409e-13 | 0.28978 | 0.28978 | 0.0057973 | 0.56479 | 0.10858 | 0.011299
351.4 | 7.0092 | 0.23124 | 0.0046652 | 151.38 | 7.2676e-29 | 0.27488 | 0.27488 | 0.005499 | 151.38 | 4.5546e-13 | 0.28961 | 0.28961 | 0.0057939 | 0.56449 | 0.11105 | 0.011293
351.42 | 7.0072 | 0.22916 | 0.004604 | 151.4 | 7.0367e-29 | 0.27476 | 0.27476 | 0.0054964 | 151.4 | 4.4699e-13 | 0.28944 | 0.28944 | 0.0057904 | 0.56419 | 0.11225 | 0.011287
351.44 | 7.0017 | 0.22369 | 0.0045285 | 151.42 | 6.8131e-29 | 0.27463 | 0.27463 | 0.0054939 | 151.42 | 4.3867e-13 | 0.28926 | 0.28926 | 0.005787 | 0.56389 | 0.11574 | 0.011281
351.46 | 7.0008 | 0.22278 | 0.0044647 | 151.44 | 6.5966e-29 | 0.2745 | 0.2745 | 0.0054913 | 151.44 | 4.3051e-13 | 0.28909 | 0.28909 | 0.0057836 | 0.56359 | 0.11615 | 0.011275
351.48 | 7.0059 | 0.22786 | 0.0045064 | 151.46 | 6.3868e-29 | 0.27438 | 0.27438 | 0.0054888 | 151.46 | 4.225e-13 | 0.28892 | 0.28892 | 0.0057801 | 0.5633 | 0.11252 | 0.011269
351.5 | 7.0066 | 0.22864 | 0.004565 | 151.48 | 6.1837e-29 | 0.27425 | 0.27425 | 0.0054862 | 151.48 | 4.1463e-13 | 0.28875 | 0.28875 | 0.0057767 | 0.563 | 0.1118 | 0.011263
351.52 | 7.0092 | 0.23124 | 0.0045988 | 151.5 | 5.987e-29 | 0.27412 | 0.27412 | 0.0054837 | 151.5 | 4.0691e-13 | 0.28858 | 0.28858 | 0.0057733 | 0.5627 | 0.10986 | 0.011257
351.54 | 7.019 | 0.24101 | 0.0047225 | 151.52 | 5.7966e-29 | 0.27399 | 0.27399 | 0.0054812 | 151.52 | 3.9933e-13 | 0.28841 | 0.28841 | 0.0057699 | 0.5624 | 0.10329 | 0.011251
351.56 | 7.0243 | 0.24635 | 0.0048736 | 151.54 | 5.6121e-29 | 0.27387 | 0.27387 | 0.0054786 | 151.54 | 3.9189e-13 | 0.28824 | 0.28824 | 0.0057664 | 0.5621 | 0.099703 | 0.011245
351.58 | 7.0292 | 0.25117 | 0.0049751 | 151.56 | 5.4335e-29 | 0.27374 | 0.27374 | 0.0054761 | 151.56 | 3.8458e-13 | 0.28807 | 0.28807 | 0.005763 | 0.56181 | 0.096499 | 0.011239
351.6 | 7.0182 | 0.24023 | 0.0049139 | 151.58 | 5.2605e-29 | 0.27362 | 0.27362 | 0.0054736 | 151.58 | 3.7741e-13 | 0.2879 | 0.2879 | 0.0057596 | 0.56151 | 0.10322 | 0.011233
351.62 | 7.0165 | 0.23854 | 0.0047876 | 151.6 | 5.093e-29 | 0.27349 | 0.27349 | 0.005471 | 151.6 | 3.7037e-13 | 0.28772 | 0.28772 | 0.0057562 | 0.56121 | 0.10412 | 0.011227
351.64 | 7.0077 | 0.22968 | 0.0046822 | 151.62 | 4.9308e-29 | 0.27336 | 0.27336 | 0.0054685 | 151.62 | 3.6346e-13 | 0.28755 | 0.28755 | 0.0057528 | 0.56092 | 0.10972 | 0.011221
351.66 | 7.0073 | 0.22929 | 0.0045897 | 151.64 | 4.7737e-29 | 0.27324 | 0.27324 | 0.005466 | 151.64 | 3.5668e-13 | 0.28738 | 0.28738 | 0.0057494 | 0.56062 | 0.10978 | 0.011215
351.68 | 7.0008 | 0.22278 | 0.0045207 | 151.66 | 4.6216e-29 | 0.27311 | 0.27311 | 0.0054635 | 151.66 | 3.5002e-13 | 0.28721 | 0.28721 | 0.005746 | 0.56032 | 0.11394 | 0.011209
351.7 | 7.001 | 0.22304 | 0.0044582 | 151.68 | 4.4743e-29 | 0.27298 | 0.27298 | 0.0054609 | 151.68 | 3.4349e-13 | 0.28705 | 0.28705 | 0.0057426 | 0.56003 | 0.11356 | 0.011204
351.72 | 7.0042 | 0.22617 | 0.0044921 | 151.7 | 4.3316e-29 | 0.27286 | 0.27286 | 0.0054584 | 151.7 | 3.3707e-13 | 0.28688 | 0.28688 | 0.0057392 | 0.55973 | 0.11127 | 0.011198
351.74 | 7.0031 | 0.22512 | 0.0045129 | 151.72 | 4.1935e-29 | 0.27273 | 0.27273 | 0.0054559 | 151.72 | 3.3077e-13 | 0.28671 | 0.28671 | 0.0057358 | 0.55944 | 0.11177 | 0.011192
351.76 | 7.006 | 0.22799 | 0.0045311 | 151.74 | 4.0597e-29 | 0.27261 | 0.27261 | 0.0054534 | 151.74 | 3.2459e-13 | 0.28654 | 0.28654 | 0.0057324 | 0.55914 | 0.10966 | 0.011186
351.78 | 7 | 0.222 | 0.0044999 | 151.76 | 3.9302e-29 | 0.27248 | 0.27248 | 0.0054509 | 151.76 | 3.1852e-13 | 0.28637 | 0.28637 | 0.005729 | 0.55885 | 0.11347 | 0.01118
351.8 | 7.0043 | 0.2263 | 0.0044829 | 151.78 | 3.8048e-29 | 0.27235 | 0.27235 | 0.0054484 | 151.78 | 3.1257e-13 | 0.2862 | 0.2862 | 0.0057257 | 0.55855 | 0.1104 | 0.011174
351.82 | 7.009 | 0.23098 | 0.0045728 | 151.8 | 3.6834e-29 | 0.27223 | 0.27223 | 0.0054458 | 151.8 | 3.0672e-13 | 0.28603 | 0.28603 | 0.0057223 | 0.55826 | 0.10711 | 0.011168
351.84 | 7.0089 | 0.23085 | 0.0046184 | 151.82 | 3.5658e-29 | 0.2721 | 0.2721 | 0.0054433 | 151.82 | 3.0098e-13 | 0.28586 | 0.28586 | 0.0057189 | 0.55796 | 0.107 | 0.011162
351.86 | 7.0103 | 0.23229 | 0.0046314 | 151.84 | 3.4519e-29 | 0.27198 | 0.27198 | 0.0054408 | 151.84 | 2.9535e-13 | 0.28569 | 0.28569 | 0.0057155 | 0.55767 | 0.10588 | 0.011156
351.88 | 7.0061 | 0.22812 | 0.004604 | 151.86 | 3.3417e-29 | 0.27185 | 0.27185 | 0.0054383 | 151.86 | 2.8982e-13 | 0.28552 | 0.28552 | 0.0057122 | 0.55738 | 0.10841 | 0.01115
351.9 | 7.007 | 0.22903 | 0.0045715 | 151.88 | 3.2349e-29 | 0.27173 | 0.27173 | 0.0054358 | 151.88 | 2.8439e-13 | 0.28536 | 0.28536 | 0.0057088 | 0.55708 | 0.10762 | 0.011145
351.92 | 7.0099 | 0.23189 | 0.0046092 | 151.9 | 3.1316e-29 | 0.2716 | 0.2716 | 0.0054333 | 151.9 | 2.7906e-13 | 0.28519 | 0.28519 | 0.0057054 | 0.55679 | 0.10556 | 0.011139
351.94 | 7.0092 | 0.23124 | 0.0046314 | 151.92 | 3.0315e-29 | 0.27148 | 0.27148 | 0.0054308 | 151.92 | 2.7383e-13 | 0.28502 | 0.28502 | 0.0057021 | 0.5565 | 0.10579 | 0.011133
351.96 | 7.0174 | 0.23945 | 0.0047069 | 151.94 | 2.9346e-29 | 0.27135 | 0.27135 | 0.0054283 | 151.94 | 2.687e-13 | 0.28485 | 0.28485 | 0.0056987 | 0.5562 | 0.10034 | 0.011127
351.98 | 7.0154 | 0.23736 | 0.0047681 | 151.96 | 2.8407e-29 | 0.27123 | 0.27123 | 0.0054258 | 151.96 | 2.6366e-13 | 0.28468 | 0.28468 | 0.0056954 | 0.55591 | 0.10147 | 0.011121
352 | 7.0146 | 0.23658 | 0.0047395 | 151.98 | 2.7499e-29 | 0.2711 | 0.2711 | 0.0054233 | 151.98 | 2.5871e-13 | 0.28452 | 0.28452 | 0.005692 | 0.55562 | 0.10179 | 0.011115
352.02 | 7.0098 | 0.23176 | 0.0046835 | 152 | 2.6619e-29 | 0.27098 | 0.27098 | 0.0054208 | 152 | 2.5386e-13 | 0.28435 | 0.28435 | 0.0056887 | 0.55533 | 0.10469 | 0.011109
352.04 | 7.0095 | 0.2315 | 0.0046327 | 152.02 | 2.5768e-29 | 0.27085 | 0.27085 | 0.0054183 | 152.02 | 2.491e-13 | 0.28418 | 0.28418 | 0.0056853 | 0.55504 | 0.10467 | 0.011104
352.06 | 7.0167 | 0.23867 | 0.0047017 | 152.04 | 2.4943e-29 | 0.27073 | 0.27073 | 0.0054158 | 152.04 | 2.4442e-13 | 0.28402 | 0.28402 | 0.005682 | 0.55474 | 0.099906 | 0.011098
352.08 | 7.0141 | 0.23606 | 0.0047473 | 152.06 | 2.4144e-29 | 0.2706 | 0.2706 | 0.0054133 | 152.06 | 2.3983e-13 | 0.28385 | 0.28385 | 0.0056786 | 0.55445 | 0.10137 | 0.011092
352.1 | 7.0089 | 0.23085 | 0.0046691 | 152.08 | 2.3371e-29 | 0.27048 | 0.27048 | 0.0054109 | 152.08 | 2.3533e-13 | 0.28368 | 0.28368 | 0.0056753 | 0.55416 | 0.10453 | 0.011086
352.12 | 6.9967 | 0.21874 | 0.004496 | 152.1 | 2.2623e-29 | 0.27036 | 0.27036 | 0.0054084 | 152.1 | 2.309e-13 | 0.28352 | 0.28352 | 0.005672 | 0.55387 | 0.11231 | 0.01108
352.14 | 6.9936 | 0.21562 | 0.0043436 | 152.12 | 2.1898e-29 | 0.27023 | 0.27023 | 0.0054059 | 152.12 | 2.2656e-13 | 0.28335 | 0.28335 | 0.0056686 | 0.55358 | 0.11422 | 0.011075
352.16 | 6.9961 | 0.21809 | 0.0043371 | 152.14 | 2.1197e-29 | 0.27011 | 0.27011 | 0.0054034 | 152.14 | 2.2231e-13 | 0.28318 | 0.28318 | 0.0056653 | 0.55329 | 0.11236 | 0.011069
352.18 | 7.0023 | 0.22434 | 0.0044243 | 152.16 | 2.0517e-29 | 0.26998 | 0.26998 | 0.0054009 | 152.16 | 2.1812e-13 | 0.28302 | 0.28302 | 0.005662 | 0.553 | 0.10802 | 0.011063
352.2 | 7.0034 | 0.22538 | 0.0044973 | 152.18 | 1.986e-29 | 0.26986 | 0.26986 | 0.0053984 | 152.18 | 2.1402e-13 | 0.28285 | 0.28285 | 0.0056587 | 0.55271 | 0.10714 | 0.011057
352.22 | 6.9982 | 0.22018 | 0.0044556 | 152.2 | 1.9223e-29 | 0.26974 | 0.26974 | 0.005396 | 152.2 | 2.0999e-13 | 0.28268 | 0.28268 | 0.0056553 | 0.55242 | 0.11039 | 0.011051
352.24 | 6.9982 | 0.22018 | 0.0044035 | 152.22 | 1.8606e-29 | 0.26961 | 0.26961 | 0.0053935 | 152.22 | 2.0604e-13 | 0.28252 | 0.28252 | 0.005652 | 0.55213 | 0.11019 | 0.011046
352.26 | 6.9967 | 0.21874 | 0.0043892 | 152.24 | 1.801e-29 | 0.26949 | 0.26949 | 0.005391 | 152.24 | 2.0216e-13 | 0.28235 | 0.28235 | 0.0056487 | 0.55184 | 0.11095 | 0.01104
352.28 | 6.9983 | 0.22031 | 0.0043905 | 152.26 | 1.7432e-29 | 0.26937 | 0.26937 | 0.0053885 | 152.26 | 1.9836e-13 | 0.28219 | 0.28219 | 0.0056454 | 0.55155 | 0.10972 | 0.011034
352.3 | 6.9908 | 0.21275 | 0.0043306 | 152.28 | 1.6872e-29 | 0.26924 | 0.26924 | 0.0053861 | 152.28 | 1.9462e-13 | 0.28202 | 0.28202 | 0.0056421 | 0.55126 | 0.11459 | 0.011028
352.32 | 6.9926 | 0.21458 | 0.0042733 | 152.3 | 1.6331e-29 | 0.26912 | 0.26912 | 0.0053836 | 152.3 | 1.9095e-13 | 0.28186 | 0.28186 | 0.0056388 | 0.55098 | 0.11316 | 0.011022
352.34 | 7.0008 | 0.22278 | 0.0043736 | 152.32 | 1.5806e-29 | 0.26899 | 0.26899 | 0.0053811 | 152.32 | 1.8735e-13 | 0.28169 | 0.28169 | 0.0056355 | 0.55069 | 0.10752 | 0.011017
352.36 | 7.0069 | 0.2289 | 0.0045168 | 152.34 | 1.5299e-29 | 0.26887 | 0.26887 | 0.0053787 | 152.34 | 1.8382e-13 | 0.28153 | 0.28153 | 0.0056322 | 0.5504 | 0.10336 | 0.011011
352.38 | 7.0112 | 0.2332 | 0.004621 | 152.36 | 1.4807e-29 | 0.26875 | 0.26875 | 0.0053762 | 152.36 | 1.8035e-13 | 0.28136 | 0.28136 | 0.0056289 | 0.55011 | 0.10043 | 0.011005
352.4 | 7.0029 | 0.22486 | 0.0045806 | 152.38 | 1.4332e-29 | 0.26863 | 0.26863 | 0.0053737 | 152.38 | 1.7695e-13 | 0.2812 | 0.2812 | 0.0056256 | 0.54982 | 0.1056 | 0.010999
352.42 | 7.0016 | 0.22356 | 0.0044842 | 152.4 | 1.3871e-29 | 0.2685 | 0.2685 | 0.0053713 | 152.4 | 1.7361e-13 | 0.28103 | 0.28103 | 0.0056223 | 0.54954 | 0.10626 | 0.010994
352.44 | 6.9948 | 0.21679 | 0.0044035 | 152.42 | 1.3425e-29 | 0.26838 | 0.26838 | 0.0053688 | 152.42 | 1.7033e-13 | 0.28087 | 0.28087 | 0.005619 | 0.54925 | 0.11053 | 0.010988
352.46 | 7.0009 | 0.22291 | 0.004397 | 152.44 | 1.2994e-29 | 0.26826 | 0.26826 | 0.0053664 | 152.44 | 1.6712e-13 | 0.28071 | 0.28071 | 0.0056157 | 0.54896 | 0.10631 | 0.010982
352.48 | 6.9984 | 0.22044 | 0.0044335 | 152.46 | 1.2576e-29 | 0.26813 | 0.26813 | 0.0053639 | 152.46 | 1.6396e-13 | 0.28054 | 0.28054 | 0.0056125 | 0.54867 | 0.10774 | 0.010976
352.5 | 6.9956 | 0.21757 | 0.0043801 | 152.48 | 1.2171e-29 | 0.26801 | 0.26801 | 0.0053615 | 152.48 | 1.6086e-13 | 0.28038 | 0.28038 | 0.0056092 | 0.54839 | 0.10944 | 0.010971
352.52 | 6.9957 | 0.2177 | 0.0043527 | 152.5 | 1.178e-29 | 0.26789 | 0.26789 | 0.005359 | 152.5 | 1.5782e-13 | 0.28021 | 0.28021 | 0.0056059 | 0.5481 | 0.10916 | 0.010965
352.54 | 6.9965 | 0.21848 | 0.0043618 | 152.52 | 1.1401e-29 | 0.26777 | 0.26777 | 0.0053565 | 152.52 | 1.5484e-13 | 0.28005 | 0.28005 | 0.0056026 | 0.54782 | 0.10846 | 0.010959
352.56 | 7.0036 | 0.22564 | 0.0044413 | 152.54 | 1.1034e-29 | 0.26764 | 0.26764 | 0.0053541 | 152.54 | 1.5191e-13 | 0.27989 | 0.27989 | 0.0055994 | 0.54753 | 0.10361 | 0.010953
352.58 | 6.9964 | 0.21835 | 0.00444 | 152.56 | 1.0679e-29 | 0.26752 | 0.26752 | 0.0053517 | 152.56 | 1.4904e-13 | 0.27972 | 0.27972 | 0.0055961 | 0.54724 | 0.10817 | 0.010948
352.6 | 7 | 0.222 | 0.0044035 | 152.58 | 1.0335e-29 | 0.2674 | 0.2674 | 0.0053492 | 152.58 | 1.4622e-13 | 0.27956 | 0.27956 | 0.0055928 | 0.54696 | 0.1056 | 0.010942
352.62 | 7.0023 | 0.22434 | 0.0044634 | 152.6 | 1.0002e-29 | 0.26728 | 0.26728 | 0.0053468 | 152.6 | 1.4345e-13 | 0.2794 | 0.2794 | 0.0055896 | 0.54667 | 0.1039 | 0.010936
352.64 | 7.0004 | 0.22239 | 0.0044673 | 152.62 | 9.6797e-30 | 0.26715 | 0.26715 | 0.0053443 | 152.62 | 1.4073e-13 | 0.27923 | 0.27923 | 0.0055863 | 0.54639 | 0.10498 | 0.010931
352.66 | 6.9984 | 0.22044 | 0.0044283 | 152.64 | 9.3678e-30 | 0.26703 | 0.26703 | 0.0053419 | 152.64 | 1.3807e-13 | 0.27907 | 0.27907 | 0.0055831 | 0.5461 | 0.10606 | 0.010925
352.68 | 6.9904 | 0.21236 | 0.004328 | 152.66 | 9.0659e-30 | 0.26691 | 0.26691 | 0.0053394 | 152.66 | 1.3545e-13 | 0.27891 | 0.27891 | 0.0055798 | 0.54582 | 0.11119 | 0.010919
352.7 | 6.9909 | 0.21288 | 0.0042525 | 152.68 | 8.7736e-30 | 0.26679 | 0.26679 | 0.005337 | 152.68 | 1.3289e-13 | 0.27875 | 0.27875 | 0.0055766 | 0.54554 | 0.11066 | 0.010914
352.72 | 6.9948 | 0.21679 | 0.0042967 | 152.7 | 8.4907e-30 | 0.26667 | 0.26667 | 0.0053346 | 152.7 | 1.3037e-13 | 0.27858 | 0.27858 | 0.0055733 | 0.54525 | 0.10789 | 0.010908
352.74 | 6.9909 | 0.21288 | 0.0042967 | 152.72 | 8.2169e-30 | 0.26655 | 0.26655 | 0.0053321 | 152.72 | 1.279e-13 | 0.27842 | 0.27842 | 0.0055701 | 0.54497 | 0.11028 | 0.010902
352.76 | 6.9951 | 0.21705 | 0.0042993 | 152.74 | 7.9518e-30 | 0.26642 | 0.26642 | 0.0053297 | 152.74 | 1.2547e-13 | 0.27826 | 0.27826 | 0.0055668 | 0.54468 | 0.10734 | 0.010897
352.78 | 6.9913 | 0.21327 | 0.0043033 | 152.76 | 7.6952e-30 | 0.2663 | 0.2663 | 0.0053273 | 152.76 | 1.2309e-13 | 0.2781 | 0.2781 | 0.0055636 | 0.5444 | 0.10964 | 0.010891
352.8 | 6.9974 | 0.21939 | 0.0043267 | 152.78 | 7.4469e-30 | 0.26618 | 0.26618 | 0.0053248 | 152.78 | 1.2076e-13 | 0.27794 | 0.27794 | 0.0055603 | 0.54412 | 0.10545 | 0.010885
352.82 | 6.9996 | 0.22161 | 0.00441 | 152.8 | 7.2065e-30 | 0.26606 | 0.26606 | 0.0053224 | 152.8 | 1.1846e-13 | 0.27777 | 0.27777 | 0.0055571 | 0.54383 | 0.10383 | 0.01088
352.84 | 7.0023 | 0.22434 | 0.0044595 | 152.82 | 6.9738e-30 | 0.26594 | 0.26594 | 0.00532 | 152.82 | 1.1621e-13 | 0.27761 | 0.27761 | 0.0055539 | 0.54355 | 0.10189 | 0.010874
352.86 | 7.0118 | 0.23385 | 0.0045819 | 152.84 | 6.7486e-30 | 0.26582 | 0.26582 | 0.0053176 | 152.84 | 1.1401e-13 | 0.27745 | 0.27745 | 0.0055507 | 0.54327 | 0.095742 | 0.010868
352.88 | 7.012 | 0.23398 | 0.0046783 | 152.86 | 6.5306e-30 | 0.2657 | 0.2657 | 0.0053151 | 152.86 | 1.1184e-13 | 0.27729 | 0.27729 | 0.0055474 | 0.54299 | 0.095487 | 0.010863
352.9 | 7.0125 | 0.2345 | 0.0046848 | 152.88 | 6.3196e-30 | 0.26558 | 0.26558 | 0.0053127 | 152.88 | 1.0972e-13 | 0.27713 | 0.27713 | 0.0055442 | 0.54271 | 0.094991 | 0.010857
352.92 | 7.0046 | 0.22656 | 0.0046105 | 152.9 | 6.1154e-30 | 0.26545 | 0.26545 | 0.0053103 | 152.9 | 1.0763e-13 | 0.27697 | 0.27697 | 0.005541 | 0.54242 | 0.099772 | 0.010851
352.94 | 7.0043 | 0.2263 | 0.0045285 | 152.92 | 5.9177e-30 | 0.26533 | 0.26533 | 0.0053079 | 152.92 | 1.0558e-13 | 0.27681 | 0.27681 | 0.0055378 | 0.54214 | 0.099759 | 0.010846
352.96 | 7.0066 | 0.22864 | 0.0045493 | 152.94 | 5.7264e-30 | 0.26521 | 0.26521 | 0.0053055 | 152.94 | 1.0358e-13 | 0.27665 | 0.27665 | 0.0055346 | 0.54186 | 0.098108 | 0.01084
352.98 | 7.0064 | 0.22838 | 0.0045702 | 152.96 | 5.5412e-30 | 0.26509 | 0.26509 | 0.0053031 | 152.96 | 1.0161e-13 | 0.27649 | 0.27649 | 0.0055313 | 0.54158 | 0.098095 | 0.010834
353 | 7.0077 | 0.22968 | 0.0045806 | 152.98 | 5.362e-30 | 0.26497 | 0.26497 | 0.0053006 | 152.98 | 9.9671e-14 | 0.27633 | 0.27633 | 0.0055281 | 0.5413 | 0.097106 | 0.010829
353.02 | 7.0001 | 0.22213 | 0.0045181 | 153 | 5.1885e-30 | 0.26485 | 0.26485 | 0.0052982 | 153 | 9.7774e-14 | 0.27617 | 0.27617 | 0.0055249 | 0.54102 | 0.10169 | 0.010823
353.04 | 7.001 | 0.22304 | 0.0044517 | 153.02 | 5.0206e-30 | 0.26473 | 0.26473 | 0.0052958 | 153.02 | 9.5912e-14 | 0.27601 | 0.27601 | 0.0055217 | 0.54074 | 0.10093 | 0.010818
353.06 | 6.9964 | 0.21835 | 0.0044139 | 153.04 | 4.8581e-30 | 0.26461 | 0.26461 | 0.0052934 | 153.04 | 9.4085e-14 | 0.27585 | 0.27585 | 0.0055185 | 0.54046 | 0.10375 | 0.010812
353.08 | 6.9945 | 0.21653 | 0.0043488 | 153.06 | 4.7008e-30 | 0.26449 | 0.26449 | 0.005291 | 153.06 | 9.2293e-14 | 0.27569 | 0.27569 | 0.0055153 | 0.54018 | 0.10475 | 0.010806
353.1 | 6.9997 | 0.22174 | 0.0043827 | 153.08 | 4.5486e-30 | 0.26437 | 0.26437 | 0.0052886 | 153.08 | 9.0534e-14 | 0.27553 | 0.27553 | 0.0055121 | 0.5399 | 0.10123 | 0.010801
353.12 | 6.997 | 0.219 | 0.0044074 | 153.1 | 4.4013e-30 | 0.26425 | 0.26425 | 0.0052862 | 153.1 | 8.8808e-14 | 0.27537 | 0.27537 | 0.005509 | 0.53962 | 0.10279 | 0.010795
353.14 | 7.0008 | 0.22278 | 0.0044178 | 153.12 | 4.2587e-30 | 0.26413 | 0.26413 | 0.0052838 | 153.12 | 8.7114e-14 | 0.27521 | 0.27521 | 0.0055058 | 0.53934 | 0.10021 | 0.01079
353.16 | 6.9953 | 0.21731 | 0.0044009 | 153.14 | 4.1207e-30 | 0.26401 | 0.26401 | 0.0052814 | 153.14 | 8.5453e-14 | 0.27505 | 0.27505 | 0.0055026 | 0.53906 | 0.10352 | 0.010784
353.18 | 6.9984 | 0.22044 | 0.0043775 | 153.16 | 3.9871e-30 | 0.26389 | 0.26389 | 0.005279 | 153.16 | 8.3822e-14 | 0.27489 | 0.27489 | 0.0054994 | 0.53878 | 0.10134 | 0.010778
353.2 | 7.0027 | 0.22473 | 0.0044517 | 153.18 | 3.8579e-30 | 0.26377 | 0.26377 | 0.0052766 | 153.18 | 8.2222e-14 | 0.27473 | 0.27473 | 0.0054962 | 0.5385 | 0.098451 | 0.010773
353.22 | 7.001 | 0.22304 | 0.0044777 | 153.2 | 3.7328e-30 | 0.26365 | 0.26365 | 0.0052742 | 153.2 | 8.0653e-14 | 0.27457 | 0.27457 | 0.005493 | 0.53822 | 0.09934 | 0.010767
353.24 | 7.003 | 0.22499 | 0.0044803 | 153.22 | 3.6117e-30 | 0.26353 | 0.26353 | 0.0052718 | 153.22 | 7.9112e-14 | 0.27441 | 0.27441 | 0.0054899 | 0.53795 | 0.097939 | 0.010762
353.26 | 7.0016 | 0.22356 | 0.0044855 | 153.24 | 3.4945e-30 | 0.26341 | 0.26341 | 0.0052694 | 153.24 | 7.7601e-14 | 0.27426 | 0.27426 | 0.0054867 | 0.53767 | 0.098663 | 0.010756
353.28 | 7.0018 | 0.22382 | 0.0044738 | 153.26 | 3.3811e-30 | 0.26329 | 0.26329 | 0.005267 | 153.26 | 7.6118e-14 | 0.2741 | 0.2741 | 0.0054835 | 0.53739 | 0.098325 | 0.010751
353.3 | 7.0001 | 0.22213 | 0.0044595 | 153.28 | 3.2714e-30 | 0.26317 | 0.26317 | 0.0052647 | 153.28 | 7.4664e-14 | 0.27394 | 0.27394 | 0.0054804 | 0.53711 | 0.099214 | 0.010745
353.32 | 6.9911 | 0.21314 | 0.0043527 | 153.3 | 3.1652e-30 | 0.26305 | 0.26305 | 0.0052623 | 153.3 | 7.3236e-14 | 0.27378 | 0.27378 | 0.0054772 | 0.53683 | 0.10478 | 0.010739
353.34 | 6.9893 | 0.21132 | 0.0042447 | 153.32 | 3.0624e-30 | 0.26293 | 0.26293 | 0.0052599 | 153.32 | 7.1836e-14 | 0.27362 | 0.27362 | 0.005474 | 0.53656 | 0.10578 | 0.010734
353.36 | 6.988 | 0.21002 | 0.0042134 | 153.34 | 2.963e-30 | 0.26282 | 0.26282 | 0.0052575 | 153.34 | 7.0461e-14 | 0.27346 | 0.27346 | 0.0054709 | 0.53628 | 0.10645 | 0.010728
353.38 | 6.991 | 0.21301 | 0.0042303 | 153.36 | 2.8667e-30 | 0.2627 | 0.2627 | 0.0052551 | 153.36 | 6.9113e-14 | 0.27331 | 0.27331 | 0.0054677 | 0.536 | 0.10432 | 0.010723
353.4 | 6.9924 | 0.21445 | 0.0042746 | 153.38 | 2.7736e-30 | 0.26258 | 0.26258 | 0.0052527 | 153.38 | 6.779e-14 | 0.27315 | 0.27315 | 0.0054646 | 0.53573 | 0.10322 | 0.010717
353.42 | 6.9823 | 0.20429 | 0.0041874 | 153.4 | 2.6835e-30 | 0.26246 | 0.26246 | 0.0052504 | 153.4 | 6.6492e-14 | 0.27299 | 0.27299 | 0.0054614 | 0.53545 | 0.10967 | 0.010712
353.44 | 6.9826 | 0.20455 | 0.0040884 | 153.42 | 2.5962e-30 | 0.26234 | 0.26234 | 0.005248 | 153.42 | 6.5219e-14 | 0.27283 | 0.27283 | 0.0054583 | 0.53517 | 0.10931 | 0.010706
353.46 | 6.9831 | 0.20507 | 0.0040962 | 153.44 | 2.5118e-30 | 0.26222 | 0.26222 | 0.0052456 | 153.44 | 6.3969e-14 | 0.27268 | 0.27268 | 0.0054551 | 0.5349 | 0.10879 | 0.010701
353.48 | 6.9909 | 0.21288 | 0.0041796 | 153.46 | 2.4301e-30 | 0.2621 | 0.2621 | 0.0052432 | 153.46 | 6.2744e-14 | 0.27252 | 0.27252 | 0.005452 | 0.53462 | 0.10352 | 0.010695
353.5 | 6.9932 | 0.21523 | 0.0042811 | 153.48 | 2.3511e-30 | 0.26198 | 0.26198 | 0.0052409 | 153.48 | 6.1541e-14 | 0.27236 | 0.27236 | 0.0054488 | 0.53435 | 0.10184 | 0.01069
353.52 | 6.9908 | 0.21275 | 0.0042798 | 153.5 | 2.2746e-30 | 0.26187 | 0.26187 | 0.0052385 | 153.5 | 6.0361e-14 | 0.27221 | 0.27221 | 0.0054457 | 0.53407 | 0.10325 | 0.010684
353.54 | 6.9949 | 0.21692 | 0.0042967 | 153.52 | 2.2006e-30 | 0.26175 | 0.26175 | 0.0052361 | 153.52 | 5.9203e-14 | 0.27205 | 0.27205 | 0.0054426 | 0.5338 | 0.10041 | 0.010679
353.56 | 6.9953 | 0.21731 | 0.0043423 | 153.54 | 2.1289e-30 | 0.26163 | 0.26163 | 0.0052338 | 153.54 | 5.8067e-14 | 0.27189 | 0.27189 | 0.0054394 | 0.53352 | 0.09999 | 0.010673
353.58 | 6.9956 | 0.21757 | 0.0043488 | 153.56 | 2.0596e-30 | 0.26151 | 0.26151 | 0.0052314 | 153.56 | 5.6953e-14 | 0.27174 | 0.27174 | 0.0054363 | 0.53325 | 0.099651 | 0.010668
353.6 | 6.9918 | 0.2138 | 0.0043137 | 153.58 | 1.9926e-30 | 0.26139 | 0.26139 | 0.005229 | 153.58 | 5.586e-14 | 0.27158 | 0.27158 | 0.0054332 | 0.53297 | 0.10187 | 0.010662
353.62 | 6.9971 | 0.21913 | 0.0043293 | 153.6 | 1.9277e-30 | 0.26127 | 0.26127 | 0.0052267 | 153.6 | 5.4787e-14 | 0.27142 | 0.27142 | 0.0054301 | 0.5327 | 0.098323 | 0.010657
353.64 | 7.0018 | 0.22382 | 0.0044296 | 153.62 | 1.8649e-30 | 0.26116 | 0.26116 | 0.0052243 | 153.62 | 5.3735e-14 | 0.27127 | 0.27127 | 0.0054269 | 0.53243 | 0.095236 | 0.010651
353.66 | 7.0076 | 0.22955 | 0.0045337 | 153.64 | 1.8041e-30 | 0.26104 | 0.26104 | 0.0052219 | 153.64 | 5.2703e-14 | 0.27111 | 0.27111 | 0.0054238 | 0.53215 | 0.091567 | 0.010646
353.68 | 6.9984 | 0.22044 | 0.0044999 | 153.66 | 1.7453e-30 | 0.26092 | 0.26092 | 0.0052196 | 153.66 | 5.169e-14 | 0.27096 | 0.27096 | 0.0054207 | 0.53188 | 0.096996 | 0.01064
353.7 | 6.9909 | 0.21288 | 0.0043332 | 153.68 | 1.6884e-30 | 0.2608 | 0.2608 | 0.0052172 | 153.68 | 5.0696e-14 | 0.2708 | 0.2708 | 0.0054176 | 0.5316 | 0.10158 | 0.010635
353.72 | 6.9874 | 0.20937 | 0.0042225 | 153.7 | 1.6333e-30 | 0.26069 | 0.26069 | 0.0052149 | 153.7 | 4.9721e-14 | 0.27065 | 0.27065 | 0.0054145 | 0.53133 | 0.10366 | 0.010629
353.74 | 6.9884 | 0.21041 | 0.0041978 | 153.72 | 1.5801e-30 | 0.26057 | 0.26057 | 0.0052125 | 153.72 | 4.8765e-14 | 0.27049 | 0.27049 | 0.0054114 | 0.53106 | 0.10282 | 0.010624
353.76 | 6.9987 | 0.2207 | 0.0043111 | 153.74 | 1.5285e-30 | 0.26045 | 0.26045 | 0.0052102 | 153.74 | 4.7827e-14 | 0.27034 | 0.27034 | 0.0054083 | 0.53079 | 0.096156 | 0.010618
353.78 | 6.9969 | 0.21887 | 0.0043957 | 153.76 | 1.4787e-30 | 0.26033 | 0.26033 | 0.0052078 | 153.76 | 4.6906e-14 | 0.27018 | 0.27018 | 0.0054052 | 0.53051 | 0.09712 | 0.010613
353.8 | 6.9969 | 0.21887 | 0.0043775 | 153.78 | 1.4304e-30 | 0.26022 | 0.26022 | 0.0052055 | 153.78 | 4.6003e-14 | 0.27003 | 0.27003 | 0.0054021 | 0.53024 | 0.09695 | 0.010608
353.82 | 6.9909 | 0.21288 | 0.0043176 | 153.8 | 1.3837e-30 | 0.2601 | 0.2601 | 0.0052031 | 153.8 | 4.5117e-14 | 0.26987 | 0.26987 | 0.005399 | 0.52997 | 0.10054 | 0.010602
353.84 | 6.9956 | 0.21757 | 0.0043046 | 153.82 | 1.3385e-30 | 0.25998 | 0.25998 | 0.0052008 | 153.82 | 4.4248e-14 | 0.26972 | 0.26972 | 0.0053959 | 0.5297 | 0.097423 | 0.010597
353.86 | 6.9951 | 0.21705 | 0.0043462 | 153.84 | 1.2948e-30 | 0.25986 | 0.25986 | 0.0051984 | 153.84 | 4.3396e-14 | 0.26956 | 0.26956 | 0.0053928 | 0.52943 | 0.097578 | 0.010591
353.88 | 6.9965 | 0.21848 | 0.0043553 | 153.86 | 1.2525e-30 | 0.25975 | 0.25975 | 0.0051961 | 153.86 | 4.2559e-14 | 0.26941 | 0.26941 | 0.0053897 | 0.52915 | 0.096517 | 0.010586
353.9 | 6.994 | 0.21601 | 0.0043449 | 153.88 | 1.2116e-30 | 0.25963 | 0.25963 | 0.0051938 | 153.88 | 4.1739e-14 | 0.26925 | 0.26925 | 0.0053866 | 0.52888 | 0.09789 | 0.01058
353.92 | 6.9997 | 0.22174 | 0.0043775 | 153.9 | 1.172e-30 | 0.25951 | 0.25951 | 0.0051914 | 153.9 | 4.0934e-14 | 0.2691 | 0.2691 | 0.0053835 | 0.52861 | 0.094172 | 0.010575
353.94 | 7.001 | 0.22304 | 0.0044478 | 153.92 | 1.1337e-30 | 0.2594 | 0.2594 | 0.0051891 | 153.92 | 4.0145e-14 | 0.26895 | 0.26895 | 0.0053805 | 0.52834 | 0.093209 | 0.01057
353.96 | 6.9956 | 0.21757 | 0.0044061 | 153.94 | 1.0966e-30 | 0.25928 | 0.25928 | 0.0051868 | 153.94 | 3.937e-14 | 0.26879 | 0.26879 | 0.0053774 | 0.52807 | 0.09641 | 0.010564
353.98 | 6.9956 | 0.21757 | 0.0043514 | 153.96 | 1.0608e-30 | 0.25916 | 0.25916 | 0.0051844 | 153.96 | 3.861e-14 | 0.26864 | 0.26864 | 0.0053743 | 0.5278 | 0.096242 | 0.010559
354 | 6.9956 | 0.21757 | 0.0043514 | 153.98 | 1.0261e-30 | 0.25905 | 0.25905 | 0.0051821 | 153.98 | 3.7865e-14 | 0.26848 | 0.26848 | 0.0053712 | 0.52753 | 0.096075 | 0.010553
354.02 | 7.0043 | 0.2263 | 0.0044387 | 154 | 9.9249e-31 | 0.25893 | 0.25893 | 0.0051798 | 154 | 3.7133e-14 | 0.26833 | 0.26833 | 0.0053682 | 0.52726 | 0.09058 | 0.010548
354.04 | 7.0038 | 0.22577 | 0.0045207 | 154.02 | 9.6001e-31 | 0.25881 | 0.25881 | 0.0051774 | 154.02 | 3.6416e-14 | 0.26818 | 0.26818 | 0.0053651 | 0.52699 | 0.090731 | 0.010543
354.06 | 7.002 | 0.22395 | 0.0044973 | 154.04 | 9.2859e-31 | 0.2587 | 0.2587 | 0.0051751 | 154.04 | 3.5713e-14 | 0.26802 | 0.26802 | 0.005362 | 0.52672 | 0.09167 | 0.010537
354.08 | 6.9926 | 0.21458 | 0.0043853 | 154.06 | 8.9819e-31 | 0.25858 | 0.25858 | 0.0051728 | 154.06 | 3.5022e-14 | 0.26787 | 0.26787 | 0.005359 | 0.52645 | 0.097266 | 0.010532
354.1 | 6.9892 | 0.21119 | 0.0042577 | 154.08 | 8.6878e-31 | 0.25846 | 0.25846 | 0.0051704 | 154.08 | 3.4345e-14 | 0.26772 | 0.26772 | 0.0053559 | 0.52618 | 0.09922 | 0.010526
354.12 | 6.9831 | 0.20507 | 0.0041626 | 154.1 | 8.4032e-31 | 0.25835 | 0.25835 | 0.0051681 | 154.1 | 3.3681e-14 | 0.26757 | 0.26757 | 0.0053528 | 0.52591 | 0.10294 | 0.010521
354.14 | 6.9868 | 0.20885 | 0.0041392 | 154.12 | 8.1279e-31 | 0.25823 | 0.25823 | 0.0051658 | 154.12 | 3.3029e-14 | 0.26741 | 0.26741 | 0.0053498 | 0.52565 | 0.10036 | 0.010516
354.16 | 6.9857 | 0.20768 | 0.0041652 | 154.14 | 7.8616e-31 | 0.25812 | 0.25812 | 0.0051635 | 154.14 | 3.239e-14 | 0.26726 | 0.26726 | 0.0053467 | 0.52538 | 0.10093 | 0.01051
354.18 | 6.9862 | 0.2082 | 0.0041587 | 154.16 | 7.6039e-31 | 0.258 | 0.258 | 0.0051612 | 154.16 | 3.1763e-14 | 0.26711 | 0.26711 | 0.0053437 | 0.52511 | 0.10043 | 0.010505
354.2 | 6.9923 | 0.21432 | 0.0042251 | 154.18 | 7.3547e-31 | 0.25788 | 0.25788 | 0.0051589 | 154.18 | 3.1148e-14 | 0.26696 | 0.26696 | 0.0053406 | 0.52484 | 0.096426 | 0.010499
354.22 | 6.9945 | 0.21653 | 0.0043085 | 154.2 | 7.1135e-31 | 0.25777 | 0.25777 | 0.0051565 | 154.2 | 3.0545e-14 | 0.2668 | 0.2668 | 0.0053376 | 0.52457 | 0.094891 | 0.010494
354.24 | 7.0004 | 0.22239 | 0.0043892 | 154.22 | 6.8802e-31 | 0.25765 | 0.25765 | 0.0051542 | 154.22 | 2.9954e-14 | 0.26665 | 0.26665 | 0.0053346 | 0.52431 | 0.091153 | 0.010489
354.26 | 7.0017 | 0.22369 | 0.0044608 | 154.24 | 6.6545e-31 | 0.25754 | 0.25754 | 0.0051519 | 154.24 | 2.9373e-14 | 0.2665 | 0.2665 | 0.0053315 | 0.52404 | 0.090208 | 0.010483
354.28 | 7.0044 | 0.22643 | 0.0045012 | 154.26 | 6.4362e-31 | 0.25742 | 0.25742 | 0.0051496 | 154.26 | 2.8804e-14 | 0.26635 | 0.26635 | 0.0053285 | 0.52377 | 0.088414 | 0.010478
354.3 | 7.0022 | 0.22421 | 0.0045064 | 154.28 | 6.2249e-31 | 0.25731 | 0.25731 | 0.0051473 | 154.28 | 2.8245e-14 | 0.2662 | 0.2662 | 0.0053255 | 0.5235 | 0.089575 | 0.010473
354.32 | 6.9993 | 0.22135 | 0.0044556 | 154.3 | 6.0206e-31 | 0.25719 | 0.25719 | 0.005145 | 154.3 | 2.7698e-14 | 0.26605 | 0.26605 | 0.0053224 | 0.52324 | 0.091137 | 0.010467
354.34 | 6.9936 | 0.21562 | 0.0043697 | 154.32 | 5.8229e-31 | 0.25708 | 0.25708 | 0.0051427 | 154.32 | 2.716e-14 | 0.26589 | 0.26589 | 0.0053194 | 0.52297 | 0.094465 | 0.010462
354.36 | 6.9948 | 0.21679 | 0.0043241 | 154.34 | 5.6317e-31 | 0.25696 | 0.25696 | 0.0051404 | 154.34 | 2.6633e-14 | 0.26574 | 0.26574 | 0.0053164 | 0.5227 | 0.093583 | 0.010457
354.38 | 6.9927 | 0.21471 | 0.004315 | 154.36 | 5.4467e-31 | 0.25685 | 0.25685 | 0.0051381 | 154.36 | 2.6116e-14 | 0.26559 | 0.26559 | 0.0053133 | 0.52244 | 0.094698 | 0.010451
354.4 | 6.9945 | 0.21653 | 0.0043124 | 154.38 | 5.2678e-31 | 0.25673 | 0.25673 | 0.0051358 | 154.38 | 2.5609e-14 | 0.26544 | 0.26544 | 0.0053103 | 0.52217 | 0.093417 | 0.010446
354.42 | 6.9983 | 0.22031 | 0.0043684 | 154.4 | 5.0947e-31 | 0.25662 | 0.25662 | 0.0051335 | 154.4 | 2.5112e-14 | 0.26529 | 0.26529 | 0.0053073 | 0.52191 | 0.090963 | 0.010441
354.44 | 6.9967 | 0.21874 | 0.0043905 | 154.42 | 4.9272e-31 | 0.2565 | 0.2565 | 0.0051312 | 154.42 | 2.4624e-14 | 0.26514 | 0.26514 | 0.0053043 | 0.52164 | 0.091747 | 0.010435
354.46 | 6.9982 | 0.22018 | 0.0043892 | 154.44 | 4.7652e-31 | 0.25639 | 0.25639 | 0.0051289 | 154.44 | 2.4145e-14 | 0.26499 | 0.26499 | 0.0053013 | 0.52138 | 0.090721 | 0.01043
354.48 | 6.9932 | 0.21523 | 0.004354 | 154.46 | 4.6085e-31 | 0.25627 | 0.25627 | 0.0051266 | 154.46 | 2.3676e-14 | 0.26484 | 0.26484 | 0.0052983 | 0.52111 | 0.093564 | 0.010425
354.5 | 6.9971 | 0.21913 | 0.0043436 | 154.48 | 4.4569e-31 | 0.25616 | 0.25616 | 0.0051243 | 154.48 | 2.3216e-14 | 0.26469 | 0.26469 | 0.0052953 | 0.52085 | 0.09103 | 0.01042
354.52 | 7.0042 | 0.22617 | 0.004453 | 154.5 | 4.3103e-31 | 0.25604 | 0.25604 | 0.005122 | 154.5 | 2.2764e-14 | 0.26454 | 0.26454 | 0.0052923 | 0.52058 | 0.08668 | 0.010414
354.54 | 7.006 | 0.22799 | 0.0045415 | 154.52 | 4.1685e-31 | 0.25593 | 0.25593 | 0.0051197 | 154.52 | 2.2321e-14 | 0.26439 | 0.26439 | 0.0052893 | 0.52032 | 0.085455 | 0.010409
354.56 | 7.0029 | 0.22486 | 0.0045285 | 154.54 | 4.0313e-31 | 0.25581 | 0.25581 | 0.0051174 | 154.54 | 2.1887e-14 | 0.26424 | 0.26424 | 0.0052863 | 0.52005 | 0.087136 | 0.010404
354.58 | 6.9945 | 0.21653 | 0.0044139 | 154.56 | 3.8986e-31 | 0.2557 | 0.2557 | 0.0051151 | 154.56 | 2.1461e-14 | 0.26409 | 0.26409 | 0.0052833 | 0.51979 | 0.091965 | 0.010398
354.6 | 6.9891 | 0.21106 | 0.0042759 | 154.58 | 3.7702e-31 | 0.25559 | 0.25559 | 0.0051128 | 154.58 | 2.1043e-14 | 0.26394 | 0.26394 | 0.0052803 | 0.51952 | 0.095149 | 0.010393
354.62 | 6.9931 | 0.2151 | 0.0042616 | 154.6 | 3.646e-31 | 0.25547 | 0.25547 | 0.0051106 | 154.6 | 2.0633e-14 | 0.26379 | 0.26379 | 0.0052773 | 0.51926 | 0.092515 | 0.010388
354.64 | 6.999 | 0.22096 | 0.0043605 | 154.62 | 3.5259e-31 | 0.25536 | 0.25536 | 0.0051083 | 154.62 | 2.0231e-14 | 0.26364 | 0.26364 | 0.0052743 | 0.519 | 0.088827 | 0.010383
354.66 | 7.002 | 0.22395 | 0.0044491 | 154.64 | 3.4097e-31 | 0.25524 | 0.25524 | 0.005106 | 154.64 | 1.9837e-14 | 0.26349 | 0.26349 | 0.0052713 | 0.51873 | 0.086896 | 0.010377
354.68 | 6.9988 | 0.22083 | 0.0044478 | 154.66 | 3.2974e-31 | 0.25513 | 0.25513 | 0.0051037 | 154.66 | 1.945e-14 | 0.26334 | 0.26334 | 0.0052683 | 0.51847 | 0.088591 | 0.010372
354.7 | 6.9885 | 0.21054 | 0.0043137 | 154.68 | 3.1887e-31 | 0.25502 | 0.25502 | 0.0051014 | 154.68 | 1.9071e-14 | 0.26319 | 0.26319 | 0.0052653 | 0.51821 | 0.094659 | 0.010367
354.72 | 6.99 | 0.21197 | 0.0042251 | 154.7 | 3.0835e-31 | 0.2549 | 0.2549 | 0.0050992 | 154.7 | 1.8699e-14 | 0.26304 | 0.26304 | 0.0052623 | 0.51794 | 0.093619 | 0.010362
354.74 | 6.9945 | 0.21653 | 0.004285 | 154.72 | 2.9818e-31 | 0.25479 | 0.25479 | 0.0050969 | 154.72 | 1.8334e-14 | 0.26289 | 0.26289 | 0.0052594 | 0.51768 | 0.090692 | 0.010356
354.76 | 6.9986 | 0.22057 | 0.004371 | 154.74 | 2.8835e-31 | 0.25467 | 0.25467 | 0.0050946 | 154.74 | 1.7977e-14 | 0.26275 | 0.26275 | 0.0052564 | 0.51742 | 0.088122 | 0.010351
354.78 | 7.0023 | 0.22434 | 0.0044491 | 154.76 | 2.7884e-31 | 0.25456 | 0.25456 | 0.0050923 | 154.76 | 1.7626e-14 | 0.2626 | 0.2626 | 0.0052534 | 0.51716 | 0.085741 | 0.010346
354.8 | 6.9952 | 0.21718 | 0.0044152 | 154.78 | 2.6963e-31 | 0.25445 | 0.25445 | 0.0050901 | 154.78 | 1.7282e-14 | 0.26245 | 0.26245 | 0.0052504 | 0.5169 | 0.089829 | 0.010341
354.82 | 6.994 | 0.21601 | 0.0043319 | 154.8 | 2.6073e-31 | 0.25433 | 0.25433 | 0.0050878 | 154.8 | 1.6944e-14 | 0.2623 | 0.2623 | 0.0052475 | 0.51663 | 0.090375 | 0.010335
354.84 | 6.9931 | 0.2151 | 0.0043111 | 154.82 | 2.5213e-31 | 0.25422 | 0.25422 | 0.0050855 | 154.82 | 1.6613e-14 | 0.26215 | 0.26215 | 0.0052445 | 0.51637 | 0.090766 | 0.01033
354.86 | 6.9926 | 0.21458 | 0.0042967 | 154.84 | 2.438e-31 | 0.25411 | 0.25411 | 0.0050833 | 154.84 | 1.6288e-14 | 0.262 | 0.262 | 0.0052416 | 0.51611 | 0.090923 | 0.010325
354.88 | 6.9969 | 0.21887 | 0.0043345 | 154.86 | 2.3575e-31 | 0.25399 | 0.25399 | 0.005081 | 154.86 | 1.597e-14 | 0.26186 | 0.26186 | 0.0052386 | 0.51585 | 0.088195 | 0.01032
354.9 | 6.9962 | 0.21822 | 0.004371 | 154.88 | 2.2796e-31 | 0.25388 | 0.25388 | 0.0050787 | 154.88 | 1.5658e-14 | 0.26171 | 0.26171 | 0.0052356 | 0.51559 | 0.088427 | 0.010314
354.92 | 7.0012 | 0.22317 | 0.0044139 | 154.9 | 2.2043e-31 | 0.25377 | 0.25377 | 0.0050765 | 154.9 | 1.5351e-14 | 0.26156 | 0.26156 | 0.0052327 | 0.51533 | 0.085356 | 0.010309
354.94 | 7.0025 | 0.22447 | 0.0044764 | 154.92 | 2.1314e-31 | 0.25365 | 0.25365 | 0.0050742 | 154.92 | 1.5051e-14 | 0.26141 | 0.26141 | 0.0052297 | 0.51507 | 0.084446 | 0.010304
354.96 | 6.9982 | 0.22018 | 0.0044465 | 154.94 | 2.061e-31 | 0.25354 | 0.25354 | 0.005072 | 154.94 | 1.4757e-14 | 0.26127 | 0.26127 | 0.0052268 | 0.51481 | 0.086808 | 0.010299
354.98 | 6.9965 | 0.21848 | 0.0043866 | 154.96 | 1.9928e-31 | 0.25343 | 0.25343 | 0.0050697 | 154.96 | 1.4468e-14 | 0.26112 | 0.26112 | 0.0052238 | 0.51455 | 0.087654 | 0.010294
355 | 6.9947 | 0.21666 | 0.0043514 | 154.98 | 1.9269e-31 | 0.25332 | 0.25332 | 0.0050675 | 154.98 | 1.4184e-14 | 0.26097 | 0.26097 | 0.0052209 | 0.51429 | 0.088582 | 0.010288
355.02 | 6.9928 | 0.21484 | 0.004315 | 155 | 1.8632e-31 | 0.2532 | 0.2532 | 0.0050652 | 155 | 1.3907e-14 | 0.26082 | 0.26082 | 0.0052179 | 0.51403 | 0.089515 | 0.010283
355.04 | 6.9949 | 0.21692 | 0.0043176 | 155.02 | 1.8015e-31 | 0.25309 | 0.25309 | 0.005063 | 155.02 | 1.3634e-14 | 0.26068 | 0.26068 | 0.005215 | 0.51377 | 0.088119 | 0.010278
355.06 | 6.9966 | 0.21861 | 0.0043553 | 155.04 | 1.7419e-31 | 0.25298 | 0.25298 | 0.0050607 | 155.04 | 1.3367e-14 | 0.26053 | 0.26053 | 0.0052121 | 0.51351 | 0.086963 | 0.010273
355.08 | 7.0001 | 0.22213 | 0.0044074 | 155.06 | 1.6842e-31 | 0.25287 | 0.25287 | 0.0050585 | 155.06 | 1.3105e-14 | 0.26038 | 0.26038 | 0.0052091 | 0.51325 | 0.084751 | 0.010268
355.1 | 6.9979 | 0.21992 | 0.0044204 | 155.08 | 1.6285e-31 | 0.25275 | 0.25275 | 0.0050562 | 155.08 | 1.2848e-14 | 0.26024 | 0.26024 | 0.0052062 | 0.51299 | 0.085893 | 0.010262
355.12 | 6.991 | 0.21301 | 0.0043293 | 155.1 | 1.5745e-31 | 0.25264 | 0.25264 | 0.005054 | 155.1 | 1.2596e-14 | 0.26009 | 0.26009 | 0.0052033 | 0.51273 | 0.089831 | 0.010257
355.14 | 6.9927 | 0.21471 | 0.0042772 | 155.12 | 1.5224e-31 | 0.25253 | 0.25253 | 0.0050517 | 155.12 | 1.2349e-14 | 0.25994 | 0.25994 | 0.0052003 | 0.51247 | 0.088665 | 0.010252
355.16 | 6.9895 | 0.21145 | 0.0042616 | 155.14 | 1.4719e-31 | 0.25242 | 0.25242 | 0.0050495 | 155.14 | 1.2107e-14 | 0.2598 | 0.2598 | 0.0051974 | 0.51222 | 0.090459 | 0.010247
355.18 | 6.9874 | 0.20937 | 0.0042082 | 155.16 | 1.4232e-31 | 0.25231 | 0.25231 | 0.0050472 | 155.16 | 1.1869e-14 | 0.25965 | 0.25965 | 0.0051945 | 0.51196 | 0.09156 | 0.010242
355.2 | 6.9865 | 0.20846 | 0.0041783 | 155.18 | 1.376e-31 | 0.25219 | 0.25219 | 0.005045 | 155.18 | 1.1636e-14 | 0.25951 | 0.25951 | 0.0051916 | 0.5117 | 0.091956 | 0.010237
355.22 | 6.9844 | 0.20637 | 0.0041483 | 155.2 | 1.3304e-31 | 0.25208 | 0.25208 | 0.0050427 | 155.2 | 1.1407e-14 | 0.25936 | 0.25936 | 0.0051887 | 0.51144 | 0.093066 | 0.010231
355.24 | 6.9891 | 0.21106 | 0.0041743 | 155.22 | 1.2863e-31 | 0.25197 | 0.25197 | 0.0050405 | 155.22 | 1.1183e-14 | 0.25921 | 0.25921 | 0.0051857 | 0.51118 | 0.090074 | 0.010226
355.26 | 6.9879 | 0.20989 | 0.0042095 | 155.24 | 1.2436e-31 | 0.25186 | 0.25186 | 0.0050383 | 155.24 | 1.0963e-14 | 0.25907 | 0.25907 | 0.0051828 | 0.51093 | 0.090624 | 0.010221
355.28 | 6.9889 | 0.21093 | 0.0042082 | 155.26 | 1.2023e-31 | 0.25175 | 0.25175 | 0.005036 | 155.26 | 1.0748e-14 | 0.25892 | 0.25892 | 0.0051799 | 0.51067 | 0.089843 | 0.010216
355.3 | 6.991 | 0.21301 | 0.0042395 | 155.28 | 1.1624e-31 | 0.25163 | 0.25163 | 0.0050338 | 155.28 | 1.0537e-14 | 0.25878 | 0.25878 | 0.005177 | 0.51041 | 0.088446 | 0.010211
355.32 | 6.9908 | 0.21275 | 0.0042577 | 155.3 | 1.1239e-31 | 0.25152 | 0.25152 | 0.0050316 | 155.3 | 1.0329e-14 | 0.25863 | 0.25863 | 0.0051741 | 0.51016 | 0.088448 | 0.010206
355.34 | 6.9889 | 0.21093 | 0.0042368 | 155.32 | 1.0866e-31 | 0.25141 | 0.25141 | 0.0050293 | 155.32 | 1.0126e-14 | 0.25849 | 0.25849 | 0.0051712 | 0.5099 | 0.089382 | 0.010201
355.36 | 6.9827 | 0.20468 | 0.0041561 | 155.34 | 1.0505e-31 | 0.2513 | 0.2513 | 0.0050271 | 155.34 | 9.9268e-15 | 0.25834 | 0.25834 | 0.0051683 | 0.50964 | 0.093002 | 0.010195
355.38 | 6.9789 | 0.2009 | 0.0040559 | 155.36 | 1.0156e-31 | 0.25119 | 0.25119 | 0.0050249 | 155.36 | 9.7314e-15 | 0.2582 | 0.2582 | 0.0051654 | 0.50939 | 0.095161 | 0.01019
355.4 | 6.9828 | 0.20481 | 0.0040572 | 155.38 | 9.8186e-32 | 0.25108 | 0.25108 | 0.0050227 | 155.38 | 9.5398e-15 | 0.25805 | 0.25805 | 0.0051625 | 0.50913 | 0.092611 | 0.010185
355.42 | 6.9816 | 0.20364 | 0.0040845 | 155.4 | 9.4924e-32 | 0.25097 | 0.25097 | 0.0050204 | 155.4 | 9.3519e-15 | 0.25791 | 0.25791 | 0.0051596 | 0.50888 | 0.093169 | 0.01018
355.44 | 6.9863 | 0.20833 | 0.0041197 | 155.42 | 9.1769e-32 | 0.25086 | 0.25086 | 0.0050182 | 155.42 | 9.1677e-15 | 0.25776 | 0.25776 | 0.0051567 | 0.50862 | 0.090176 | 0.010175
355.46 | 6.9837 | 0.20572 | 0.0041405 | 155.44 | 8.8719e-32 | 0.25074 | 0.25074 | 0.005016 | 155.44 | 8.987e-15 | 0.25762 | 0.25762 | 0.0051538 | 0.50836 | 0.091592 | 0.01017
355.48 | 6.9884 | 0.21041 | 0.0041613 | 155.46 | 8.5769e-32 | 0.25063 | 0.25063 | 0.0050138 | 155.46 | 8.8098e-15 | 0.25748 | 0.25748 | 0.005151 | 0.50811 | 0.088625 | 0.010165
355.5 | 6.9814 | 0.20338 | 0.0041379 | 155.48 | 8.2917e-32 | 0.25052 | 0.25052 | 0.0050116 | 155.48 | 8.6361e-15 | 0.25733 | 0.25733 | 0.0051481 | 0.50785 | 0.092705 | 0.01016
355.52 | 6.9813 | 0.20325 | 0.0040663 | 155.5 | 8.0159e-32 | 0.25041 | 0.25041 | 0.0050093 | 155.5 | 8.4658e-15 | 0.25719 | 0.25719 | 0.0051452 | 0.5076 | 0.092629 | 0.010155
355.54 | 6.9813 | 0.20325 | 0.004065 | 155.52 | 7.7492e-32 | 0.2503 | 0.2503 | 0.0050071 | 155.52 | 8.2988e-15 | 0.25704 | 0.25704 | 0.0051423 | 0.50734 | 0.092475 | 0.010149
355.56 | 6.9841 | 0.20611 | 0.0040936 | 155.54 | 7.4913e-32 | 0.25019 | 0.25019 | 0.0050049 | 155.54 | 8.135e-15 | 0.2569 | 0.2569 | 0.0051394 | 0.50709 | 0.090587 | 0.010144
355.58 | 6.9876 | 0.20963 | 0.0041574 | 155.56 | 7.242e-32 | 0.25008 | 0.25008 | 0.0050027 | 155.56 | 7.9744e-15 | 0.25676 | 0.25676 | 0.0051366 | 0.50684 | 0.088332 | 0.010139
355.6 | 6.9871 | 0.20911 | 0.0041874 | 155.58 | 7.0009e-32 | 0.24997 | 0.24997 | 0.0050005 | 155.58 | 7.8169e-15 | 0.25661 | 0.25661 | 0.0051337 | 0.50658 | 0.088491 | 0.010134
355.62 | 6.9931 | 0.2151 | 0.0042421 | 155.6 | 6.7678e-32 | 0.24986 | 0.24986 | 0.0049983 | 155.6 | 7.6626e-15 | 0.25647 | 0.25647 | 0.0051308 | 0.50633 | 0.084815 | 0.010129
355.64 | 6.9919 | 0.21393 | 0.0042902 | 155.62 | 6.5424e-32 | 0.24975 | 0.24975 | 0.0049961 | 155.62 | 7.5112e-15 | 0.25633 | 0.25633 | 0.005128 | 0.50607 | 0.085351 | 0.010124
355.66 | 6.9909 | 0.21288 | 0.0042681 | 155.64 | 6.3244e-32 | 0.24964 | 0.24964 | 0.0049939 | 155.64 | 7.3627e-15 | 0.25618 | 0.25618 | 0.0051251 | 0.50582 | 0.085812 | 0.010119
355.68 | 6.9866 | 0.20859 | 0.0042147 | 155.66 | 6.1137e-32 | 0.24953 | 0.24953 | 0.0049917 | 155.66 | 7.2172e-15 | 0.25604 | 0.25604 | 0.0051222 | 0.50557 | 0.088198 | 0.010114
355.7 | 6.9824 | 0.20442 | 0.0041301 | 155.68 | 5.91e-32 | 0.24942 | 0.24942 | 0.0049895 | 155.68 | 7.0745e-15 | 0.2559 | 0.2559 | 0.0051194 | 0.50532 | 0.090538 | 0.010109
355.72 | 6.9845 | 0.2065 | 0.0041092 | 155.7 | 5.713e-32 | 0.24931 | 0.24931 | 0.0049873 | 155.7 | 6.9346e-15 | 0.25575 | 0.25575 | 0.0051165 | 0.50506 | 0.089137 | 0.010104
355.74 | 6.9848 | 0.20676 | 0.0041327 | 155.72 | 5.5225e-32 | 0.2492 | 0.2492 | 0.0049851 | 155.72 | 6.7974e-15 | 0.25561 | 0.25561 | 0.0051137 | 0.50481 | 0.088831 | 0.010099
355.76 | 6.9848 | 0.20676 | 0.0041353 | 155.74 | 5.3383e-32 | 0.24909 | 0.24909 | 0.0049829 | 155.74 | 6.6629e-15 | 0.25547 | 0.25547 | 0.0051108 | 0.50456 | 0.088681 | 0.010094
355.78 | 6.9758 | 0.19778 | 0.0040454 | 155.76 | 5.1602e-32 | 0.24898 | 0.24898 | 0.0049807 | 155.76 | 6.531e-15 | 0.25533 | 0.25533 | 0.005108 | 0.5043 | 0.093958 | 0.010089
355.8 | 6.9704 | 0.19244 | 0.0039022 | 155.78 | 4.9881e-32 | 0.24887 | 0.24887 | 0.0049785 | 155.78 | 6.4017e-15 | 0.25518 | 0.25518 | 0.0051051 | 0.50405 | 0.097102 | 0.010084
355.82 | 6.9767 | 0.19869 | 0.0039113 | 155.8 | 4.8216e-32 | 0.24876 | 0.24876 | 0.0049763 | 155.8 | 6.2749e-15 | 0.25504 | 0.25504 | 0.0051023 | 0.5038 | 0.093092 | 0.010079
355.84 | 6.9806 | 0.2026 | 0.0040129 | 155.82 | 4.6607e-32 | 0.24865 | 0.24865 | 0.0049741 | 155.82 | 6.1506e-15 | 0.2549 | 0.2549 | 0.0050994 | 0.50355 | 0.090572 | 0.010073
355.86 | 6.9841 | 0.20611 | 0.0040871 | 155.84 | 4.5051e-32 | 0.24854 | 0.24854 | 0.0049719 | 155.84 | 6.0287e-15 | 0.25476 | 0.25476 | 0.0050966 | 0.5033 | 0.088319 | 0.010068
355.88 | 6.9799 | 0.20195 | 0.0040806 | 155.86 | 4.3547e-32 | 0.24843 | 0.24843 | 0.0049697 | 155.86 | 5.9092e-15 | 0.25462 | 0.25462 | 0.0050937 | 0.50305 | 0.090661 | 0.010063
355.9 | 6.9824 | 0.20442 | 0.0040637 | 155.88 | 4.2092e-32 | 0.24832 | 0.24832 | 0.0049675 | 155.88 | 5.792e-15 | 0.25447 | 0.25447 | 0.0050909 | 0.5028 | 0.089027 | 0.010058
355.92 | 6.9798 | 0.20182 | 0.0040624 | 155.9 | 4.0686e-32 | 0.24821 | 0.24821 | 0.0049653 | 155.9 | 5.6771e-15 | 0.25433 | 0.25433 | 0.0050881 | 0.50254 | 0.090437 | 0.010053
355.94 | 6.9839 | 0.20585 | 0.0040767 | 155.92 | 3.9326e-32 | 0.2481 | 0.2481 | 0.0049631 | 155.92 | 5.5645e-15 | 0.25419 | 0.25419 | 0.0050852 | 0.50229 | 0.087877 | 0.010048
355.96 | 6.9865 | 0.20846 | 0.0041431 | 155.94 | 3.8012e-32 | 0.24799 | 0.24799 | 0.0049609 | 155.94 | 5.4541e-15 | 0.25405 | 0.25405 | 0.0050824 | 0.50204 | 0.086193 | 0.010043
355.98 | 6.9917 | 0.21367 | 0.0042212 | 155.96 | 3.6741e-32 | 0.24788 | 0.24788 | 0.0049588 | 155.96 | 5.3458e-15 | 0.25391 | 0.25391 | 0.0050796 | 0.50179 | 0.083017 | 0.010038
356 | 6.9914 | 0.2134 | 0.0042707 | 155.98 | 3.5513e-32 | 0.24777 | 0.24777 | 0.0049566 | 155.98 | 5.2397e-15 | 0.25377 | 0.25377 | 0.0050768 | 0.50154 | 0.083023 | 0.010033
356.02 | 6.9819 | 0.2039 | 0.004173 | 156 | 3.4325e-32 | 0.24767 | 0.24767 | 0.0049544 | 156 | 5.1356e-15 | 0.25363 | 0.25363 | 0.0050739 | 0.50129 | 0.088442 | 0.010028
356.04 | 6.9826 | 0.20455 | 0.0040845 | 156.02 | 3.3177e-32 | 0.24756 | 0.24756 | 0.0049522 | 156.02 | 5.0336e-15 | 0.25349 | 0.25349 | 0.0050711 | 0.50104 | 0.087907 | 0.010023
356.06 | 6.9831 | 0.20507 | 0.0040962 | 156.04 | 3.2067e-32 | 0.24745 | 0.24745 | 0.00495 | 156.04 | 4.9336e-15 | 0.25334 | 0.25334 | 0.0050683 | 0.50079 | 0.087451 | 0.010018
356.08 | 6.9913 | 0.21327 | 0.0041835 | 156.06 | 3.0994e-32 | 0.24734 | 0.24734 | 0.0049479 | 156.06 | 4.8355e-15 | 0.2532 | 0.2532 | 0.0050655 | 0.50054 | 0.082523 | 0.010013
356.1 | 6.9832 | 0.2052 | 0.0041848 | 156.08 | 2.9956e-32 | 0.24723 | 0.24723 | 0.0049457 | 156.08 | 4.7393e-15 | 0.25306 | 0.25306 | 0.0050627 | 0.50029 | 0.08708 | 0.010008
356.12 | 6.9794 | 0.20143 | 0.0040663 | 156.1 | 2.8953e-32 | 0.24712 | 0.24712 | 0.0049435 | 156.1 | 4.6451e-15 | 0.25292 | 0.25292 | 0.0050599 | 0.50005 | 0.089174 | 0.010003
356.14 | 6.9788 | 0.20077 | 0.004022 | 156.12 | 2.7984e-32 | 0.24701 | 0.24701 | 0.0049414 | 156.12 | 4.5527e-15 | 0.25278 | 0.25278 | 0.0050571 | 0.4998 | 0.089414 | 0.0099984
356.16 | 6.9824 | 0.20442 | 0.004052 | 156.14 | 2.7047e-32 | 0.2469 | 0.2469 | 0.0049392 | 156.14 | 4.4621e-15 | 0.25264 | 0.25264 | 0.0050543 | 0.49955 | 0.0871 | 0.0099934
356.18 | 6.9849 | 0.20689 | 0.0041131 | 156.16 | 2.6141e-32 | 0.2468 | 0.2468 | 0.004937 | 156.16 | 4.3733e-15 | 0.2525 | 0.2525 | 0.0050515 | 0.4993 | 0.085501 | 0.0099885
356.2 | 6.9783 | 0.20025 | 0.0040715 | 156.18 | 2.5265e-32 | 0.24669 | 0.24669 | 0.0049348 | 156.18 | 4.2862e-15 | 0.25236 | 0.25236 | 0.0050487 | 0.49905 | 0.08928 | 0.0099835
356.22 | 6.9801 | 0.20208 | 0.0040233 | 156.2 | 2.4418e-32 | 0.24658 | 0.24658 | 0.0049327 | 156.2 | 4.2008e-15 | 0.25222 | 0.25222 | 0.0050459 | 0.4988 | 0.088046 | 0.0099785
356.24 | 6.9775 | 0.19947 | 0.0040155 | 156.22 | 2.3599e-32 | 0.24647 | 0.24647 | 0.0049305 | 156.22 | 4.1171e-15 | 0.25208 | 0.25208 | 0.0050431 | 0.49855 | 0.08945 | 0.0099736
356.26 | 6.9785 | 0.20051 | 0.0039999 | 156.24 | 2.2808e-32 | 0.24636 | 0.24636 | 0.0049284 | 156.24 | 4.0351e-15 | 0.25194 | 0.25194 | 0.0050403 | 0.49831 | 0.088681 | 0.0099686
356.28 | 6.978 | 0.19999 | 0.0040051 | 156.26 | 2.2043e-32 | 0.24626 | 0.24626 | 0.0049262 | 156.26 | 3.9547e-15 | 0.2518 | 0.2518 | 0.0050375 | 0.49806 | 0.088843 | 0.0099637
356.3 | 6.9734 | 0.19544 | 0.0039543 | 156.28 | 2.1304e-32 | 0.24615 | 0.24615 | 0.004924 | 156.28 | 3.8758e-15 | 0.25166 | 0.25166 | 0.0050347 | 0.49781 | 0.091431 | 0.0099587
356.32 | 6.9767 | 0.19869 | 0.0039413 | 156.3 | 2.0589e-32 | 0.24604 | 0.24604 | 0.0049219 | 156.3 | 3.7985e-15 | 0.25153 | 0.25153 | 0.0050319 | 0.49757 | 0.089326 | 0.0099538
356.34 | 6.9693 | 0.19127 | 0.0038996 | 156.32 | 1.9898e-32 | 0.24593 | 0.24593 | 0.0049197 | 156.32 | 3.7228e-15 | 0.25139 | 0.25139 | 0.0050291 | 0.49732 | 0.093666 | 0.0099488
356.36 | 6.9728 | 0.19479 | 0.0038605 | 156.34 | 1.923e-32 | 0.24582 | 0.24582 | 0.0049176 | 156.34 | 3.6485e-15 | 0.25125 | 0.25125 | 0.0050263 | 0.49707 | 0.091377 | 0.0099439
356.38 | 6.9708 | 0.19283 | 0.0038762 | 156.36 | 1.8584e-32 | 0.24572 | 0.24572 | 0.0049154 | 156.36 | 3.5756e-15 | 0.25111 | 0.25111 | 0.0050236 | 0.49682 | 0.092412 | 0.009939
356.4 | 6.9767 | 0.19869 | 0.0039152 | 156.38 | 1.796e-32 | 0.24561 | 0.24561 | 0.0049132 | 156.38 | 3.5043e-15 | 0.25097 | 0.25097 | 0.0050208 | 0.49658 | 0.088737 | 0.009934
356.42 | 6.9781 | 0.20012 | 0.0039881 | 156.4 | 1.7357e-32 | 0.2455 | 0.2455 | 0.0049111 | 156.4 | 3.4343e-15 | 0.25083 | 0.25083 | 0.005018 | 0.49633 | 0.087739 | 0.0099291
356.44 | 6.9734 | 0.19544 | 0.0039556 | 156.42 | 1.6774e-32 | 0.24539 | 0.24539 | 0.0049089 | 156.42 | 3.3657e-15 | 0.25069 | 0.25069 | 0.0050152 | 0.49609 | 0.09039 | 0.0099242
356.46 | 6.9736 | 0.19557 | 0.00391 | 156.44 | 1.621e-32 | 0.24529 | 0.24529 | 0.0049068 | 156.44 | 3.2984e-15 | 0.25055 | 0.25055 | 0.0050125 | 0.49584 | 0.090164 | 0.0099193
356.48 | 6.9702 | 0.19218 | 0.0038775 | 156.46 | 1.5665e-32 | 0.24518 | 0.24518 | 0.0049047 | 156.46 | 3.2325e-15 | 0.25042 | 0.25042 | 0.0050097 | 0.49559 | 0.09206 | 0.0099143
356.5 | 6.9754 | 0.19739 | 0.0038957 | 156.48 | 1.5139e-32 | 0.24507 | 0.24507 | 0.0049025 | 156.48 | 3.1679e-15 | 0.25028 | 0.25028 | 0.0050069 | 0.49535 | 0.08878 | 0.0099094
356.52 | 6.9803 | 0.20234 | 0.0039973 | 156.5 | 1.463e-32 | 0.24496 | 0.24496 | 0.0049004 | 156.5 | 3.1045e-15 | 0.25014 | 0.25014 | 0.0050042 | 0.4951 | 0.085712 | 0.0099045
356.54 | 6.9754 | 0.19739 | 0.0039973 | 156.52 | 1.4138e-32 | 0.24486 | 0.24486 | 0.0048982 | 156.52 | 3.0424e-15 | 0.25 | 0.25 | 0.0050014 | 0.49486 | 0.088488 | 0.0098996
356.56 | 6.9779 | 0.19986 | 0.0039725 | 156.54 | 1.3662e-32 | 0.24475 | 0.24475 | 0.0048961 | 156.54 | 2.9815e-15 | 0.24986 | 0.24986 | 0.0049986 | 0.49461 | 0.086878 | 0.0098947
356.58 | 6.971 | 0.19296 | 0.0039283 | 156.56 | 1.3202e-32 | 0.24464 | 0.24464 | 0.0048939 | 156.56 | 2.9219e-15 | 0.24973 | 0.24973 | 0.0049959 | 0.49437 | 0.090846 | 0.0098898
356.6 | 6.9733 | 0.19531 | 0.0038827 | 156.58 | 1.2758e-32 | 0.24454 | 0.24454 | 0.0048918 | 156.58 | 2.8634e-15 | 0.24959 | 0.24959 | 0.0049931 | 0.49412 | 0.089292 | 0.0098849
356.62 | 6.974 | 0.19596 | 0.0039126 | 156.6 | 1.2329e-32 | 0.24443 | 0.24443 | 0.0048897 | 156.6 | 2.806e-15 | 0.24945 | 0.24945 | 0.0049904 | 0.49388 | 0.088758 | 0.00988
356.64 | 6.9717 | 0.19374 | 0.003897 | 156.62 | 1.1914e-32 | 0.24432 | 0.24432 | 0.0048875 | 156.62 | 2.7498e-15 | 0.24931 | 0.24931 | 0.0049876 | 0.49364 | 0.089935 | 0.0098752
356.66 | 6.9759 | 0.19791 | 0.0039165 | 156.64 | 1.1512e-32 | 0.24422 | 0.24422 | 0.0048854 | 156.64 | 2.6947e-15 | 0.24918 | 0.24918 | 0.0049849 | 0.49339 | 0.087309 | 0.0098703
356.68 | 6.972 | 0.194 | 0.0039191 | 156.66 | 1.1125e-32 | 0.24411 | 0.24411 | 0.0048833 | 156.66 | 2.6407e-15 | 0.24904 | 0.24904 | 0.0049821 | 0.49315 | 0.089487 | 0.0098654
356.7 | 6.9747 | 0.19674 | 0.0039074 | 156.68 | 1.075e-32 | 0.244 | 0.244 | 0.0048811 | 156.68 | 2.5878e-15 | 0.2489 | 0.2489 | 0.0049794 | 0.4929 | 0.087714 | 0.0098605
356.72 | 6.9754 | 0.19739 | 0.0039413 | 156.7 | 1.0388e-32 | 0.2439 | 0.2439 | 0.004879 | 156.7 | 2.5359e-15 | 0.24876 | 0.24876 | 0.0049767 | 0.49266 | 0.087185 | 0.0098556
356.74 | 6.9742 | 0.19622 | 0.0039361 | 156.72 | 1.0037e-32 | 0.24379 | 0.24379 | 0.0048769 | 156.72 | 2.485e-15 | 0.24863 | 0.24863 | 0.0049739 | 0.49242 | 0.087734 | 0.0098508
356.76 | 6.9828 | 0.20481 | 0.0040103 | 156.74 | 9.699e-33 | 0.24368 | 0.24368 | 0.0048747 | 156.74 | 2.4352e-15 | 0.24849 | 0.24849 | 0.0049712 | 0.49217 | 0.082577 | 0.0098459
356.78 | 6.9822 | 0.20416 | 0.0040897 | 156.76 | 9.372e-33 | 0.24358 | 0.24358 | 0.0048726 | 156.76 | 2.3863e-15 | 0.24835 | 0.24835 | 0.0049684 | 0.49193 | 0.082812 | 0.009841
356.8 | 6.9814 | 0.20338 | 0.0040754 | 156.78 | 9.0559e-33 | 0.24347 | 0.24347 | 0.0048705 | 156.78 | 2.3384e-15 | 0.24822 | 0.24822 | 0.0049657 | 0.49169 | 0.083122 | 0.0098362
356.82 | 6.978 | 0.19999 | 0.0040337 | 156.8 | 8.7504e-33 | 0.24336 | 0.24336 | 0.0048684 | 156.8 | 2.2914e-15 | 0.24808 | 0.24808 | 0.004963 | 0.49145 | 0.084944 | 0.0098313
356.84 | 6.9749 | 0.19687 | 0.0039686 | 156.82 | 8.4552e-33 | 0.24326 | 0.24326 | 0.0048662 | 156.82 | 2.2454e-15 | 0.24794 | 0.24794 | 0.0049603 | 0.4912 | 0.086633 | 0.0098265
356.86 | 6.9789 | 0.2009 | 0.0039777 | 156.84 | 8.1698e-33 | 0.24315 | 0.24315 | 0.0048641 | 156.84 | 2.2003e-15 | 0.24781 | 0.24781 | 0.0049575 | 0.49096 | 0.084133 | 0.0098216
356.88 | 6.9758 | 0.19778 | 0.0039868 | 156.86 | 7.894e-33 | 0.24305 | 0.24305 | 0.004862 | 156.86 | 2.1561e-15 | 0.24767 | 0.24767 | 0.0049548 | 0.49072 | 0.085813 | 0.0098168
356.9 | 6.9783 | 0.20025 | 0.0039803 | 156.88 | 7.6275e-33 | 0.24294 | 0.24294 | 0.0048599 | 156.88 | 2.1127e-15 | 0.24754 | 0.24754 | 0.0049521 | 0.49048 | 0.08423 | 0.009812
356.92 | 6.9775 | 0.19947 | 0.0039973 | 156.9 | 7.3699e-33 | 0.24283 | 0.24283 | 0.0048578 | 156.9 | 2.0702e-15 | 0.2474 | 0.2474 | 0.0049494 | 0.49024 | 0.084543 | 0.0098071
356.94 | 6.9677 | 0.18971 | 0.0038918 | 156.92 | 7.121e-33 | 0.24273 | 0.24273 | 0.0048556 | 156.92 | 2.0286e-15 | 0.24726 | 0.24726 | 0.0049467 | 0.48999 | 0.090172 | 0.0098023
356.96 | 6.9671 | 0.18906 | 0.0037876 | 156.94 | 6.8804e-33 | 0.24262 | 0.24262 | 0.0048535 | 156.94 | 1.9878e-15 | 0.24713 | 0.24713 | 0.0049439 | 0.48975 | 0.090419 | 0.0097975
356.98 | 6.9651 | 0.1871 | 0.0037616 | 156.96 | 6.6479e-33 | 0.24252 | 0.24252 | 0.0048514 | 156.96 | 1.9478e-15 | 0.24699 | 0.24699 | 0.0049412 | 0.48951 | 0.091451 | 0.0097926
357 | 6.9712 | 0.19322 | 0.0038033 | 156.98 | 6.4232e-33 | 0.24241 | 0.24241 | 0.0048493 | 156.98 | 1.9086e-15 | 0.24686 | 0.24686 | 0.0049385 | 0.48927 | 0.087644 | 0.0097878
357.02 | 6.9698 | 0.19179 | 0.0038501 | 157 | 6.2061e-33 | 0.24231 | 0.24231 | 0.0048472 | 157 | 1.8701e-15 | 0.24672 | 0.24672 | 0.0049358 | 0.48903 | 0.088351 | 0.009783
357.04 | 6.9626 | 0.18463 | 0.0037642 | 157.02 | 5.9962e-33 | 0.2422 | 0.2422 | 0.0048451 | 157.02 | 1.8325e-15 | 0.24659 | 0.24659 | 0.0049331 | 0.48879 | 0.092514 | 0.0097782
357.06 | 6.9608 | 0.18281 | 0.0036743 | 157.04 | 5.7934e-33 | 0.2421 | 0.2421 | 0.004843 | 157.04 | 1.7956e-15 | 0.24645 | 0.24645 | 0.0049304 | 0.48855 | 0.093479 | 0.0097734
357.08 | 6.9595 | 0.1815 | 0.0036431 | 157.06 | 5.5974e-33 | 0.24199 | 0.24199 | 0.0048409 | 157.06 | 1.7594e-15 | 0.24632 | 0.24632 | 0.0049277 | 0.48831 | 0.094129 | 0.0097686
357.1 | 6.9647 | 0.18671 | 0.0036822 | 157.08 | 5.408e-33 | 0.24189 | 0.24189 | 0.0048388 | 157.08 | 1.7239e-15 | 0.24618 | 0.24618 | 0.004925 | 0.48807 | 0.090816 | 0.0097638
357.12 | 6.9701 | 0.19205 | 0.0037876 | 157.1 | 5.225e-33 | 0.24178 | 0.24178 | 0.0048367 | 157.1 | 1.6892e-15 | 0.24605 | 0.24605 | 0.0049223 | 0.48783 | 0.087485 | 0.009759
357.14 | 6.9702 | 0.19218 | 0.0038423 | 157.12 | 5.0481e-33 | 0.24168 | 0.24168 | 0.0048346 | 157.12 | 1.6551e-15 | 0.24591 | 0.24591 | 0.0049196 | 0.48759 | 0.087266 | 0.0097542
357.16 | 6.9711 | 0.19309 | 0.0038527 | 157.14 | 4.8772e-33 | 0.24157 | 0.24157 | 0.0048325 | 157.14 | 1.6217e-15 | 0.24578 | 0.24578 | 0.0049169 | 0.48735 | 0.086587 | 0.0097494
357.18 | 6.9647 | 0.18671 | 0.003798 | 157.16 | 4.7121e-33 | 0.24147 | 0.24147 | 0.0048304 | 157.16 | 1.589e-15 | 0.24564 | 0.24564 | 0.0049142 | 0.48711 | 0.090239 | 0.0097446
357.2 | 6.9633 | 0.18528 | 0.0037199 | 157.18 | 4.5525e-33 | 0.24136 | 0.24136 | 0.0048283 | 157.18 | 1.5569e-15 | 0.24551 | 0.24551 | 0.0049115 | 0.48687 | 0.090957 | 0.0097398
357.22 | 6.9652 | 0.18723 | 0.0037251 | 157.2 | 4.3982e-33 | 0.24126 | 0.24126 | 0.0048262 | 157.2 | 1.5255e-15 | 0.24538 | 0.24538 | 0.0049089 | 0.48663 | 0.08964 | 0.009735
357.24 | 6.9664 | 0.1884 | 0.0037564 | 157.22 | 4.2492e-33 | 0.24115 | 0.24115 | 0.0048241 | 157.22 | 1.4947e-15 | 0.24524 | 0.24524 | 0.0049062 | 0.48639 | 0.088797 | 0.0097303
357.26 | 6.9697 | 0.19166 | 0.0038006 | 157.24 | 4.1052e-33 | 0.24105 | 0.24105 | 0.004822 | 157.24 | 1.4645e-15 | 0.24511 | 0.24511 | 0.0049035 | 0.48615 | 0.086727 | 0.0097255
357.28 | 6.9676 | 0.18958 | 0.0038124 | 157.26 | 3.966e-33 | 0.24094 | 0.24094 | 0.0048199 | 157.26 | 1.4349e-15 | 0.24497 | 0.24497 | 0.0049008 | 0.48592 | 0.087817 | 0.0097207
357.3 | 6.9659 | 0.18788 | 0.0037746 | 157.28 | 3.8315e-33 | 0.24084 | 0.24084 | 0.0048178 | 157.28 | 1.4059e-15 | 0.24484 | 0.24484 | 0.0048981 | 0.48568 | 0.088681 | 0.0097159
357.32 | 6.9701 | 0.19205 | 0.0037993 | 157.3 | 3.7016e-33 | 0.24073 | 0.24073 | 0.0048157 | 157.3 | 1.3774e-15 | 0.24471 | 0.24471 | 0.0048955 | 0.48544 | 0.086077 | 0.0097112
357.34 | 6.9691 | 0.19114 | 0.0038319 | 157.32 | 3.576e-33 | 0.24063 | 0.24063 | 0.0048136 | 157.32 | 1.3496e-15 | 0.24457 | 0.24457 | 0.0048928 | 0.4852 | 0.086473 | 0.0097064
357.36 | 6.9738 | 0.19583 | 0.0038697 | 157.34 | 3.4547e-33 | 0.24052 | 0.24052 | 0.0048115 | 157.34 | 1.3223e-15 | 0.24444 | 0.24444 | 0.0048901 | 0.48496 | 0.0836 | 0.0097017
357.38 | 6.9664 | 0.1884 | 0.0038423 | 157.36 | 3.3374e-33 | 0.24042 | 0.24042 | 0.0048094 | 157.36 | 1.2955e-15 | 0.24431 | 0.24431 | 0.0048875 | 0.48473 | 0.087807 | 0.0096969
357.4 | 6.9633 | 0.18528 | 0.0037368 | 157.38 | 3.2241e-33 | 0.24032 | 0.24032 | 0.0048074 | 157.38 | 1.2693e-15 | 0.24417 | 0.24417 | 0.0048848 | 0.48449 | 0.089526 | 0.0096922
357.42 | 6.9634 | 0.18541 | 0.0037069 | 157.4 | 3.1147e-33 | 0.24021 | 0.24021 | 0.0048053 | 157.4 | 1.2436e-15 | 0.24404 | 0.24404 | 0.0048821 | 0.48425 | 0.089306 | 0.0096874
357.44 | 6.9637 | 0.18567 | 0.0037108 | 157.42 | 3.0089e-33 | 0.24011 | 0.24011 | 0.0048032 | 157.42 | 1.2184e-15 | 0.24391 | 0.24391 | 0.0048795 | 0.48401 | 0.089009 | 0.0096827
357.46 | 6.9673 | 0.18932 | 0.0037499 | 157.44 | 2.9067e-33 | 0.24 | 0.24 | 0.0048011 | 157.44 | 1.1937e-15 | 0.24377 | 0.24377 | 0.0048768 | 0.48378 | 0.086708 | 0.0096779
357.48 | 6.9616 | 0.18359 | 0.003729 | 157.46 | 2.8079e-33 | 0.2399 | 0.2399 | 0.004799 | 157.46 | 1.1696e-15 | 0.24364 | 0.24364 | 0.0048742 | 0.48354 | 0.089973 | 0.0096732
357.5 | 6.9629 | 0.18489 | 0.0036848 | 157.48 | 2.7125e-33 | 0.2398 | 0.2398 | 0.004797 | 157.48 | 1.1459e-15 | 0.24351 | 0.24351 | 0.0048715 | 0.4833 | 0.089052 | 0.0096685
357.52 | 6.96 | 0.18202 | 0.0036691 | 157.5 | 2.6203e-33 | 0.23969 | 0.23969 | 0.0047949 | 157.5 | 1.1226e-15 | 0.24338 | 0.24338 | 0.0048688 | 0.48307 | 0.090627 | 0.0096637
357.54 | 6.9665 | 0.18854 | 0.0037056 | 157.52 | 2.5313e-33 | 0.23959 | 0.23959 | 0.0047928 | 157.52 | 1.0999e-15 | 0.24324 | 0.24324 | 0.0048662 | 0.48283 | 0.086611 | 0.009659
357.56 | 6.9638 | 0.1858 | 0.0037434 | 157.54 | 2.4452e-33 | 0.23949 | 0.23949 | 0.0047907 | 157.54 | 1.0776e-15 | 0.24311 | 0.24311 | 0.0048635 | 0.4826 | 0.088088 | 0.0096543
357.58 | 6.962 | 0.18398 | 0.0036978 | 157.56 | 2.362e-33 | 0.23938 | 0.23938 | 0.0047887 | 157.56 | 1.0557e-15 | 0.24298 | 0.24298 | 0.0048609 | 0.48236 | 0.089032 | 0.0096496
357.6 | 6.9607 | 0.18268 | 0.0036665 | 157.58 | 2.2817e-33 | 0.23928 | 0.23928 | 0.0047866 | 157.58 | 1.0343e-15 | 0.24285 | 0.24285 | 0.0048583 | 0.48212 | 0.08967 | 0.0096449
357.62 | 6.9583 | 0.18033 | 0.0036301 | 157.6 | 2.204e-33 | 0.23917 | 0.23917 | 0.0047845 | 157.6 | 1.0133e-15 | 0.24271 | 0.24271 | 0.0048556 | 0.48189 | 0.090937 | 0.0096401
357.64 | 6.9646 | 0.18658 | 0.0036691 | 157.62 | 2.129e-33 | 0.23907 | 0.23907 | 0.0047825 | 157.62 | 9.9269e-16 | 0.24258 | 0.24258 | 0.004853 | 0.48165 | 0.087068 | 0.0096354
357.66 | 6.9669 | 0.18893 | 0.0037551 | 157.64 | 2.0566e-33 | 0.23897 | 0.23897 | 0.0047804 | 157.64 | 9.7253e-16 | 0.24245 | 0.24245 | 0.0048503 | 0.48142 | 0.085552 | 0.0096307
357.68 | 6.9704 | 0.19244 | 0.0038137 | 157.66 | 1.9866e-33 | 0.23886 | 0.23886 | 0.0047783 | 157.66 | 9.5277e-16 | 0.24232 | 0.24232 | 0.0048477 | 0.48118 | 0.083372 | 0.009626
357.7 | 6.9715 | 0.19348 | 0.0038592 | 157.68 | 1.9189e-33 | 0.23876 | 0.23876 | 0.0047763 | 157.68 | 9.3341e-16 | 0.24219 | 0.24219 | 0.0048451 | 0.48095 | 0.082637 | 0.0096213
357.72 | 6.9697 | 0.19166 | 0.0038514 | 157.7 | 1.8535e-33 | 0.23866 | 0.23866 | 0.0047742 | 157.7 | 9.1443e-16 | 0.24206 | 0.24206 | 0.0048424 | 0.48071 | 0.083553 | 0.0096166
357.74 | 6.9725 | 0.19452 | 0.0038618 | 157.72 | 1.7904e-33 | 0.23856 | 0.23856 | 0.0047721 | 157.72 | 8.9584e-16 | 0.24192 | 0.24192 | 0.0048398 | 0.48048 | 0.081771 | 0.009612
357.76 | 6.9728 | 0.19479 | 0.0038931 | 157.74 | 1.7294e-33 | 0.23845 | 0.23845 | 0.0047701 | 157.74 | 8.7762e-16 | 0.24179 | 0.24179 | 0.0048372 | 0.48025 | 0.081488 | 0.0096073
357.78 | 6.977 | 0.19895 | 0.0039374 | 157.76 | 1.6704e-33 | 0.23835 | 0.23835 | 0.004768 | 157.76 | 8.5977e-16 | 0.24166 | 0.24166 | 0.0048346 | 0.48001 | 0.078995 | 0.0096026
357.8 | 6.9753 | 0.19726 | 0.0039621 | 157.78 | 1.6135e-33 | 0.23825 | 0.23825 | 0.004766 | 157.78 | 8.4227e-16 | 0.24153 | 0.24153 | 0.0048319 | 0.47978 | 0.079817 | 0.0095979
357.82 | 6.9719 | 0.19387 | 0.0039113 | 157.8 | 1.5585e-33 | 0.23814 | 0.23814 | 0.0047639 | 157.8 | 8.2513e-16 | 0.2414 | 0.2414 | 0.0048293 | 0.47954 | 0.081608 | 0.0095932
357.84 | 6.9665 | 0.18854 | 0.0038241 | 157.82 | 1.5053e-33 | 0.23804 | 0.23804 | 0.0047619 | 157.82 | 8.0833e-16 | 0.24127 | 0.24127 | 0.0048267 | 0.47931 | 0.084551 | 0.0095886
357.86 | 6.9651 | 0.1871 | 0.0037564 | 157.84 | 1.454e-33 | 0.23794 | 0.23794 | 0.0047598 | 157.84 | 7.9186e-16 | 0.24114 | 0.24114 | 0.0048241 | 0.47908 | 0.085249 | 0.0095839
357.88 | 6.9637 | 0.18567 | 0.0037277 | 157.86 | 1.4044e-33 | 0.23784 | 0.23784 | 0.0047577 | 157.86 | 7.7573e-16 | 0.24101 | 0.24101 | 0.0048215 | 0.47884 | 0.085951 | 0.0095792
357.9 | 6.9535 | 0.17551 | 0.0036118 | 157.88 | 1.3565e-33 | 0.23773 | 0.23773 | 0.0047557 | 157.88 | 7.5992e-16 | 0.24088 | 0.24088 | 0.0048189 | 0.47861 | 0.091868 | 0.0095746
357.92 | 6.9486 | 0.17057 | 0.0034608 | 157.9 | 1.3102e-33 | 0.23763 | 0.23763 | 0.0047536 | 157.9 | 7.4444e-16 | 0.24075 | 0.24075 | 0.0048162 | 0.47838 | 0.094748 | 0.0095699
357.94 | 6.9444 | 0.1664 | 0.0033697 | 157.92 | 1.2654e-33 | 0.23753 | 0.23753 | 0.0047516 | 157.92 | 7.2926e-16 | 0.24062 | 0.24062 | 0.0048136 | 0.47815 | 0.097186 | 0.0095652
357.96 | 6.9443 | 0.16627 | 0.0033267 | 157.94 | 1.2222e-33 | 0.23743 | 0.23743 | 0.0047496 | 157.94 | 7.1439e-16 | 0.24049 | 0.24049 | 0.004811 | 0.47791 | 0.097122 | 0.0095606